## _Sum
PROJECT CODE
ACTIVITY CODE
| 1 |  |  | 39AD-CMP-001 | 39AD-CMP-002 | 39AD-CMP-003 | 39AD-RCV-001 | 39AD-P1 | 39AD-PMP-001(P2) | 39AD-PMP-002(P2) | 39AD-P3 | 39AD-P4 | 39AD-P4A | 39AD-P5 | 39AD-P6 | 39AD-Slab | 39AD-Slab-edge | 39AD-curb | 39AD-Drainpit | 39AD-Drain | 39AD-ramp | 39AD-ramp-edge | 39AD-brick | 39AD-Conduit | 39AD-MKD-F1 | 39AD-MKD-F2
BQ Code | Description | Unit | Total | 39AD | 39AD | 39AD | 39AD | 39AB | 39AB | 39AB | 39AB | 39AB | 39AB | 39AB | 39AD | 39AD | 39AD | 39AD | 39AD | 39AD | 39AD | 39AD | 39AD | 39AD | 39AD | 39AD
|  |  |  | 39AD-CMP-001 | 39AD-CMP-002 | 39AD-CMP-003 | 39AD-RCV-001 | 39AD-P1 | 39AD-PMP-001(P2) | 39AD-PMP-002(P2) | 39AD-P3 | 39AD-P4 | 39AD-P4A | 39AD-P5 | 39AD-P6 | 39AD-Slab | 39AD-Slab-edge | 39AD-curb | 39AD-Drainpit | 39AD-Drain | 39AD-ramp | 39AD-ramp-edge | 39AD-brick | 39AD-Conduit | 39AD-MKD-F1 | 39AD-MKD-F2
Equipment Foundation
CIEQEXA01B01C01 | Excavation; By Machine; Normal; | m3 | 557.19 | 51.55 | 51.55 | 51.55 | 31.57 | 16.76 | 4.58 | 4.58 | 0.52 |  | 1.96 | 12.8 | 2.94 | 174.33 | 4.76 |  |  |  |  | 2.54 |  |  | 116.16 | 29.04
CIEQDIA01B01C01 | Disposal; Normal Soil; Distance < 10 km; | m3 | 275.79 | 23.33 | 23.33 | 23.33 | 9.39 | 8.36 | 1.32 | 1.32 | 0.52 |  | 0.22 | 0.96 | 0.21 | 150.12 | 1.04 |  |  |  |  | 1.24 |  |  | 24.88 | 6.22
CIEQBKA01B01C01 | Backfill(with Compaction); Excavated Soil; ; | m3 | 281.4 | 28.22 | 28.22 | 28.22 | 22.18 | 8.4 | 3.26 | 3.26 |  |  | 1.74 | 11.84 | 2.73 | 24.21 | 3.72 |  |  |  |  | 1.3 |  |  | 91.28 | 22.82
CIEQFIA05B01C01 | Earth fill; Crushed Stone(Gravel); ; | m3 | 150.12 | [12 empty] | 150.12
CIEQCOA05B01C01 | Structural Concrete - Material only; Fck = 35 MPa; Cement Type I; Normal | m3 | 232.25 | 33.35 | 33.35 | 33.35 | 12.29 | 36.52 | 3.03 | 3.03 | 2.28 | 3.78 | 0.68 | 2.56 | 0.77 | 29.12 | 3.51 | 0.62 |  |  | 1.62 | 3.09 |  |  | 23.44 | 5.86
CIEQLCA02B01C01 | Lean Concrete - Material only; 15 MPa ≤ Fck < 20 MPa; Cement Type I; | m3 | 10.67 | 1.25 | 1.25 | 1.25 | 0.65 | 0.24 | 0.18 | 0.18 |  |  | 0.08 | 0.32 | 0.14 |  | 0.63 | [7 empty] | 3.6 | 0.9
CIEQC1A01B01C01 | Concrete Pouring - Construction only; Equipment Foundation & Footing; ; | m3 | 145.54 | 8.95 | 8.95 | 8.95 | 4.54 | 36.52 | 3.03 | 3.03 | 0.52 | 3.78 | 0.68 | 2.56 | 0.77 | 29.12 | 3.51 | 0.62 |  |  | 1.62 | 3.09 |  |  | 20.24 | 5.06
CIEQC1A02B01C01 | Concrete Pouring - Construction only; Pedestal; ; | m3 | 86.71 | 24.4 | 24.4 | 24.4 | 7.75 |  |  |  | 1.76 | [13 empty] | 3.2 | 0.8
CIEQC1A10B01C01 | Concrete Pouring - Construction only; Lean Concrete; ; | m3 | 10.67 | 1.25 | 1.25 | 1.25 | 0.65 | 0.24 | 0.18 | 0.18 |  |  | 0.08 | 0.32 | 0.14 |  | 0.63 | [7 empty] | 3.6 | 0.9
CIEQREA01B01C01 | Reinforcing Bar - Material only; Fusion Bonded Epoxy Coated Bar; Fy = 400 ~ 422 Mpa; Deformed | Ton | 0.22 | [7 empty] | 0.22
CIEQREA02B01C01 | Reinforcing Bar - Material only; Un-coated Bar; 400 MPa ≤ Fck ≤ 422 MPa; Deformed | Ton | 23.05 | 3.34 | 3.34 | 3.34 | 1.23 | 3.64 | 0.3 | 0.3 |  | 0.42 | 0.06 | 0.32 | 0.07 | 2.91 | 0.35 | 0.06 |  |  | 0.16 | 0.31 |  |  | 2.32 | 0.58
CIEQR1A01B01C01 | Reinforcing Bar Fabrication - Construction only; ; ; | Ton | 23.27 | 3.34 | 3.34 | 3.34 | 1.23 | 3.64 | 0.3 | 0.3 | 0.22 | 0.42 | 0.06 | 0.32 | 0.07 | 2.91 | 0.35 | 0.06 |  |  | 0.16 | 0.31 |  |  | 2.32 | 0.58
CIEQR2A01B01C01 | Reinforcing Bar Installation - Construction only; Equipment Foundation & Footing; ; | Ton | 14.61 | 0.9 | 0.9 | 0.9 | 0.45 | 3.64 | 0.3 | 0.3 | 0.06 | 0.42 | 0.06 | 0.32 | 0.07 | 2.91 | 0.35 | 0.06 |  |  | 0.16 | 0.31 |  |  | 2 | 0.5
CIEQR2A02B01C01 | Reinforcing Bar Installation - Construction only; Pedestal; ; | Ton | 8.68 | 2.44 | 2.44 | 2.44 | 0.78 |  |  |  | 0.18 | [13 empty] | 0.32 | 0.08
CIEQFAA01B01C01 | False Work; Scaffolding Work; 1.5m < H ≤ 10m; | m2 | 388 | 46.8 | 46.8 | 46.8 | 32 |  | 22.8 | 22.8 | [14 empty] | 136 | 34
CIEQFOA01B01C01 | Form Work; Equipment Foundation & Footing; Flat Type Form; | m2 | 289.23 | 9.96 | 9.96 | 9.96 | 6.6 | 56.16 | 9.29 | 9.29 |  | 29.96 | 5.48 | 29.28 | 10.22 | 9.02 | 35.45 | 6.26 |  |  | 2.28 | 5.06 |  |  | 36 | 9
CIEQFOA02B01C01 | Form Work; Pedestal; Flat Type Form; | m2 | 147.07 | 30.03 | 30.03 | 30.03 | 15.6 |  |  |  | 7.98 | [13 empty] | 26.72 | 6.68
CIEQPCA01B01C01 | Concrete Protection; for Below Ground; Bitumen Coating ; | m2 | 280.2 | 35.46 | 35.46 | 35.46 | 22.16 |  | 5.22 | 5.22 |  | 8.4 | 2.4 | 13.44 | 3.78 | [9 empty] | 90.56 | 22.64
CIEQPCA02B05C01 | Concrete Protection; for Above Ground; Chemical Resistant Resin Coating (Epoxy); | m2 | 145.79 | 11.55 | 11.55 | 11.55 | 6 |  | 5.81 | 5.81 | 8.36 | 29.96 | 4.28 | 22.56 | 8.96 | [9 empty] | 15.52 | 3.88
CIEQPEA02B01C01 | P.E Sheet; T > 0.2 mm; 1 Layer; | m2 | 390.19 | 16.61 | 16.61 | 16.61 | 8.7 | 31.36 | 2.52 | 2.52 |  | 6.86 | 0.98 | 4.8 | 1.75 | 194.11 | 4.13 | 8.34 |  |  | 8.1 | 6.19 |  |  | 48 | 12
CIEQGRA01B01C01 | Grouting; Nonshrink Cement Based Grout; ; | m3 | 4.06 | 0.63 | 0.63 | 0.63 | 0.25 | 1.36 | 0.11 | 0.11 | 0.08 | 0.14 | 0.02 | [11 empty] | 0.08 | 0.02
CIEQGRA02B01C01 | Grouting; Epoxy Grout; ; | m3 | 0
CIEQJOA02B01C02 | Joint; Isolation Joint; without Dowel Bar; Conc. Thk. : 150 mm with joint sealant & filler | m | 355.23 | 15.4 | 15.4 | 15.4 | 8 | 41.6 | 5.8 | 5.8 |  | 28 | 4 | 22.4 | 8.4 | 60.1 | 41.7 | 41.7 |  |  | 11.4 | 10.13 |  |  | 16 | 4
CIEQMTA08B01C01 | Metal Works; Anchor Bolt; HDG; Installation Only | Ton | 13.2 | [21 empty] | 10.56 | 2.64
CIEQABA01B01C01 | Anchor BOX; ; ; | EA | 14 |  |  |  | 4 |  | 5 | 5
Underground Structure
CIUGEXA01B01C01 | Excavation; By Machine; Normal; | m3 | 50.06 | [15 empty] | 2.93 | 47.13
CIUGDIA01B01C01 | Disposal; Normal Soil; Distance < 10 km; | m3 | 17.14 | [15 empty] | 0.94 | 16.2
CIUGBKA01B01C01 | Backfill(with Compaction); Excavated Soil; ; | m3 | 32.92 | [15 empty] | 1.99 | 30.93
CIUGFIA05B01C01 | Earth fill; Crushed Stone(Gravel); ; | m3 | 0
CIUGCOA02B01C01 | Structural Concrete - Material only; Fck = 25 Mpa; Cement Type I; Normal | m3 | 12.78 | [15 empty] | 1.57 | 11.21
CIUGLCA02B01C01 | Lean Concrete - Material only; 15 MPa ≤ Fck < 20 MPa; Cement Type I; | m3 | 1.39 | [15 empty] | 0.19 | 1.2
CIUGC1A07B01C01 | Concrete Pouring - Construction only; manhole & Catch Basin; ; | m3 | 1.57 | [15 empty] | 1.57
CIUGC1A08B01C01 | Concrete Pouring - Construction only; Ditch & Canal; ; | m3 | 11.21 | [16 empty] | 11.21
CIUGC1A10B01C01 | Concrete Pouring - Construction only; Lean Concrete; ; | m3 | 1.39 | [15 empty] | 0.19 | 1.2
CIUGREA02B01C01 | Reinforcing Bar - Material only; Un-coated Bar; 400 MPa ≤ Fck ≤ 422 MPa; Deformed | Ton | 1.26 | [15 empty] | 0.14 | 1.12
CIUGR1A01B01C01 | Reinforcing Bar Fabrication - Construction only; ; ; | Ton | 1.26 | [15 empty] | 0.14 | 1.12
CIUGR2A07B01C01 | Reinforcing Bar Installation - Construction only; Manhole & Catch Basin; ; | Ton | 0.14 | [15 empty] | 0.14
CIUGR2A08B01C01 | Reinforcing Bar Installation - Construction only; Ditch & Canal; ; | Ton | 1.12 | [16 empty] | 1.12
CIUGFAA01B01C01 | False Work; Scaffolding Work; 1.5m < H ≤ 10m; | m2 | 0
CIUGFOA07B01C01 | Form Work; Manhole & Catch Basin; Flat Type Form; | m2 | 12.93 | [15 empty] | 12.93
CIUGFOA08B01C01 | Form Work; Ditch & Canal; Flat Type Form; | m2 | 92.82 | [16 empty] | 92.82
CIUGPCA01B01C01 | Concrete Protection; for Below Ground; Bitumen Coating ; | m2 | 46.65 | [15 empty] | 3.81 | 42.84
CIUGPCA02B05C01 | Concrete Protection; for Above Ground; Chemical Resistant Resin Coating (Epoxy); | m2 | 5.88 | [15 empty] | 5.88
CIUGPCA03B05C01 | Concrete Protection; for Internal Protection( inside MH, Sump or Pit, etc.); Chemical Resistant Resin Coating (Epoxy); | m2 | 5.92 | [15 empty] | 5.92
CIUGPEA02B01C01 | P.E Sheet; T > 0.2 mm; 1 Layer; | m2 | 18.63 | [15 empty] | 2.56 | 16.07
CIUGPEA02B01C01 | P.E Sheet; T > 0.2 mm; 1 Layer; | m3 | 18.63 | [15 empty] | 2.56 | 16.07
CIUGJOA02B01C02 | Joint; Isolation Joint; without Dowel Bar; Conc. Thk. : 150 mm with joint sealant & filler | m | 23.45 | [15 empty] | 5.6 | 17.85
CIUGWSA01B02C01 | Water Stop; PVC; Width : 150 mm; with Bulb | m | 4.8 | [15 empty] | 4.8
CIUGMTA01B01C02 | Metal Works; Embeded Steel; HDG; Installation Only | Ton | 0.17 | [15 empty] | 0.17
CIUGMTA10B01C02 | Metal Works; Grating with Frame; Hot Dip Galvanized; Flat bar | Ton | 0
Road & Paving
CIPVPIA04B05C01 | Pipe work including fitting; CPVC; DIA 200 mm; Supply & Installation | m | 47 | [20 empty] | 47
CIPVSBA01B01C01 | Sidewalk Block(Walkway); ; ; | m2 | 0.3375 | [19 empty] | 0.3375
Note on B3: 빈셀일 경우 BQ Code 미고려 1 : Standad Templates 2 : Project Templates

## 39AD-CMP-001
39AD-CMP-001
Job No. | 260179
Unit | 39AD
Item No. | 39AD-CMP-001 |  |  |  |  | Type001 | [6 empty] | Onshore Piling | PL
No. of Item | 1 |  |  |  | Work Classification : | CIEQ | Equipment Foundation | [5 empty] | Temporary Works & Site Preparation | SP
[13 empty] | Equipment Foundation | EQ
[12 empty] | * ABS : Anchor Bolt Size(m) | Underground Structure | UG
[12 empty] | * ABL : Anchor Bolt Length(m) | Electrical & Instrument Civil Works | EI
[12 empty] | * ABN : Number of Anchor Bolt | Road & Paving | PV
[12 empty] | * RE : Rebar ratio(%) | Offshore Piling | PF
[5 empty] | HPP | 912 | [5 empty] | * GT : Grouting Type | Cooling Water Intake & Outall Structure | CW
[12 empty] | * FGL : Finish Grade Level (Hand over Elevation) | Marine Works | MR
[5 empty] | FGL | 912 | [5 empty] | * HPP : High Point of Paving | Package Item | PK
* Pav. Thk. : Paving Thickness (include Base course /Sub Base course)
| HPP | FGL | PAV
| 912 | 912 | 0.15
| FA | FB | PA | PB | FH | HA | HB | G | C | L
| 5.67 | 2.63 | 5.37 | 2.33 | 0.6 | 1.2 | 0.75 | 0.05 | 0 | 0.075
| FA=5.67 | FB=2.63 | PA=5.37 | PB=2.33 | FH=0.6 | HA=1.2 | HB=0.75 | G=0.05 | C | L=0.075
| OA | WP | S | RE |  | GT |  | ABS | ABL | ABN
| 0.1 | 0.4 | 0.3 | 0.1 |  | Nonshrink Cement Based Grout |  | 0.075 | 0.125 | 0
| OA=0.1 | WP=0.4 | S=0.3
| HT = FH+HA+C+L - PAV |  |  |  |  | Excavation height |  | 1.725
| Bot = (FA+2*(WP+OA))*(FB+2*(WP+OA)) | [6 empty] | 24.2121
| Top = (FA+2*((WP+OA)+HT*S))*(FB+2*((WP+OA)+HT*S)) |  |  |  |  | Excavation top |  | 35.9438
[9 empty] | Unit BM | Total BM
EXA01B01C01 | 912 FA: Excavation; By Machine; Normal;
| 912 FB: (HT/3)*(Bot+Top+Sqrt(Bot*Top)); 0.15 C: 51.55; 0.15 L: 51.55 | m3
DIA01B01C01 | 912 FA: Disposal; Normal Soil; Distance < 10 km;
| 912 FA: Pedestal; 912 FB: (PA*PB)*(HT-(C+L+FH)); 0.15 G: 13.1377; 0.15 C: 23.33; 0.15 L: 23.33 | m3
| Footing | (FA*FB)*FH | [5 empty] | 8.9473
| Lean | (FA+2*OA)*(FB+2*OA)*L | [5 empty] | 1.2459
| Crushed stone | - | [5 empty] | 0
BKA01B01C01 | 912 FA: Backfill(with Compaction); Excavated Soil; ;
| 912 FB: Excavation - Disposal; 0.15 C: 28.22; 0.15 L: 28.22 | m3
COA05B01C01 | 912 FA: Structural Concrete - Material only; Fck = 35 MPa; Cement Type I; Normal
| 912 FB: (FA*FB)*FH+(PA*PB)*(HA+HB); 0.15 C: 33.35; 0.15 L: 33.35 | m3
C1A01B01C01 | 912 FA: Concrete Pouring - Construction only; Equipment Foundation & Footing; ;
| 912 FB: (FA*FB)*FH; 0.15 C: 8.95; 0.15 L: 8.95 | m3
C1A02B01C01 | 912 FA: Concrete Pouring - Construction only; Pedestal; ;
| 912 FB: (PA*PB)*(HA+HB); 0.15 C: 24.4; 0.15 L: 24.4 | m3
LCA02B01C01 | 912 FA: Lean Concrete - Material only; 15 MPa ≤ Fck < 20 MPa; Cement Type I;
| 912 FB: (FA+2*OA)*(FB+2*OA)*L; 0.15 C: 1.25; 0.15 L: 1.25 | m3
C1A10B01C01 | 912 FA: Concrete Pouring - Construction only; Lean Concrete; ;
| 912 FB: (FA+2*OA)*(FB+2*OA)*L; 0.15 C: 1.25; 0.15 L: 1.25 | m3
FIA05B01C01 | 912 FA: Earth fill; Crushed Stone(Gravel); ;
| 912 FB: (FA+2*OA)*(FB+2*OA)*C; 0.15 C: 0; 0.15 L: 0 | m3
REA02B01C01 | 912 FA: Reinforcing Bar - Material only; Un-coated Bar; 400 MPa ≤ Fck ≤ 422 MPa; Deformed
| 912 FB: Concrete * RE; 0.15 C: 3.34; 0.15 L: 3.34 | Ton
R1A01B01C01 | 912 FA: Reinforcing Bar Fabrication - Construction only; ; ;
| 912 FB: Concrete * RE; 0.15 C: 3.34; 0.15 L: 3.34 | Ton
R2A01B01C01 | 912 FA: Reinforcing Bar Installation - Construction only; Equipment Foundation & Footing; ;
| 912 FB: Concrete(Equipment Foundation & Footing) * RE; 0.15 C: 0.9; 0.15 L: 0.9 | Ton
R2A02B01C01 | 912 FA: Reinforcing Bar Installation - Construction only; Pedestal; ;
| 912 FB: Concrete (Pedestal) * RE; 0.15 C: 2.44; 0.15 L: 2.44 | Ton
GRA01B01C01 | 912 FA: Grouting; Nonshrink Cement Based Grout; ;
| 912 FB: (PA*PB)*G; 0.15 C: 0.63; 0.15 L: 0.63 | m3
FOA01B01C01 | 912 FA: Form Work; Equipment Foundation & Footing; Flat Type Form;
| 912 FB: 2*(FA+FB)*FH; 0.15 C: 9.96; 0.15 L: 9.96 | m2
FOA02B01C01 | 912 FA: Form Work; Pedestal; Flat Type Form;
| 912 FB: 2*(PA+PB)*(HA+HB); 0.15 C: 30.03; 0.15 L: 30.03 | m2
FAA01B01C01 | 912 FA: False Work; Scaffolding Work; 1.5m < H ≤ 10m;
| 912 FB: 2*((PA+2)+(PB+2))*(HA+HB+G); 0.15 C: 46.8; 0.15 L: 46.8 | m2
PCA01B01C01 | 912 FA: Concrete Protection; for Below Ground; Bitumen Coating ;
| 912 FB: 2*(FA+FB)*FH+2*(PA+PB)*Proj+(FA*FB)-(PA*PB); 0.15 C: 35.46; 0.15 L: 35.46 | m2
PCA02B05C01 | 912 FA: Concrete Protection; for Above Ground; Chemical Resistant Resin Coating (Epoxy);
| 912 FB: 2*(PA+PB)*HB; 0.15 C: 11.55; 0.15 L: 11.55 | m2
JOA02B01C02 | 912 FA: Joint; Isolation Joint; without Dowel Bar; Conc. Thk. : 150 mm with joint sealant & filler
| 912 FB: 2*(PA+PB); 0.15 C: 15.4; 0.15 L: 15.4 | m
MTA08B01C01 | 912 FA: Metal Works; Anchor Bolt; HDG; Installation Only
| 912 FB: (pi()*ABS^2/4)*ABL*7.85*ABN*120%; 0.15 C: 0; 0.15 L: 0 | Ton
PEA02B01C01 | 912 FA: P.E Sheet; T > 0.2 mm; 1 Layer;
| 912 FB: (FA+2*OA)*(FB+2*OA); 0.15 C: 16.61; 0.15 L: 16.61 | m2
1
FA=5.67
FB=2.63
PB=2.33
PA=5.37
FH=0.6
HA=1.2
HB=0.75
G=0.05
C
L=0.075
OA=0.1
WP=0.4
S=0.3
FA=5.67

## 39AD-CMP-002
39AD-CMP-002
Job No. | 260179
Unit | 39AD
Item No. | 39AD-CMP-002 |  |  |  |  | Type001 | [6 empty] | Onshore Piling | PL
No. of Item | 1 |  |  |  | Work Classification : | CIEQ | Equipment Foundation | [5 empty] | Temporary Works & Site Preparation | SP
[13 empty] | Equipment Foundation | EQ
[12 empty] | * ABS : Anchor Bolt Size(m) | Underground Structure | UG
[12 empty] | * ABL : Anchor Bolt Length(m) | Electrical & Instrument Civil Works | EI
[12 empty] | * ABN : Number of Anchor Bolt | Road & Paving | PV
[12 empty] | * RE : Rebar ratio(%) | Offshore Piling | PF
[5 empty] | HPP | 912 | [5 empty] | * GT : Grouting Type | Cooling Water Intake & Outall Structure | CW
[12 empty] | * FGL : Finish Grade Level (Hand over Elevation) | Marine Works | MR
[5 empty] | FGL | 912 | [5 empty] | * HPP : High Point of Paving | Package Item | PK
* Pav. Thk. : Paving Thickness (include Base course /Sub Base course)
| HPP | FGL | PAV
| 912 | 912 | 0.15
| FA | FB | PA | PB | FH | HA | HB | G | C | L
| 5.67 | 2.63 | 5.37 | 2.33 | 0.6 | 1.2 | 0.75 | 0.05 | 0 | 0.075
| FA=5.67 | FB=2.63 | PA=5.37 | PB=2.33 | FH=0.6 | HA=1.2 | HB=0.75 | G=0.05 | C | L=0.075
| OA | WP | S | RE |  | GT |  | ABS | ABL | ABN
| 0.1 | 0.4 | 0.3 | 0.1 |  | Nonshrink Cement Based Grout |  | 0.075 | 0.125 | 0
| OA=0.1 | WP=0.4 | S=0.3
| HT = FH+HA+C+L - PAV |  |  |  |  | Excavation height |  | 1.725
| Bot = (FA+2*(WP+OA))*(FB+2*(WP+OA)) | [6 empty] | 24.2121
| Top = (FA+2*((WP+OA)+HT*S))*(FB+2*((WP+OA)+HT*S)) |  |  |  |  | Excavation top |  | 35.9438
[9 empty] | Unit BM | Total BM
EXA01B01C01 | 912 FA: Excavation; By Machine; Normal;
| 912 FB: (HT/3)*(Bot+Top+Sqrt(Bot*Top)); 0.15 C: 51.55; 0.15 L: 51.55 | m3
DIA01B01C01 | 912 FA: Disposal; Normal Soil; Distance < 10 km;
| 912 FA: Pedestal; 912 FB: (PA*PB)*(HT-(C+L+FH)); 0.15 G: 13.1377; 0.15 C: 23.33; 0.15 L: 23.33 | m3
| Footing | (FA*FB)*FH | [5 empty] | 8.9473
| Lean | (FA+2*OA)*(FB+2*OA)*L | [5 empty] | 1.2459
| Crushed stone | - | [5 empty] | 0
BKA01B01C01 | 912 FA: Backfill(with Compaction); Excavated Soil; ;
| 912 FB: Excavation - Disposal; 0.15 C: 28.22; 0.15 L: 28.22 | m3
COA05B01C01 | 912 FA: Structural Concrete - Material only; Fck = 35 MPa; Cement Type I; Normal
| 912 FB: (FA*FB)*FH+(PA*PB)*(HA+HB); 0.15 C: 33.35; 0.15 L: 33.35 | m3
C1A01B01C01 | 912 FA: Concrete Pouring - Construction only; Equipment Foundation & Footing; ;
| 912 FB: (FA*FB)*FH; 0.15 C: 8.95; 0.15 L: 8.95 | m3
C1A02B01C01 | 912 FA: Concrete Pouring - Construction only; Pedestal; ;
| 912 FB: (PA*PB)*(HA+HB); 0.15 C: 24.4; 0.15 L: 24.4 | m3
LCA02B01C01 | 912 FA: Lean Concrete - Material only; 15 MPa ≤ Fck < 20 MPa; Cement Type I;
| 912 FB: (FA+2*OA)*(FB+2*OA)*L; 0.15 C: 1.25; 0.15 L: 1.25 | m3
C1A10B01C01 | 912 FA: Concrete Pouring - Construction only; Lean Concrete; ;
| 912 FB: (FA+2*OA)*(FB+2*OA)*L; 0.15 C: 1.25; 0.15 L: 1.25 | m3
FIA05B01C01 | 912 FA: Earth fill; Crushed Stone(Gravel); ;
| 912 FB: (FA+2*OA)*(FB+2*OA)*C; 0.15 C: 0; 0.15 L: 0 | m3
REA02B01C01 | 912 FA: Reinforcing Bar - Material only; Un-coated Bar; 400 MPa ≤ Fck ≤ 422 MPa; Deformed
| 912 FB: Concrete * RE; 0.15 C: 3.34; 0.15 L: 3.34 | Ton
R1A01B01C01 | 912 FA: Reinforcing Bar Fabrication - Construction only; ; ;
| 912 FB: Concrete * RE; 0.15 C: 3.34; 0.15 L: 3.34 | Ton
R2A01B01C01 | 912 FA: Reinforcing Bar Installation - Construction only; Equipment Foundation & Footing; ;
| 912 FB: Concrete(Equipment Foundation & Footing) * RE; 0.15 C: 0.9; 0.15 L: 0.9 | Ton
R2A02B01C01 | 912 FA: Reinforcing Bar Installation - Construction only; Pedestal; ;
| 912 FB: Concrete (Pedestal) * RE; 0.15 C: 2.44; 0.15 L: 2.44 | Ton
GRA01B01C01 | 912 FA: Grouting; Nonshrink Cement Based Grout; ;
| 912 FB: (PA*PB)*G; 0.15 C: 0.63; 0.15 L: 0.63 | m3
FOA01B01C01 | 912 FA: Form Work; Equipment Foundation & Footing; Flat Type Form;
| 912 FB: 2*(FA+FB)*FH; 0.15 C: 9.96; 0.15 L: 9.96 | m2
FOA02B01C01 | 912 FA: Form Work; Pedestal; Flat Type Form;
| 912 FB: 2*(PA+PB)*(HA+HB); 0.15 C: 30.03; 0.15 L: 30.03 | m2
FAA01B01C01 | 912 FA: False Work; Scaffolding Work; 1.5m < H ≤ 10m;
| 912 FB: 2*((PA+2)+(PB+2))*(HA+HB+G); 0.15 C: 46.8; 0.15 L: 46.8 | m2
PCA01B01C01 | 912 FA: Concrete Protection; for Below Ground; Bitumen Coating ;
| 912 FB: 2*(FA+FB)*FH+2*(PA+PB)*Proj+(FA*FB)-(PA*PB); 0.15 C: 35.46; 0.15 L: 35.46 | m2
PCA02B05C01 | 912 FA: Concrete Protection; for Above Ground; Chemical Resistant Resin Coating (Epoxy);
| 912 FB: 2*(PA+PB)*HB; 0.15 C: 11.55; 0.15 L: 11.55 | m2
JOA02B01C02 | 912 FA: Joint; Isolation Joint; without Dowel Bar; Conc. Thk. : 150 mm with joint sealant & filler
| 912 FB: 2*(PA+PB); 0.15 C: 15.4; 0.15 L: 15.4 | m
MTA08B01C01 | 912 FA: Metal Works; Anchor Bolt; HDG; Installation Only
| 912 FB: (pi()*ABS^2/4)*ABL*7.85*ABN*120%; 0.15 C: 0; 0.15 L: 0 | Ton
PEA02B01C01 | 912 FA: P.E Sheet; T > 0.2 mm; 1 Layer;
| 912 FB: (FA+2*OA)*(FB+2*OA); 0.15 C: 16.61; 0.15 L: 16.61 | m2
1
FA=5.67
FB=2.63
PB=2.33
PA=5.37
FH=0.6
HA=1.2
HB=0.75
G=0.05
C
L=0.075
OA=0.1
WP=0.4
S=0.3
FA=5.67

## 39AD-CMP-003
39AD-CMP-003
Job No. | 260179
Unit | 39AD
Item No. | 39AD-CMP-003 |  |  |  |  | Type001 | [6 empty] | Onshore Piling | PL
No. of Item | 1 |  |  |  | Work Classification : | CIEQ | Equipment Foundation | [5 empty] | Temporary Works & Site Preparation | SP
[13 empty] | Equipment Foundation | EQ
[12 empty] | * ABS : Anchor Bolt Size(m) | Underground Structure | UG
[12 empty] | * ABL : Anchor Bolt Length(m) | Electrical & Instrument Civil Works | EI
[12 empty] | * ABN : Number of Anchor Bolt | Road & Paving | PV
[12 empty] | * RE : Rebar ratio(%) | Offshore Piling | PF
[5 empty] | HPP | 912 | [5 empty] | * GT : Grouting Type | Cooling Water Intake & Outall Structure | CW
[12 empty] | * FGL : Finish Grade Level (Hand over Elevation) | Marine Works | MR
[5 empty] | FGL | 912 | [5 empty] | * HPP : High Point of Paving | Package Item | PK
* Pav. Thk. : Paving Thickness (include Base course /Sub Base course)
| HPP | FGL | PAV
| 912 | 912 | 0.15
| FA | FB | PA | PB | FH | HA | HB | G | C | L
| 5.67 | 2.63 | 5.37 | 2.33 | 0.6 | 1.2 | 0.75 | 0.05 | 0 | 0.075
| FA=5.67 | FB=2.63 | PA=5.37 | PB=2.33 | FH=0.6 | HA=1.2 | HB=0.75 | G=0.05 | C | L=0.075
| OA | WP | S | RE |  | GT |  | ABS | ABL | ABN
| 0.1 | 0.4 | 0.3 | 0.1 |  | Nonshrink Cement Based Grout |  | 0.075 | 0.125 | 0
| OA=0.1 | WP=0.4 | S=0.3
| HT = FH+HA+C+L - PAV |  |  |  |  | Excavation height |  | 1.725
| Bot = (FA+2*(WP+OA))*(FB+2*(WP+OA)) | [6 empty] | 24.2121
| Top = (FA+2*((WP+OA)+HT*S))*(FB+2*((WP+OA)+HT*S)) |  |  |  |  | Excavation top |  | 35.9438
[9 empty] | Unit BM | Total BM
EXA01B01C01 | 912 FA: Excavation; By Machine; Normal;
| 912 FB: (HT/3)*(Bot+Top+Sqrt(Bot*Top)); 0.15 C: 51.55; 0.15 L: 51.55 | m3
DIA01B01C01 | 912 FA: Disposal; Normal Soil; Distance < 10 km;
| 912 FA: Pedestal; 912 FB: (PA*PB)*(HT-(C+L+FH)); 0.15 G: 13.1377; 0.15 C: 23.33; 0.15 L: 23.33 | m3
| Footing | (FA*FB)*FH | [5 empty] | 8.9473
| Lean | (FA+2*OA)*(FB+2*OA)*L | [5 empty] | 1.2459
| Crushed stone | - | [5 empty] | 0
BKA01B01C01 | 912 FA: Backfill(with Compaction); Excavated Soil; ;
| 912 FB: Excavation - Disposal; 0.15 C: 28.22; 0.15 L: 28.22 | m3
COA05B01C01 | 912 FA: Structural Concrete - Material only; Fck = 35 MPa; Cement Type I; Normal
| 912 FB: (FA*FB)*FH+(PA*PB)*(HA+HB); 0.15 C: 33.35; 0.15 L: 33.35 | m3
C1A01B01C01 | 912 FA: Concrete Pouring - Construction only; Equipment Foundation & Footing; ;
| 912 FB: (FA*FB)*FH; 0.15 C: 8.95; 0.15 L: 8.95 | m3
C1A02B01C01 | 912 FA: Concrete Pouring - Construction only; Pedestal; ;
| 912 FB: (PA*PB)*(HA+HB); 0.15 C: 24.4; 0.15 L: 24.4 | m3
LCA02B01C01 | 912 FA: Lean Concrete - Material only; 15 MPa ≤ Fck < 20 MPa; Cement Type I;
| 912 FB: (FA+2*OA)*(FB+2*OA)*L; 0.15 C: 1.25; 0.15 L: 1.25 | m3
C1A10B01C01 | 912 FA: Concrete Pouring - Construction only; Lean Concrete; ;
| 912 FB: (FA+2*OA)*(FB+2*OA)*L; 0.15 C: 1.25; 0.15 L: 1.25 | m3
FIA05B01C01 | 912 FA: Earth fill; Crushed Stone(Gravel); ;
| 912 FB: (FA+2*OA)*(FB+2*OA)*C; 0.15 C: 0; 0.15 L: 0 | m3
REA02B01C01 | 912 FA: Reinforcing Bar - Material only; Un-coated Bar; 400 MPa ≤ Fck ≤ 422 MPa; Deformed
| 912 FB: Concrete * RE; 0.15 C: 3.34; 0.15 L: 3.34 | Ton
R1A01B01C01 | 912 FA: Reinforcing Bar Fabrication - Construction only; ; ;
| 912 FB: Concrete * RE; 0.15 C: 3.34; 0.15 L: 3.34 | Ton
R2A01B01C01 | 912 FA: Reinforcing Bar Installation - Construction only; Equipment Foundation & Footing; ;
| 912 FB: Concrete(Equipment Foundation & Footing) * RE; 0.15 C: 0.9; 0.15 L: 0.9 | Ton
R2A02B01C01 | 912 FA: Reinforcing Bar Installation - Construction only; Pedestal; ;
| 912 FB: Concrete (Pedestal) * RE; 0.15 C: 2.44; 0.15 L: 2.44 | Ton
GRA01B01C01 | 912 FA: Grouting; Nonshrink Cement Based Grout; ;
| 912 FB: (PA*PB)*G; 0.15 C: 0.63; 0.15 L: 0.63 | m3
FOA01B01C01 | 912 FA: Form Work; Equipment Foundation & Footing; Flat Type Form;
| 912 FB: 2*(FA+FB)*FH; 0.15 C: 9.96; 0.15 L: 9.96 | m2
FOA02B01C01 | 912 FA: Form Work; Pedestal; Flat Type Form;
| 912 FB: 2*(PA+PB)*(HA+HB); 0.15 C: 30.03; 0.15 L: 30.03 | m2
FAA01B01C01 | 912 FA: False Work; Scaffolding Work; 1.5m < H ≤ 10m;
| 912 FB: 2*((PA+2)+(PB+2))*(HA+HB+G); 0.15 C: 46.8; 0.15 L: 46.8 | m2
PCA01B01C01 | 912 FA: Concrete Protection; for Below Ground; Bitumen Coating ;
| 912 FB: 2*(FA+FB)*FH+2*(PA+PB)*Proj+(FA*FB)-(PA*PB); 0.15 C: 35.46; 0.15 L: 35.46 | m2
PCA02B05C01 | 912 FA: Concrete Protection; for Above Ground; Chemical Resistant Resin Coating (Epoxy);
| 912 FB: 2*(PA+PB)*HB; 0.15 C: 11.55; 0.15 L: 11.55 | m2
JOA02B01C02 | 912 FA: Joint; Isolation Joint; without Dowel Bar; Conc. Thk. : 150 mm with joint sealant & filler
| 912 FB: 2*(PA+PB); 0.15 C: 15.4; 0.15 L: 15.4 | m
MTA08B01C01 | 912 FA: Metal Works; Anchor Bolt; HDG; Installation Only
| 912 FB: (pi()*ABS^2/4)*ABL*7.85*ABN*120%; 0.15 C: 0; 0.15 L: 0 | Ton
PEA02B01C01 | 912 FA: P.E Sheet; T > 0.2 mm; 1 Layer;
| 912 FB: (FA+2*OA)*(FB+2*OA); 0.15 C: 16.61; 0.15 L: 16.61 | m2
1
FA=5.67
FB=2.63
PB=2.33
PA=5.37
FH=0.6
HA=1.2
HB=0.75
G=0.05
C
L=0.075
OA=0.1
WP=0.4
S=0.3
FA=5.67

## 39AD-RCV-001
39AD-RCV-001
Job No. | v
Unit | 39AD
Item No. | 39AD-RCV-001 |  |  |  |  | Type006 | [6 empty] | Onshore Piling | PL
No. of Item | 1 |  |  |  | Work Classification : | CIEQ | Equipment Foundation | [5 empty] | Temporary Works & Site Preparation | SP
[13 empty] | Equipment Foundation | EQ
[12 empty] | * AXN : Number of Anchor Box | Underground Structure | UG
[12 empty] | * RE : Rebar ratio(%) | Electrical & Instrument Civil Works | EI
[12 empty] | * GT : Grouting Type | Road & Paving | PV
[5 empty] | HPP | 912 | [5 empty] | * SGT : Skid내부 Grouting Type | Offshore Piling | PF
[12 empty] | * FGL : Finish Grade Level (Hand over Elevation) | Cooling Water Intake & Outall Structure | CW
[5 empty] | FGL | 912 | [5 empty] | * HPP : High Point of Paving | Marine Works | MR
[12 empty] | * Pav. Thk. : Paving Thickness (include Base course /Sub Base course) | Package Item | PK
| HPP | FGL | PAV
| 912 | 912 | 0.15
| FA | FB | PA | PB | FH | HA | HB | G | C | L
| 2.75 | 2.75 | 2 | 2 | 0.6 | 1.2 | 0.75 | 0.05 | 0 | 0.075
| FA=2.75 | FB=2.75 | PA=2 | PB=2 | FH=0.6 | HA=1.2 | HB=0.75 | G=0.05 | C | L=0.075
| OA | WP | S | K | NB | NA | NH | RE | AXN
| 0.1 | 0.4 | 0.3 | 0 | 0.2 | 0.2 | 0.3 | 0.1 | 4
| OA=0.1 | WP=0.4 | S=0.3 | K | NB=0.2 | NA=0.2 | NH=0.3
| GT |  | SGT
| Nonshrink Cement Based Grout |  | Epoxy Grout
| HT = FH+HA+C+L - PAV |  |  |  |  | Excavation height |  | 1.725 | 1.725
| Bot = (FA+2*(WP+OA))*(FB+2*(WP+OA)) | [6 empty] | 14.0625
| Top = (FA+2*((WP+OA)+HT*S))*(FB+2*((WP+OA)+HT*S)) |  |  |  |  | Excavation top |  | 22.8962
| AXN: Unit BM | Total BM
EXA01B01C01 | OA: Excavation; By Machine; Normal;
| WP: (HT/3)*(Bot+Top+Sqrt(Bot*Top)); AXN: 31.57 | 31.57 | m3
DIA01B01C01 | OA: Disposal; Normal Soil; Distance < 10 km;
| OA: Pedestal; WP: (PA*PB)*(HT-(C+L+FH)); RE: 4.2; AXN: 9.39 | 9.39 | m3
| Footing | (FA*FB)*FH | [5 empty] | 4.5375
| Lean | (FA+2*OA)*(FB+2*OA)*L | [5 empty] | 0.65269
| Crushed stone | - | [5 empty] | 0
BKA01B01C01 | OA: Backfill(with Compaction); Excavated Soil; ;
| WP: Excavation - Disposal; AXN: 22.18 | 22.18 | m3
COA05B01C01 | OA: Structural Concrete - Material only; Fck = 35 MPa; Cement Type I; Normal
| WP: (FA*FB)*FH+(PA*PB)*(HA+HB)-(4*NB*NA)*NH; AXN: 12.29 | 12.29 | m3
C1A01B01C01 | OA: Concrete Pouring - Construction only; Equipment Foundation & Footing; ;
| WP: (FA*FB)*FH; AXN: 4.54 | 4.54 | m3
C1A02B01C01 | OA: Concrete Pouring - Construction only; Pedestal; ;
| WP: (PA*PB)*(HA+HB)-(4*NB*NA)*NH; AXN: 7.75 | 7.75 | m3
LCA02B01C01 | OA: Lean Concrete - Material only; 15 MPa ≤ Fck < 20 MPa; Cement Type I;
| WP: (FA+2*OA)*(FB+2*OA)*L; AXN: 0.65 | 0.65 | m3
C1A10B01C01 | OA: Concrete Pouring - Construction only; Lean Concrete; ;
| WP: (FA+2*OA)*(FB+2*OA)*L; AXN: 0.65 | 0.65 | m3
FIA05B01C01 | OA: Earth fill; Crushed Stone(Gravel); ;
| WP: (FA+2*OA)*(FB+2*OA)*C; AXN: 0 | 0 | m3
REA02B01C01 | OA: Reinforcing Bar - Material only; Un-coated Bar; 400 MPa ≤ Fck ≤ 422 MPa; Deformed
| WP: Concrete * RE; AXN: 1.23 | 1.23 | Ton
R1A01B01C01 | OA: Reinforcing Bar Fabrication - Construction only; ; ;
| WP: Concrete * RE; AXN: 1.23 | 1.23 | Ton
R2A01B01C01 | OA: Reinforcing Bar Installation - Construction only; Equipment Foundation & Footing; ;
| WP: Concrete(Equipment Foundation & Footing) * RE; AXN: 0.45 | 0.45 | Ton
R2A02B01C01 | OA: Reinforcing Bar Installation - Construction only; Pedestal; ;
| WP: Concrete (Pedestal) * RE; AXN: 0.78 | 0.78 | Ton
GRA01B01C01 | OA: Grouting; Nonshrink Cement Based Grout; ;
| WP: NB*NA*NH*AXN+(PA*PB*G); AXN: 0.25 | 0.25 | m3
GRA02B01C01 | OA: Grouting; Epoxy Grout; ;
| WP: (PA*PB)*K; AXN: 0 | 0 | m3
FOA01B01C01 | OA: Form Work; Equipment Foundation & Footing; Flat Type Form;
| WP: 2*(FA+FB)*FH; AXN: 6.6 | 6.6 | m2
FOA02B01C01 | OA: Form Work; Pedestal; Flat Type Form;
| WP: 2*(PA+PB)*(HA+HB); AXN: 15.6 | 15.6 | m2
FAA01B01C01 | OA: False Work; Scaffolding Work; 1.5m < H ≤ 10m;
| WP: 2*((PA+2)+(PB+2))*(HA+HB+G); AXN: 32 | 32 | m2
PCA01B01C01 | OA: Concrete Protection; for Below Ground; Bitumen Coating ;
| WP: 2*(FA+FB)*FH+2*(PA+PB)*(HA+HB)+(FA*FB)-(PA*PB); AXN: 22.16 | 22.16 | m2
PCA02B05C01 | OA: Concrete Protection; for Above Ground; Chemical Resistant Resin Coating (Epoxy);
| WP: 2*(PA+PB)*HB; AXN: 6 | 6 | m2
ABA01B01C01 | OA: Anchor BOX; ; ;
| WP: AXN; AXN: 4 | 4 | EA
JOA02B01C02 | OA: Joint; Isolation Joint; without Dowel Bar; Conc. Thk. : 150 mm with joint sealant & filler
| WP: 2*(PA+PB); AXN: 8 | 8 | m
PEA02B01C01 | OA: P.E Sheet; T > 0.2 mm; 1 Layer;
| WP: (FA+2*OA)*(FB+2*OA); AXN: 8.7 | 8.7 | m2
1
FB=2.75
PB=2
PA=2
FA=2.75
NA=0.2
NB=0.2
FA=2.75
OA=0.1
WP=0.4
S=0.3
G=0.05
HB=0.75
HA=1.2
NH=0.3
L=0.075
C
FH=0.6
K

## 39AD-P1
39AD-P1
Job No. | 260179
Unit | 39AB
Item No. | 39AD-P1 |  |  |  |  | Type002 | [6 empty] | Onshore Piling | PL
No. of Item | 4 |  |  |  | Work Classification : | CIEQ | Equipment Foundation | [5 empty] | Temporary Works & Site Preparation | SP
[13 empty] | Equipment Foundation | EQ
[12 empty] | * ABS : Anchor Bolt Size(m) | Underground Structure | UG
[12 empty] | * ABL : Anchor Bolt Length(m) | Electrical & Instrument Civil Works | EI
[12 empty] | * ABN : Number of Anchor Bolt | Road & Paving | PV
[12 empty] | * RE : Rebar ratio(%) | Offshore Piling | PF
[5 empty] | HPP | 912 | [5 empty] | * GT : Grouting Type | Cooling Water Intake & Outall Structure | CW
[12 empty] | * FGL : Finish Grade Level (Hand over Elevation) | Marine Works | MR
[5 empty] | FGL | 912 | [5 empty] | * HPP : High Point of Paving | Package Item | PK
* Pav. Thk. : Paving Thickness (include Base course /Sub Base course)
| HPP | FGL | PAV
| 912 | 912 | 0
| PA | PB | HA | HB | G | C | L | OA | WP
| 2.6 | 2.6 | 0.3 | 1.05 | 0.05 | 0 | 0.0075 | 0.1 | 0.4
| PA=2.6 | PB=2.6 | HA=0.3 | HB=1.05 | G=0.05 | C | L=0.0075 | OA=0.1 | WP=0.4
| S | RE |  |  | GT |  | ABS | ABL | ABN
| 0.3 | 0.1 |  |  | Nonshrink Cement Based Grout |  | 0.036 | 1.29 | 0
S=0.3
| HT = HA+C+L - PAV |  |  |  |  | Excavation height |  | 0.3075
| Bot=(PA+2*(WP+OA))*(PB+2*(WP+OA)) | [6 empty] | 12.96
| Top=(PA+2*((WP+OA)+HT*S))*(PB+2*((WP+OA)+HT*S)) |  |  |  |  | Excavation top |  | 14.3224
| 0 WP: Unit BM | Total BM
EXA01B01C01 | 912 PA: Excavation; By Machine; Normal;
| 912 PB: (HT/3)*(Bot+Top+Sqrt(Bot*Top1)); 0 WP: 4.19 | 16.76 | m3
DIA01B01C01 | 912 PA: Disposal; Normal Soil; Distance < 10 km;
| 912 PA: Pedestal; 912 PB: (PA*PB)*HA; 0 OA: 2.028; 0 WP: 2.09 | 8.36 | m3
| Lean | (PA+2*OA)*(PB+2*OA)*L | [5 empty] | 0.0588
| Crushed stone | - | [5 empty] | 0
BKA01B01C01 | 912 PA: Backfill(with Compaction); Excavated Soil; ;
| 912 PB: Excavation - Disposal; 0 WP: 2.1 | 8.4 | m3
COA05B01C01 | 912 PA: Structural Concrete - Material only; Fck = 35 MPa; Cement Type I; Normal
| 912 PB: (PA*PB)*(HA+HB); 0 WP: 9.13 | 36.52 | m3
C1A01B01C01 | 912 PA: Concrete Pouring - Construction only; Equipment Foundation & Footing; ;
| 912 PB: (PA*PB)*(HA+HB); 0 WP: 9.13 | 36.52 | m3
LCA02B01C01 | 912 PA: Lean Concrete - Material only; 15 MPa ≤ Fck < 20 MPa; Cement Type I;
| 912 PB: (PA+2*OA)*(PB+2*OA)*L; 0 WP: 0.06 | 0.24 | m3
C1A10B01C01 | 912 PA: Concrete Pouring - Construction only; Lean Concrete; ;
| 912 PB: (PA+2*OA)*(PB+2*OA)*L; 0 WP: 0.06 | 0.24 | m3
FIA05B01C01 | 912 PA: Earth fill; Crushed Stone(Gravel); ;
| 912 PB: (PA+2*OA)*(PB+2*OA)*HA; 0 WP: 0 | 0 | m3
REA02B01C01 | 912 PA: Reinforcing Bar - Material only; Un-coated Bar; 400 MPa ≤ Fck ≤ 422 MPa; Deformed
| 912 PB: Concrete * RE; 0 WP: 0.91 | 3.64 | Ton
R1A01B01C01 | 912 PA: Reinforcing Bar Fabrication - Construction only; ; ;
| 912 PB: Concrete *RE; 0 WP: 0.91 | 3.64 | Ton
R2A01B01C01 | 912 PA: Reinforcing Bar Installation - Construction only; Equipment Foundation & Footing; ;
| 912 PB: Concrete(Pedestal) * RE; 0 WP: 0.91 | 3.64 | Ton
GRA01B01C01 | 912 PA: Grouting; Nonshrink Cement Based Grout; ;
| 912 PB: (PA*PB)*G; 0 WP: 0.34 | 1.36 | m3
FOA01B01C01 | 912 PA: Form Work; Equipment Foundation & Footing; Flat Type Form;
| 912 PB: 2*(PA+PB)*(HA+HB); 0 WP: 14.04 | 56.16 | m2
FAA01B01C01 | 912 PA: False Work; Scaffolding Work; 1.5m < H ≤ 10m;
| 912 PB: 2*((PA+2)+(PB+2))*(HA+HB+L); 0 WP: 0 | 0 | m2
PCA01B01C01 | 912 PA: Concrete Protection; for Below Ground; Bitumen Coating ;
| 912 PB: 2*(PA+PB)*(HA+0.3); 0 WP: 0 | 0 | m2
PCA02B05C01 | 912 PA: Concrete Protection; for Above Ground; Chemical Resistant Resin Coating (Epoxy);
| 912 PB: 2*(PA+PB)*HB; 0 WP: 0 | 0 | m2
JOA02B01C02 | 912 PA: Joint; Isolation Joint; without Dowel Bar; Conc. Thk. : 150 mm with joint sealant & filler
| 912 PB: 2*(PA+PB); 0 WP: 10.4 | 41.6 | m
MTA08B01C01 | 912 PA: Metal Works; Anchor Bolt; HDG; Installation Only
| 912 PB: (pi()*ABS^2/4)*ABL*7.85*ABN*120%; 0 WP: 0 | 0 | Ton
PEA02B01C01 | 912 PA: P.E Sheet; T > 0.2 mm; 1 Layer;
| 912 PB: (PA+2*OA)*(PB+2*OA); 0 WP: 7.84 | 31.36 | m2
1
PA=2.6
PB=2.6
PA=2.6
OA=0.1
WP=0.4
S=0.3
G=0.05
HB=1.05
HA=0.3
L=0.0075
C

## 39AD-PMP-001(P2)
39AD-PMP-001(P2)
Job No. | 260179
Unit | 39AB
Item No. | 39AD-PMP-001(P2) |  |  |  |  | Type005 | [6 empty] | Onshore Piling | PL
No. of Item | 1 |  |  |  | Work Classification : | CIEQ | Equipment Foundation | [5 empty] | Temporary Works & Site Preparation | SP
[13 empty] | Equipment Foundation | EQ
[12 empty] | * AXN : Number of Anchor Box | Underground Structure | UG
[12 empty] | * RE : Rebar ratio(%) | Electrical & Instrument Civil Works | EI
[12 empty] | * GT : Grouting Type | Road & Paving | PV
[12 empty] | * SGT : Skid내부 Grouting Type | Offshore Piling | PF
[5 empty] | HPP | 912 | [5 empty] | * FGL : Finish Grade Level (Hand over Elevation) | Cooling Water Intake & Outall Structure | CW
[12 empty] | * HPP : High Point of Paving | Marine Works | MR
[12 empty] | * Pav. Thk. : Paving Thickness (include Base course /Sub Base course) | Package Item | PK
[5 empty] | FGL | 912
| HPP | FGL | PAV
| 912 | 912 | 0
| FA | FB | NA | NB | NH | HA | HB | G | C | L
| 1 | 1.9 | 0.125 | 0.125 | 0.25 | 0.6 | 1.002 | 0.05 | 0 | 0.07
| FA=1 | FB=1.9 | NA=0.125 | NB=0.125 | NH=0.25 | HA=0.6 | HB=1.002 | G=0.05 | C | L=0.07
| OA | WP | S | K | RE | AXN | GT |  | SGT
| 0.1 | 0.4 | 0.3 | 0 | 0.1 | 5 | Nonshrink Cement Based Grout |  | Nonshrink Cement Based Grout
| OA=0.1 | WP=0.4 | S=0.3 | K
| HT = HA+C+L - PAV |  |  |  |  | Excavation height |  | 0.67 | 0.67
| Bot = ((FA+2*(WP+OA))*(FB+2*(WP+OA))) | [6 empty] | 5.8
| Top=(FA+2*((WP+OA)+HT*S))*(FB+2*((WP+OA)+HT*S)) |  |  |  |  | Excavation top |  | 7.9314
[9 empty] | Unit BM | Total BM
EXA01B01C01 | 912 FA: Excavation; By Machine; Normal;
| 912 FB: (HT/3)*(Bot+Top+Sqrt(Bot*Top)); 0 C: 4.58; 0 L: 4.58 | m3
DIA01B01C01 | 912 FA: Disposal; Normal Soil; Distance < 10 km;
| 912 FA: Pedestal; 912 FB: (FA*FB)*HA; 0 G: 1.14; 0 C: 1.32; 0 L: 1.32 | m3
| Lean | (FA+2*OA)*(FB+2*OA)*L | [5 empty] | 0.1764
| Crushed stone | - | [5 empty] | 0
BKA01B01C01 | 912 FA: Backfill(with Compaction); Excavated Soil; ;
| 912 FB: Excavation - Disposal; 0 C: 3.26; 0 L: 3.26 | m3
COA05B01C01 | 912 FA: Structural Concrete - Material only; Fck = 35 MPa; Cement Type I; Normal
| 912 FB: (FA*FB)*(HA+HB)-4*(NA*NB)*NH; 0 C: 3.03; 0 L: 3.03 | m3
C1A01B01C01 | 912 FA: Concrete Pouring - Construction only; Equipment Foundation & Footing; ;
| 912 FB: (FA*FB)*(HA+HB)-4*(NA*NB)*NH; 0 C: 3.03; 0 L: 3.03 | m3
LCA02B01C01 | 912 FA: Lean Concrete - Material only; 15 MPa ≤ Fck < 20 MPa; Cement Type I;
| 912 FB: (FA+2*OA)*(FB+2*OA)*L; 0 C: 0.18; 0 L: 0.18 | m3
C1A10B01C01 | 912 FA: Concrete Pouring - Construction only; Lean Concrete; ;
| 912 FB: (FA+2*OA)*(FB+2*OA)*L; 0 C: 0.18; 0 L: 0.18 | m3
FIA05B01C01 | 912 FA: Earth fill; Crushed Stone(Gravel); ;
| 912 FB: (FA+2*OA)*(FB+2*OA)*C; 0 C: 0; 0 L: 0 | m3
REA02B01C01 | 912 FA: Reinforcing Bar - Material only; Un-coated Bar; 400 MPa ≤ Fck ≤ 422 MPa; Deformed
| 912 FB: Concrete *RE; 0 C: 0.3; 0 L: 0.3 | Ton
R1A01B01C01 | 912 FA: Reinforcing Bar Fabrication - Construction only; ; ;
| 912 FB: Concrete * RE; 0 C: 0.3; 0 L: 0.3 | Ton
R2A01B01C01 | 912 FA: Reinforcing Bar Installation - Construction only; Equipment Foundation & Footing; ;
| 912 FB: Concrete(Pedestal) * RE; 0 C: 0.3; 0 L: 0.3 | Ton
GRA01B01C01 | 912 FA: Grouting; Nonshrink Cement Based Grout; ;
| 912 FB: (NA*NB)*NH*AXN+(FA*FB*G); 0 C: 0.11; 0 L: 0.11 | m3
GRA01B01C01 | 912 FA: Grouting; Nonshrink Cement Based Grout; ;
| 912 FB: (FA*FB)*K; 0 C: 0; 0 L: 0 | m3
FOA01B01C01 | 912 FA: Form Work; Equipment Foundation & Footing; Flat Type Form;
| 912 FB: 2*(FA+FB)*(HA+HB); 0 C: 9.29; 0 L: 9.29 | m2
FAA01B01C01 | 912 FA: False Work; Scaffolding Work; 1.5m < H ≤ 10m;
| 912 FB: 2*((FA+2)+(FB+2))*(HA+HB+G); 0 C: 22.8; 0 L: 22.8 | m2
PCA01B01C01 | 912 FA: Concrete Protection; for Below Ground; Bitumen Coating ;
| 912 FB: 2*(FA+FB)*(HA+HB); 0 C: 5.22; 0 L: 5.22 | m2
PCA02B05C01 | 912 FA: Concrete Protection; for Above Ground; Chemical Resistant Resin Coating (Epoxy);
| 912 FB: 2*(FA+FB)*HB; 0 C: 5.81; 0 L: 5.81 | m2
ABA01B01C01 | 912 FA: Anchor BOX; ; ;
| 912 FB: AXN; 0 C: 5; 0 L: 5 | EA
JOA02B01C02 | 912 FA: Joint; Isolation Joint; without Dowel Bar; Conc. Thk. : 150 mm with joint sealant & filler
| 912 FB: 2*(FA+FB); 0 C: 5.8; 0 L: 5.8 | m
PEA02B01C01 | 912 FA: P.E Sheet; T > 0.2 mm; 1 Layer;
| 912 FB: (FA+2*OA)*(FB+2*OA); 0 C: 2.52; 0 L: 2.52 | m2
1
HA=0.6
FB=1.9
NB=0.125
NA=0.125
FA=1
FA=1
OA=0.1
WP=0.4
S=0.3
G=0.05
HB=1.002
NH=0.25
L=0.07
C
K

## 39AD-PMP-002(P2)
39AD-PMP-002(P2)
Job No. | 260179
Unit | 39AB
Item No. | 39AD-PMP-002(P2) |  |  |  |  | Type005 | [6 empty] | Onshore Piling | PL
No. of Item | 1 |  |  |  | Work Classification : | CIEQ | Equipment Foundation | [5 empty] | Temporary Works & Site Preparation | SP
[13 empty] | Equipment Foundation | EQ
[12 empty] | * AXN : Number of Anchor Box | Underground Structure | UG
[12 empty] | * RE : Rebar ratio(%) | Electrical & Instrument Civil Works | EI
[12 empty] | * GT : Grouting Type | Road & Paving | PV
[12 empty] | * SGT : Skid내부 Grouting Type | Offshore Piling | PF
[5 empty] | HPP | 912 | [5 empty] | * FGL : Finish Grade Level (Hand over Elevation) | Cooling Water Intake & Outall Structure | CW
[12 empty] | * HPP : High Point of Paving | Marine Works | MR
[12 empty] | * Pav. Thk. : Paving Thickness (include Base course /Sub Base course) | Package Item | PK
[5 empty] | FGL | 912
| HPP | FGL | PAV
| 912 | 912 | 0
| FA | FB | NA | NB | NH | HA | HB | G | C | L
| 1 | 1.9 | 0.125 | 0.125 | 0.25 | 0.6 | 1.002 | 0.05 | 0 | 0.07
| FA=1 | FB=1.9 | NA=0.125 | NB=0.125 | NH=0.25 | HA=0.6 | HB=1.002 | G=0.05 | C | L=0.07
| OA | WP | S | K | RE | AXN | GT |  | SGT
| 0.1 | 0.4 | 0.3 | 0 | 0.1 | 5 | Nonshrink Cement Based Grout |  | Nonshrink Cement Based Grout
| OA=0.1 | WP=0.4 | S=0.3 | K
| HT = HA+C+L - PAV |  |  |  |  | Excavation height |  | 0.67 | 0.67
| Bot = ((FA+2*(WP+OA))*(FB+2*(WP+OA))) | [6 empty] | 5.8
| Top=(FA+2*((WP+OA)+HT*S))*(FB+2*((WP+OA)+HT*S)) |  |  |  |  | Excavation top |  | 7.9314
[9 empty] | Unit BM | Total BM
EXA01B01C01 | 912 FA: Excavation; By Machine; Normal;
| 912 FB: (HT/3)*(Bot+Top+Sqrt(Bot*Top)); 0 C: 4.58; 0 L: 4.58 | m3
DIA01B01C01 | 912 FA: Disposal; Normal Soil; Distance < 10 km;
| 912 FA: Pedestal; 912 FB: (FA*FB)*HA; 0 G: 1.14; 0 C: 1.32; 0 L: 1.32 | m3
| Lean | (FA+2*OA)*(FB+2*OA)*L | [5 empty] | 0.1764
| Crushed stone | - | [5 empty] | 0
BKA01B01C01 | 912 FA: Backfill(with Compaction); Excavated Soil; ;
| 912 FB: Excavation - Disposal; 0 C: 3.26; 0 L: 3.26 | m3
COA05B01C01 | 912 FA: Structural Concrete - Material only; Fck = 35 MPa; Cement Type I; Normal
| 912 FB: (FA*FB)*(HA+HB)-4*(NA*NB)*NH; 0 C: 3.03; 0 L: 3.03 | m3
C1A01B01C01 | 912 FA: Concrete Pouring - Construction only; Equipment Foundation & Footing; ;
| 912 FB: (FA*FB)*(HA+HB)-4*(NA*NB)*NH; 0 C: 3.03; 0 L: 3.03 | m3
LCA02B01C01 | 912 FA: Lean Concrete - Material only; 15 MPa ≤ Fck < 20 MPa; Cement Type I;
| 912 FB: (FA+2*OA)*(FB+2*OA)*L; 0 C: 0.18; 0 L: 0.18 | m3
C1A10B01C01 | 912 FA: Concrete Pouring - Construction only; Lean Concrete; ;
| 912 FB: (FA+2*OA)*(FB+2*OA)*L; 0 C: 0.18; 0 L: 0.18 | m3
FIA05B01C01 | 912 FA: Earth fill; Crushed Stone(Gravel); ;
| 912 FB: (FA+2*OA)*(FB+2*OA)*C; 0 C: 0; 0 L: 0 | m3
REA02B01C01 | 912 FA: Reinforcing Bar - Material only; Un-coated Bar; 400 MPa ≤ Fck ≤ 422 MPa; Deformed
| 912 FB: Concrete *RE; 0 C: 0.3; 0 L: 0.3 | Ton
R1A01B01C01 | 912 FA: Reinforcing Bar Fabrication - Construction only; ; ;
| 912 FB: Concrete * RE; 0 C: 0.3; 0 L: 0.3 | Ton
R2A01B01C01 | 912 FA: Reinforcing Bar Installation - Construction only; Equipment Foundation & Footing; ;
| 912 FB: Concrete(Pedestal) * RE; 0 C: 0.3; 0 L: 0.3 | Ton
GRA01B01C01 | 912 FA: Grouting; Nonshrink Cement Based Grout; ;
| 912 FB: (NA*NB)*NH*AXN+(FA*FB*G); 0 C: 0.11; 0 L: 0.11 | m3
GRA01B01C01 | 912 FA: Grouting; Nonshrink Cement Based Grout; ;
| 912 FB: (FA*FB)*K; 0 C: 0; 0 L: 0 | m3
FOA01B01C01 | 912 FA: Form Work; Equipment Foundation & Footing; Flat Type Form;
| 912 FB: 2*(FA+FB)*(HA+HB); 0 C: 9.29; 0 L: 9.29 | m2
FAA01B01C01 | 912 FA: False Work; Scaffolding Work; 1.5m < H ≤ 10m;
| 912 FB: 2*((FA+2)+(FB+2))*(HA+HB+G); 0 C: 22.8; 0 L: 22.8 | m2
PCA01B01C01 | 912 FA: Concrete Protection; for Below Ground; Bitumen Coating ;
| 912 FB: 2*(FA+FB)*(HA+HB); 0 C: 5.22; 0 L: 5.22 | m2
PCA02B05C01 | 912 FA: Concrete Protection; for Above Ground; Chemical Resistant Resin Coating (Epoxy);
| 912 FB: 2*(FA+FB)*HB; 0 C: 5.81; 0 L: 5.81 | m2
ABA01B01C01 | 912 FA: Anchor BOX; ; ;
| 912 FB: AXN; 0 C: 5; 0 L: 5 | EA
JOA02B01C02 | 912 FA: Joint; Isolation Joint; without Dowel Bar; Conc. Thk. : 150 mm with joint sealant & filler
| 912 FB: 2*(FA+FB); 0 C: 5.8; 0 L: 5.8 | m
PEA02B01C01 | 912 FA: P.E Sheet; T > 0.2 mm; 1 Layer;
| 912 FB: (FA+2*OA)*(FB+2*OA); 0 C: 2.52; 0 L: 2.52 | m2
1
HA=0.6
FB=1.9
NB=0.125
NA=0.125
FA=1
FA=1
OA=0.1
WP=0.4
S=0.3
G=0.05
HB=1.002
NH=0.25
L=0.07
C
K

## 39AD-P3
39AD-P3
Job No. | 260179
Unit | 39AB
Item No. | 39AD-P3 |  |  |  |  | Type007 | [6 empty] | Onshore Piling | PL
No. of Item | 2 |  |  |  | Work Classification : | CIEQ | Equipment Foundation | [5 empty] | Temporary Works & Site Preparation | SP
[13 empty] | Equipment Foundation | EQ
[12 empty] | * AXN : Number of Anchor Box | Underground Structure | UG
[12 empty] | * RE : Rebar ratio(%) | Electrical & Instrument Civil Works | EI
[12 empty] | * GT : Grouting Type | Road & Paving | PV
[12 empty] | * SGT : Skid내부 Grouting Type | Offshore Piling | PF
[12 empty] | * FGL : Finish Grade Level (Hand over Elevation) | Cooling Water Intake & Outall Structure | CW
[12 empty] | * HPP : High Point of Paving | Marine Works | MR
[12 empty] | * Pav. Thk. : Paving Thickness (include Base course /Sub Base course) | Package Item | PK
| PA | PB | NA | NB | NH | HB | G | C | OA | RE
| 0.7 | 1.2 | 0 | 0 | 0 | 1.05 | 0.05 | 0.15 | 0.1 | 0.1
| PA=0.7 | PB=1.2 | NA | NB | NH | HB=1.05 | G=0.05 | C=0.15 | OA=0.1
| K | AXN |  |  |  |  | GT |  | SGT
| 0 | 0 |  |  |  |  | Nonshrink Cement Based Grout |  | Nonshrink Cement Based Grout
K
| Bot =(PA+2*OA)*(PB+2*OA) | [6 empty] | 1.26
| Top =(PA+2*(C+OA))*(PB+2*(C+OA)) | [6 empty] | 2.04
[9 empty] | Unit BM | Total BM
EXA01B01C01 | PA: Excavation; By Machine; Normal;
| PB: (C/3)*(Bot+Top+Sqrt(Bot+Top)); OA: 0.26; RE: 0.52 | m3
DIA01B01C01 | PA: Disposal; Normal Soil; Distance < 10 km;
| PB: Excavation; OA: 0.26; RE: 0.52 | m3
COA05B01C01 | PA: Structural Concrete - Material only; Fck = 35 MPa; Cement Type I; Normal
| PB: Excavation+ PA*PB*HB-(4*NA*NB*NH); OA: 1.14; RE: 2.28 | m3
C1A01B01C01 | PA: Concrete Pouring - Construction only; Equipment Foundation & Footing; ;
| PB: Excavation; OA: 0.26; RE: 0.52 | m3
C1A02B01C01 | PA: Concrete Pouring - Construction only; Pedestal; ;
| PB: PA*PB*HB-(4*NA*NB*NH); OA: 0.88; RE: 1.76 | m3
C1A10B01C01 | PA: Concrete Pouring - Construction only; Lean Concrete; ;
| RE: 0 | m3
REA01B01C01 | PA: Reinforcing Bar - Material only; Fusion Bonded Epoxy Coated Bar; Fy = 400 ~ 422 Mpa; Deformed
| PB: Concrete * RE; OA: 0.11; RE: 0.22 | Ton
R1A01B01C01 | PA: Reinforcing Bar Fabrication - Construction only; ; ;
| PB: Concrete * RE; OA: 0.11; RE: 0.22 | Ton
R2A01B01C01 | PA: Reinforcing Bar Installation - Construction only; Equipment Foundation & Footing; ;
| PB: Concrete(Equipment Foundation & Footing) * RE; OA: 0.03; RE: 0.06 | Ton
R2A02B01C01 | PA: Reinforcing Bar Installation - Construction only; Pedestal; ;
| PB: Concrete (Pedestal) * RE; OA: 0.09; RE: 0.18 | Ton
GRA01B01C01 | PA: Grouting; Nonshrink Cement Based Grout; ;
| PB: PA*PB*G+NA*NB*NH*AXN; OA: 0.04; RE: 0.08 | m3
GRA01B01C01 | PA: Grouting; Nonshrink Cement Based Grout; ;
| PB: (PA*PB)*K; OA: 0; RE: 0 | m3
FOA02B01C01 | PA: Form Work; Pedestal; Flat Type Form;
| PB: 2*(PA+PB)*HB; OA: 3.99; RE: 7.98 | m2
PCA02B05C01 | PA: Concrete Protection; for Above Ground; Chemical Resistant Resin Coating (Epoxy);
| PB: 2*(PA+PB)*(HB+G); OA: 4.18; RE: 8.36 | m2
ABA01B01C01 | PA: Anchor BOX; ; ;
| PB: AXN; OA: 0; RE: 0 | EA
PEA02B01C01 | PA: P.E Sheet; T > 0.2 mm; 1 Layer;
| OA: 0; RE: 0 | m2
1
1
PB=1.2
NB
NA
PA=0.7
PA=0.7
OA=0.1
C=0.15
G=0.05
HB=1.05
NH
K

## 39AD-P4
39AD-P4
Job No. | 260179
Unit | 39AB
Item No. | 39AD-P4 |  |  |  |  | Type002 | [6 empty] | Onshore Piling | PL
No. of Item | 14 |  |  |  | Work Classification : | CIEQ | Equipment Foundation | [5 empty] | Temporary Works & Site Preparation | SP
[13 empty] | Equipment Foundation | EQ
[12 empty] | * ABS : Anchor Bolt Size(m) | Underground Structure | UG
[12 empty] | * ABL : Anchor Bolt Length(m) | Electrical & Instrument Civil Works | EI
[12 empty] | * ABN : Number of Anchor Bolt | Road & Paving | PV
[12 empty] | * RE : Rebar ratio(%) | Offshore Piling | PF
[5 empty] | HPP | 912 | [5 empty] | * GT : Grouting Type | Cooling Water Intake & Outall Structure | CW
[12 empty] | * FGL : Finish Grade Level (Hand over Elevation) | Marine Works | MR
[5 empty] | FGL | 912 | [5 empty] | * HPP : High Point of Paving | Package Item | PK
* Pav. Thk. : Paving Thickness (include Base course /Sub Base course)
| HPP | FGL | PAV
| 912 | 912 | 0
| PA | PB | HA | HB | G | C | L | OA | WP
| 0.5 | 0.5 | 0 | 1.07 | 0.03 | 0 | 0 | 0.1 | 0.4
| PA=0.5 | PB=0.5 | HA | HB=1.07 | G=0.03 | C | L | OA=0.1 | WP=0.4
| S | RE |  |  | GT |  | ABS | ABL | ABN
| 0.3 | 0.1 |  |  | Nonshrink Cement Based Grout |  | 0.016 | 0.5 | 4
S=0.3
| HT = HA+C+L - PAV |  |  |  |  | Excavation height |  | 0
| Bot=(PA+2*(WP+OA))*(PB+2*(WP+OA)) | [6 empty] | 2.25
| Top=(PA+2*((WP+OA)+HT*S))*(PB+2*((WP+OA)+HT*S)) |  |  |  |  | Excavation top |  | 2.25
| 0 WP: Unit BM | Total BM
EXA01B01C01 | 912 PA: Excavation; By Machine; Normal;
| 912 PB: (HT/3)*(Bot+Top+Sqrt(Bot*Top1)); 0 WP: 0 | 0 | m3
DIA01B01C01 | 912 PA: Disposal; Normal Soil; Distance < 10 km;
| 912 PA: Pedestal; 912 PB: -; 0 OA: 0; 0 WP: 0 | 0 | m3
| Lean | - | [5 empty] | 0
| Crushed stone | - | [5 empty] | 0
BKA01B01C01 | 912 PA: Backfill(with Compaction); Excavated Soil; ;
| 912 PB: Excavation - Disposal; 0 WP: 0 | 0 | m3
COA05B01C01 | 912 PA: Structural Concrete - Material only; Fck = 35 MPa; Cement Type I; Normal
| 912 PB: (PA*PB)*(HA+HB); 0 WP: 0.27 | 3.78 | m3
C1A01B01C01 | 912 PA: Concrete Pouring - Construction only; Equipment Foundation & Footing; ;
| 912 PB: (PA*PB)*(HA+HB); 0 WP: 0.27 | 3.78 | m3
LCA02B01C01 | 912 PA: Lean Concrete - Material only; 15 MPa ≤ Fck < 20 MPa; Cement Type I;
| 912 PB: (PA+2*OA)*(PB+2*OA)*L; 0 WP: 0 | 0 | m3
C1A10B01C01 | 912 PA: Concrete Pouring - Construction only; Lean Concrete; ;
| 912 PB: (PA+2*OA)*(PB+2*OA)*L; 0 WP: 0 | 0 | m3
FIA05B01C01 | 912 PA: Earth fill; Crushed Stone(Gravel); ;
| 912 PB: (PA+2*OA)*(PB+2*OA)*HA; 0 WP: 0 | 0 | m3
REA02B01C01 | 912 PA: Reinforcing Bar - Material only; Un-coated Bar; 400 MPa ≤ Fck ≤ 422 MPa; Deformed
| 912 PB: Concrete * RE; 0 WP: 0.03 | 0.42 | Ton
R1A01B01C01 | 912 PA: Reinforcing Bar Fabrication - Construction only; ; ;
| 912 PB: Concrete *RE; 0 WP: 0.03 | 0.42 | Ton
R2A01B01C01 | 912 PA: Reinforcing Bar Installation - Construction only; Equipment Foundation & Footing; ;
| 912 PB: Concrete(Pedestal) * RE; 0 WP: 0.03 | 0.42 | Ton
GRA01B01C01 | 912 PA: Grouting; Nonshrink Cement Based Grout; ;
| 912 PB: (PA*PB)*G; 0 WP: 0.01 | 0.14 | m3
FOA01B01C01 | 912 PA: Form Work; Equipment Foundation & Footing; Flat Type Form;
| 912 PB: 2*(PA+PB)*(HA+HB); 0 WP: 2.14 | 29.96 | m2
FAA01B01C01 | 912 PA: False Work; Scaffolding Work; 1.5m < H ≤ 10m;
| 912 PB: 2*((PA+2)+(PB+2))*(HA+HB+L); 0 WP: 0 | 0 | m2
PCA01B01C01 | 912 PA: Concrete Protection; for Below Ground; Bitumen Coating ;
| 912 PB: 2*(PA+PB)*(HA+0.3); 0 WP: 0.6 | 8.4 | m2
PCA02B05C01 | 912 PA: Concrete Protection; for Above Ground; Chemical Resistant Resin Coating (Epoxy);
| 912 PB: 2*(PA+PB)*HB; 0 WP: 2.14 | 29.96 | m2
JOA02B01C02 | 912 PA: Joint; Isolation Joint; without Dowel Bar; Conc. Thk. : 150 mm with joint sealant & filler
| 912 PB: 2*(PA+PB); 0 WP: 2 | 28 | m
MTA08B01C01 | 912 PA: Metal Works; Anchor Bolt; HDG; Installation Only
| 912 PB: (pi()*ABS^2/4)*ABL*7.85*ABN*120%; 0 WP: 0 | 0 | Ton
PEA02B01C01 | 912 PA: P.E Sheet; T > 0.2 mm; 1 Layer;
| 912 PB: (PA+2*OA)*(PB+2*OA); 0 WP: 0.49 | 6.86 | m2
1
PA=0.5
PB=0.5
PA=0.5
OA=0.1
WP=0.4
S=0.3
G=0.03
HB=1.07
HA
L
C

## 39AD-P4A
39AD-P4A
Job No. | 260179
Unit | 39AB
Item No. | 39AD-P4A |  |  |  |  | Type002 | [6 empty] | Onshore Piling | PL
No. of Item | 2 |  |  |  | Work Classification : | CIEQ | Equipment Foundation | [5 empty] | Temporary Works & Site Preparation | SP
[13 empty] | Equipment Foundation | EQ
[12 empty] | * ABS : Anchor Bolt Size(m) | Underground Structure | UG
[12 empty] | * ABL : Anchor Bolt Length(m) | Electrical & Instrument Civil Works | EI
[12 empty] | * ABN : Number of Anchor Bolt | Road & Paving | PV
[12 empty] | * RE : Rebar ratio(%) | Offshore Piling | PF
[5 empty] | HPP | 912 | [5 empty] | * GT : Grouting Type | Cooling Water Intake & Outall Structure | CW
[12 empty] | * FGL : Finish Grade Level (Hand over Elevation) | Marine Works | MR
[5 empty] | FGL | 912 | [5 empty] | * HPP : High Point of Paving | Package Item | PK
* Pav. Thk. : Paving Thickness (include Base course /Sub Base course)
| HPP | FGL | PAV
| 912 | 912 | 0
| PA | PB | HA | HB | G | C | L | OA | WP
| 0.5 | 0.5 | 0.3 | 1.07 | 0.03 | 0 | 0.075 | 0.1 | 0.4
| PA=0.5 | PB=0.5 | HA=0.3 | HB=1.07 | G=0.03 | C | L=0.075 | OA=0.1 | WP=0.4
| S | RE |  |  | GT |  | ABS | ABL | ABN
| 0.3 | 0.1 |  |  | Nonshrink Cement Based Grout |  | 0.016 | 0.5 | 4
S=0.3
| HT = HA+C+L - PAV |  |  |  |  | Excavation height |  | 0.375
| Bot=(PA+2*(WP+OA))*(PB+2*(WP+OA)) | [6 empty] | 2.25
| Top=(PA+2*((WP+OA)+HT*S))*(PB+2*((WP+OA)+HT*S)) |  |  |  |  | Excavation top |  | 2.9756
| 0 WP: Unit BM | Total BM
EXA01B01C01 | 912 PA: Excavation; By Machine; Normal;
| 912 PB: (HT/3)*(Bot+Top+Sqrt(Bot*Top1)); 0 WP: 0.98 | 1.96 | m3
DIA01B01C01 | 912 PA: Disposal; Normal Soil; Distance < 10 km;
| 912 PA: Pedestal; 912 PB: (PA*PB)*HA; 0 OA: 0.075; 0 WP: 0.11 | 0.22 | m3
| Lean | (PA+2*OA)*(PB+2*OA)*L | [5 empty] | 0.03675
| Crushed stone | - | [5 empty] | 0
BKA01B01C01 | 912 PA: Backfill(with Compaction); Excavated Soil; ;
| 912 PB: Excavation - Disposal; 0 WP: 0.87 | 1.74 | m3
COA05B01C01 | 912 PA: Structural Concrete - Material only; Fck = 35 MPa; Cement Type I; Normal
| 912 PB: (PA*PB)*(HA+HB); 0 WP: 0.34 | 0.68 | m3
C1A01B01C01 | 912 PA: Concrete Pouring - Construction only; Equipment Foundation & Footing; ;
| 912 PB: (PA*PB)*(HA+HB); 0 WP: 0.34 | 0.68 | m3
LCA02B01C01 | 912 PA: Lean Concrete - Material only; 15 MPa ≤ Fck < 20 MPa; Cement Type I;
| 912 PB: (PA+2*OA)*(PB+2*OA)*L; 0 WP: 0.04 | 0.08 | m3
C1A10B01C01 | 912 PA: Concrete Pouring - Construction only; Lean Concrete; ;
| 912 PB: (PA+2*OA)*(PB+2*OA)*L; 0 WP: 0.04 | 0.08 | m3
FIA05B01C01 | 912 PA: Earth fill; Crushed Stone(Gravel); ;
| 912 PB: (PA+2*OA)*(PB+2*OA)*HA; 0 WP: 0 | 0 | m3
REA02B01C01 | 912 PA: Reinforcing Bar - Material only; Un-coated Bar; 400 MPa ≤ Fck ≤ 422 MPa; Deformed
| 912 PB: Concrete * RE; 0 WP: 0.03 | 0.06 | Ton
R1A01B01C01 | 912 PA: Reinforcing Bar Fabrication - Construction only; ; ;
| 912 PB: Concrete *RE; 0 WP: 0.03 | 0.06 | Ton
R2A01B01C01 | 912 PA: Reinforcing Bar Installation - Construction only; Equipment Foundation & Footing; ;
| 912 PB: Concrete(Pedestal) * RE; 0 WP: 0.03 | 0.06 | Ton
GRA01B01C01 | 912 PA: Grouting; Nonshrink Cement Based Grout; ;
| 912 PB: (PA*PB)*G; 0 WP: 0.01 | 0.02 | m3
FOA01B01C01 | 912 PA: Form Work; Equipment Foundation & Footing; Flat Type Form;
| 912 PB: 2*(PA+PB)*(HA+HB); 0 WP: 2.74 | 5.48 | m2
FAA01B01C01 | 912 PA: False Work; Scaffolding Work; 1.5m < H ≤ 10m;
| 912 PB: 2*((PA+2)+(PB+2))*(HA+HB+L); 0 WP: 0 | 0 | m2
PCA01B01C01 | 912 PA: Concrete Protection; for Below Ground; Bitumen Coating ;
| 912 PB: 2*(PA+PB)*(HA+0.3); 0 WP: 1.2 | 2.4 | m2
PCA02B05C01 | 912 PA: Concrete Protection; for Above Ground; Chemical Resistant Resin Coating (Epoxy);
| 912 PB: 2*(PA+PB)*HB; 0 WP: 2.14 | 4.28 | m2
JOA02B01C02 | 912 PA: Joint; Isolation Joint; without Dowel Bar; Conc. Thk. : 150 mm with joint sealant & filler
| 912 PB: 2*(PA+PB); 0 WP: 2 | 4 | m
MTA08B01C01 | 912 PA: Metal Works; Anchor Bolt; HDG; Installation Only
| 912 PB: (pi()*ABS^2/4)*ABL*7.85*ABN*120%; 0 WP: 0 | 0 | Ton
PEA02B01C01 | 912 PA: P.E Sheet; T > 0.2 mm; 1 Layer;
| 912 PB: (PA+2*OA)*(PB+2*OA); 0 WP: 0.49 | 0.98 | m2
1
PA=0.5
PB=0.5
PA=0.5
OA=0.1
WP=0.4
S=0.3
G=0.03
HB=1.07
HA=0.3
L=0.075
C

## 39AD-P5
39AD-P5
Job No. | 260179
Unit | 39AB
Item No. | 39AD-P5 |  |  |  |  | Type002 | [6 empty] | Onshore Piling | PL
No. of Item | 16 |  |  |  | Work Classification : | CIEQ | Equipment Foundation | [5 empty] | Temporary Works & Site Preparation | SP
[13 empty] | Equipment Foundation | EQ
[12 empty] | * ABS : Anchor Bolt Size(m) | Underground Structure | UG
[12 empty] | * ABL : Anchor Bolt Length(m) | Electrical & Instrument Civil Works | EI
[12 empty] | * ABN : Number of Anchor Bolt | Road & Paving | PV
[12 empty] | * RE : Rebar ratio(%) | Offshore Piling | PF
[5 empty] | HPP | 912 | [5 empty] | * GT : Grouting Type | Cooling Water Intake & Outall Structure | CW
[12 empty] | * FGL : Finish Grade Level (Hand over Elevation) | Marine Works | MR
[5 empty] | FGL | 912 | [5 empty] | * HPP : High Point of Paving | Package Item | PK
* Pav. Thk. : Paving Thickness (include Base course /Sub Base course)
| HPP | FGL | PAV
| 912 | 912 | 0
| PA | PB | HA | HB | G | C | L | OA | WP
| 0.35 | 0.35 | 0.3 | 1.01 | 0.03 | 0 | 0.075 | 0.1 | 0.4
| PA=0.35 | PB=0.35 | HA=0.3 | HB=1.01 | G=0.03 | C | L=0.075 | OA=0.1 | WP=0.4
| S | RE |  |  | GT |  | ABS | ABL | ABN
| 0.3 | 0.1 |  |  | Nonshrink Cement Based Grout |  | 0.02 | 0.6 | 2
S=0.3
| HT = HA+C+L - PAV |  |  |  |  | Excavation height |  | 0.375
| Bot=(PA+2*(WP+OA))*(PB+2*(WP+OA)) | [6 empty] | 1.8225
| Top=(PA+2*((WP+OA)+HT*S))*(PB+2*((WP+OA)+HT*S)) |  |  |  |  | Excavation top |  | 2.4806
| 0 WP: Unit BM | Total BM
EXA01B01C01 | 912 PA: Excavation; By Machine; Normal;
| 912 PB: (HT/3)*(Bot+Top+Sqrt(Bot*Top1)); 0 WP: 0.8 | 12.8 | m3
DIA01B01C01 | 912 PA: Disposal; Normal Soil; Distance < 10 km;
| 912 PA: Pedestal; 912 PB: (PA*PB)*HA; 0 OA: 0.03675; 0 WP: 0.06 | 0.96 | m3
| Lean | (PA+2*OA)*(PB+2*OA)*L | [5 empty] | 0.022688
| Crushed stone | - | [5 empty] | 0
BKA01B01C01 | 912 PA: Backfill(with Compaction); Excavated Soil; ;
| 912 PB: Excavation - Disposal; 0 WP: 0.74 | 11.84 | m3
COA05B01C01 | 912 PA: Structural Concrete - Material only; Fck = 35 MPa; Cement Type I; Normal
| 912 PB: (PA*PB)*(HA+HB); 0 WP: 0.16 | 2.56 | m3
C1A01B01C01 | 912 PA: Concrete Pouring - Construction only; Equipment Foundation & Footing; ;
| 912 PB: (PA*PB)*(HA+HB); 0 WP: 0.16 | 2.56 | m3
LCA02B01C01 | 912 PA: Lean Concrete - Material only; 15 MPa ≤ Fck < 20 MPa; Cement Type I;
| 912 PB: (PA+2*OA)*(PB+2*OA)*L; 0 WP: 0.02 | 0.32 | m3
C1A10B01C01 | 912 PA: Concrete Pouring - Construction only; Lean Concrete; ;
| 912 PB: (PA+2*OA)*(PB+2*OA)*L; 0 WP: 0.02 | 0.32 | m3
FIA05B01C01 | 912 PA: Earth fill; Crushed Stone(Gravel); ;
| 912 PB: (PA+2*OA)*(PB+2*OA)*HA; 0 WP: 0 | 0 | m3
REA02B01C01 | 912 PA: Reinforcing Bar - Material only; Un-coated Bar; 400 MPa ≤ Fck ≤ 422 MPa; Deformed
| 912 PB: Concrete * RE; 0 WP: 0.02 | 0.32 | Ton
R1A01B01C01 | 912 PA: Reinforcing Bar Fabrication - Construction only; ; ;
| 912 PB: Concrete *RE; 0 WP: 0.02 | 0.32 | Ton
R2A01B01C01 | 912 PA: Reinforcing Bar Installation - Construction only; Equipment Foundation & Footing; ;
| 912 PB: Concrete(Pedestal) * RE; 0 WP: 0.02 | 0.32 | Ton
GRA01B01C01 | 912 PA: Grouting; Nonshrink Cement Based Grout; ;
| 912 PB: (PA*PB)*G; 0 WP: 0 | 0 | m3
FOA01B01C01 | 912 PA: Form Work; Equipment Foundation & Footing; Flat Type Form;
| 912 PB: 2*(PA+PB)*(HA+HB); 0 WP: 1.83 | 29.28 | m2
FAA01B01C01 | 912 PA: False Work; Scaffolding Work; 1.5m < H ≤ 10m;
| 912 PB: 2*((PA+2)+(PB+2))*(HA+HB+L); 0 WP: 0 | 0 | m2
PCA01B01C01 | 912 PA: Concrete Protection; for Below Ground; Bitumen Coating ;
| 912 PB: 2*(PA+PB)*(HA+0.3); 0 WP: 0.84 | 13.44 | m2
PCA02B05C01 | 912 PA: Concrete Protection; for Above Ground; Chemical Resistant Resin Coating (Epoxy);
| 912 PB: 2*(PA+PB)*HB; 0 WP: 1.41 | 22.56 | m2
JOA02B01C02 | 912 PA: Joint; Isolation Joint; without Dowel Bar; Conc. Thk. : 150 mm with joint sealant & filler
| 912 PB: 2*(PA+PB); 0 WP: 1.4 | 22.4 | m
MTA08B01C01 | 912 PA: Metal Works; Anchor Bolt; HDG; Installation Only
| 912 PB: (pi()*ABS^2/4)*ABL*7.85*ABN*120%; 0 WP: 0 | 0 | Ton
PEA02B01C01 | 912 PA: P.E Sheet; T > 0.2 mm; 1 Layer;
| 912 PB: (PA+2*OA)*(PB+2*OA); 0 WP: 0.3 | 4.8 | m2
1
PA=0.35
PB=0.35
PA=0.35
OA=0.1
WP=0.4
S=0.3
G=0.03
HB=1.01
HA=0.3
L=0.075
C

## 39AD-P6
39AD-P6
Job No. | 260179
Unit | 39AD
Item No. | 39AD-P6 |  |  |  |  | Type002 | [6 empty] | Onshore Piling | PL
No. of Item | 7 |  |  |  | Work Classification : | CIEQ | Equipment Foundation | [5 empty] | Temporary Works & Site Preparation | SP
[13 empty] | Equipment Foundation | EQ
[12 empty] | * ABS : Anchor Bolt Size(m) | Underground Structure | UG
[12 empty] | * ABL : Anchor Bolt Length(m) | Electrical & Instrument Civil Works | EI
[12 empty] | * ABN : Number of Anchor Bolt | Road & Paving | PV
[12 empty] | * RE : Rebar ratio(%) | Offshore Piling | PF
[5 empty] | HPP | 912 | [5 empty] | * GT : Grouting Type | Cooling Water Intake & Outall Structure | CW
[12 empty] | * FGL : Finish Grade Level (Hand over Elevation) | Marine Works | MR
[5 empty] | FGL | 912 | [5 empty] | * HPP : High Point of Paving | Package Item | PK
* Pav. Thk. : Paving Thickness (include Base course /Sub Base course)
| HPP | FGL | PAV
| 912 | 912 | 0
| PA | PB | HA | HB | G | C | L | OA | WP
| 0.3 | 0.3 | 0.15 | 1.07 | 0.03 | 0 | 0.075 | 0.1 | 0.4
| PA=0.3 | PB=0.3 | HA=0.15 | HB=1.07 | G=0.03 | C | L=0.075 | OA=0.1 | WP=0.4
| S | RE |  |  | GT |  | ABS | ABL | ABN
| 0.3 | 0.1 |  |  | Nonshrink Cement Based Grout |  | 0.016 | 0.5 | 4
S=0.3
| HT = HA+C+L - PAV |  |  |  |  | Excavation height |  | 0.225
| Bot=(PA+2*(WP+OA))*(PB+2*(WP+OA)) | [6 empty] | 1.69
| Top=(PA+2*((WP+OA)+HT*S))*(PB+2*((WP+OA)+HT*S)) |  |  |  |  | Excavation top |  | 2.0592
| 0 WP: Unit BM | Total BM
EXA01B01C01 | 912 PA: Excavation; By Machine; Normal;
| 912 PB: (HT/3)*(Bot+Top+Sqrt(Bot*Top1)); 0 WP: 0.42 | 2.94 | m3
DIA01B01C01 | 912 PA: Disposal; Normal Soil; Distance < 10 km;
| 912 PA: Pedestal; 912 PB: (PA*PB)*HA; 0 OA: 0.0135; 0 WP: 0.03 | 0.21 | m3
| Lean | (PA+2*OA)*(PB+2*OA)*L | [5 empty] | 0.01875
| Crushed stone | - | [5 empty] | 0
BKA01B01C01 | 912 PA: Backfill(with Compaction); Excavated Soil; ;
| 912 PB: Excavation - Disposal; 0 WP: 0.39 | 2.73 | m3
COA05B01C01 | 912 PA: Structural Concrete - Material only; Fck = 35 MPa; Cement Type I; Normal
| 912 PB: (PA*PB)*(HA+HB); 0 WP: 0.11 | 0.77 | m3
C1A01B01C01 | 912 PA: Concrete Pouring - Construction only; Equipment Foundation & Footing; ;
| 912 PB: (PA*PB)*(HA+HB); 0 WP: 0.11 | 0.77 | m3
LCA02B01C01 | 912 PA: Lean Concrete - Material only; 15 MPa ≤ Fck < 20 MPa; Cement Type I;
| 912 PB: (PA+2*OA)*(PB+2*OA)*L; 0 WP: 0.02 | 0.14 | m3
C1A10B01C01 | 912 PA: Concrete Pouring - Construction only; Lean Concrete; ;
| 912 PB: (PA+2*OA)*(PB+2*OA)*L; 0 WP: 0.02 | 0.14 | m3
FIA05B01C01 | 912 PA: Earth fill; Crushed Stone(Gravel); ;
| 912 PB: (PA+2*OA)*(PB+2*OA)*HA; 0 WP: 0 | 0 | m3
REA02B01C01 | 912 PA: Reinforcing Bar - Material only; Un-coated Bar; 400 MPa ≤ Fck ≤ 422 MPa; Deformed
| 912 PB: Concrete * RE; 0 WP: 0.01 | 0.07 | Ton
R1A01B01C01 | 912 PA: Reinforcing Bar Fabrication - Construction only; ; ;
| 912 PB: Concrete *RE; 0 WP: 0.01 | 0.07 | Ton
R2A01B01C01 | 912 PA: Reinforcing Bar Installation - Construction only; Equipment Foundation & Footing; ;
| 912 PB: Concrete(Pedestal) * RE; 0 WP: 0.01 | 0.07 | Ton
GRA01B01C01 | 912 PA: Grouting; Nonshrink Cement Based Grout; ;
| 912 PB: (PA*PB)*G; 0 WP: 0 | 0 | m3
FOA01B01C01 | 912 PA: Form Work; Equipment Foundation & Footing; Flat Type Form;
| 912 PB: 2*(PA+PB)*(HA+HB); 0 WP: 1.46 | 10.22 | m2
FAA01B01C01 | 912 PA: False Work; Scaffolding Work; 1.5m < H ≤ 10m;
| 912 PB: 2*((PA+2)+(PB+2))*(HA+HB+L); 0 WP: 0 | 0 | m2
PCA01B01C01 | 912 PA: Concrete Protection; for Below Ground; Bitumen Coating ;
| 912 PB: 2*(PA+PB)*(HA+0.3); 0 WP: 0.54 | 3.78 | m2
PCA02B05C01 | 912 PA: Concrete Protection; for Above Ground; Chemical Resistant Resin Coating (Epoxy);
| 912 PB: 2*(PA+PB)*HB; 0 WP: 1.28 | 8.96 | m2
JOA02B01C02 | 912 PA: Joint; Isolation Joint; without Dowel Bar; Conc. Thk. : 150 mm with joint sealant & filler
| 912 PB: 2*(PA+PB); 0 WP: 1.2 | 8.4 | m
MTA08B01C01 | 912 PA: Metal Works; Anchor Bolt; HDG; Installation Only
| 912 PB: (pi()*ABS^2/4)*ABL*7.85*ABN*120%; 0 WP: 0 | 0 | Ton
PEA02B01C01 | 912 PA: P.E Sheet; T > 0.2 mm; 1 Layer;
| 912 PB: (PA+2*OA)*(PB+2*OA); 0 WP: 0.25 | 1.75 | m2
1
PA=0.3
PB=0.3
PA=0.3
OA=0.1
WP=0.4
S=0.3
G=0.03
HB=1.07
HA=0.15
L=0.075
C

## 39AD-Slab
39AD-Slab
Job No. | 260179
Unit | 39AD
Item No. | 39AD-Slab |  |  |  |  | Type002 | [6 empty] | Onshore Piling | PL
No. of Item | 1 |  |  |  | Work Classification : | CIEQ | Equipment Foundation | [5 empty] | Temporary Works & Site Preparation | SP
[13 empty] | Equipment Foundation | EQ
[12 empty] | * ABS : Anchor Bolt Size(m) | Underground Structure | UG
[12 empty] | * ABL : Anchor Bolt Length(m) | Electrical & Instrument Civil Works | EI
[12 empty] | * ABN : Number of Anchor Bolt | Road & Paving | PV
[12 empty] | * RE : Rebar ratio(%) | Offshore Piling | PF
[5 empty] | HPP | 912 | [5 empty] | * GT : Grouting Type | Cooling Water Intake & Outall Structure | CW
[12 empty] | * FGL : Finish Grade Level (Hand over Elevation) | Marine Works | MR
[5 empty] | FGL | 912 | [5 empty] | * HPP : High Point of Paving | Package Item | PK
* Pav. Thk. : Paving Thickness (include Base course /Sub Base course)
| HPP | FGL | PAV
| 912 | 912 | 0
| PA | PB | HA | HB | G | C | L | OA | WP
| 9.4 | 20.65 |  | 0.15 | 0 | 0.75 | 0 | 0.1 | 0.4
| PA=9.4 | PB=20.65 | HA | HB=0.15 | G | C=0.75 | L | OA=0.1 | WP=0.4
| 넓이 | 길이
| S | RE |  |  | GT |  | ABS | ABL | ABN
| 0.3 | 0.1 |  |  | Nonshrink Cement Based Grout |  | 0.036 | 1.29 | 0
S=0.3
| HT = HA+C+L - PAV |  |  |  |  | Excavation height |  | 0.75
| Bot=(PA+2*(WP+OA))*(PB+2*(WP+OA)) | [6 empty] | 225.16
| Top=(PA+2*((WP+OA)+HT*S))*(PB+2*((WP+OA)+HT*S)) |  |  |  |  | Excavation top |  | 239.785
| 0 WP: Unit BM | Total BM
EXA01B01C01 | 912 PA: Excavation; By Machine; Normal;
| 912 PB: (HT/3)*(Bot+Top+Sqrt(Bot*Top1)); 0 WP: 174.33 | 174.33 | m3
DIA01B01C01 | 912 PA: Disposal; Normal Soil; Distance < 10 km;
| 912 PA: Pedestal; 912 PB: -; 0 OA: 0; 0 WP: 150.12 | 150.12 | m3
| Lean | - | [5 empty] | 0
| Crushed stone | (PA+2*OA)*(PB+2*OA)*C | [5 empty] | 150.12
BKA01B01C01 | 912 PA: Backfill(with Compaction); Excavated Soil; ;
| 912 PB: Excavation - Disposal; 0 WP: 24.21 | 24.21 | m3
COA05B01C01 | 912 PA: Structural Concrete - Material only; Fck = 35 MPa; Cement Type I; Normal
| 912 PB: (PA*PB)*(HA+HB); 0 WP: 29.12 | 29.12 | m3
C1A01B01C01 | 912 PA: Concrete Pouring - Construction only; Equipment Foundation & Footing; ;
| 912 PB: (PA*PB)*(HA+HB); 0 WP: 29.12 | 29.12 | m3
LCA02B01C01 | 912 PA: Lean Concrete - Material only; 15 MPa ≤ Fck < 20 MPa; Cement Type I;
| 912 PB: (PA+2*OA)*(PB+2*OA)*L; 0 WP: 0 | 0 | m3
C1A10B01C01 | 912 PA: Concrete Pouring - Construction only; Lean Concrete; ;
| 912 PB: (PA+2*OA)*(PB+2*OA)*L; 0 WP: 0 | 0 | m3
FIA05B01C01 | 912 PA: Earth fill; Crushed Stone(Gravel); ;
| 912 PB: (PA+2*OA)*(PB+2*OA)*HA; 0 WP: 150.12 | 150.12 | m3
REA02B01C01 | 912 PA: Reinforcing Bar - Material only; Un-coated Bar; 400 MPa ≤ Fck ≤ 422 MPa; Deformed
| 912 PB: Concrete * RE; 0 WP: 2.91 | 2.91 | Ton
R1A01B01C01 | 912 PA: Reinforcing Bar Fabrication - Construction only; ; ;
| 912 PB: Concrete *RE; 0 WP: 2.91 | 2.91 | Ton
R2A01B01C01 | 912 PA: Reinforcing Bar Installation - Construction only; Equipment Foundation & Footing; ;
| 912 PB: Concrete(Pedestal) * RE; 0 WP: 2.91 | 2.91 | Ton
GRA01B01C01 | 912 PA: Grouting; Nonshrink Cement Based Grout; ;
| 912 PB: (PA*PB)*G; 0 WP: 0 | 0 | m3
FOA01B01C01 | 912 PA: Form Work; Equipment Foundation & Footing; Flat Type Form;
| 912 PB: 2*(PA+PB)*(HA+HB); 0 WP: 9.02 | 9.02 | m2
FAA01B01C01 | 912 PA: False Work; Scaffolding Work; 1.5m < H ≤ 10m;
| 912 PB: 2*((PA+2)+(PB+2))*(HA+HB+L); 0 WP: 0 | 0 | m2
PCA01B01C01 | 912 PA: Concrete Protection; for Below Ground; Bitumen Coating ;
| 912 PB: 2*(PA+PB)*(HA+HB); 0 WP: 0 | 0 | m2
PCA02B05C01 | 912 PA: Concrete Protection; for Above Ground; Chemical Resistant Resin Coating (Epoxy);
| 912 PB: 2*(PA+PB)*HB; 0 WP: 0 | 0 | m2
JOA02B01C02 | 912 PA: Joint; Isolation Joint; without Dowel Bar; Conc. Thk. : 150 mm with joint sealant & filler
| 912 PB: 2*(PA+PB); 0 WP: 60.1 | 60.1 | m
MTA08B01C01 | 912 PA: Metal Works; Anchor Bolt; HDG; Installation Only
| 912 PB: (pi()*ABS^2/4)*ABL*7.85*ABN*120%; 0 WP: 0 | 0 | Ton
PEA02B01C01 | 912 PA: P.E Sheet; T > 0.2 mm; 1 Layer;
| 912 PB: (PA*PB); 0 WP: 194.11 | 194.11 | m2
1
PA=9.4
PB=20.65
PA=9.4
OA=0.1
WP=0.4
S=0.3
G
HB=0.15
HA
L
C=0.75

## 39AD-Slab-edge
39AD-Slab-edge
Job No. | 260179
Unit | 39AD
Item No. | 39AD-Slab-edge |  |  |  |  | Type002 | [6 empty] | Onshore Piling | PL
No. of Item | 1 |  |  |  | Work Classification : | CIEQ | Equipment Foundation | [5 empty] | Temporary Works & Site Preparation | SP
[13 empty] | Equipment Foundation | EQ
[12 empty] | * ABS : Anchor Bolt Size(m) | Underground Structure | UG
[12 empty] | * ABL : Anchor Bolt Length(m) | Electrical & Instrument Civil Works | EI
[12 empty] | * ABN : Number of Anchor Bolt | Road & Paving | PV
[12 empty] | * RE : Rebar ratio(%) | Offshore Piling | PF
[5 empty] | HPP | 912 | [5 empty] | * GT : Grouting Type | Cooling Water Intake & Outall Structure | CW
[12 empty] | * FGL : Finish Grade Level (Hand over Elevation) | Marine Works | MR
[5 empty] | FGL | 912 | [5 empty] | * HPP : High Point of Paving | Package Item | PK
* Pav. Thk. : Paving Thickness (include Base course /Sub Base course)
| HPP | FGL | PAV
| 912 | 912 | 0
| PA | PB | HA | HB | G | C | L | OA | WP
| 0.2 | 20.65 | 0.1 | 0.75 | 0 | 0 | 0.075 | 0.1 | 0.4
| PA=0.2 | PB=20.65 | HA=0.1 | HB=0.75 | G | C | L=0.075 | OA=0.1 | WP=0.4
| 넓이 | 길이
| S | RE |  |  | GT |  | ABS | ABL | ABN
| 0.3 | 0.1 |  |  | Nonshrink Cement Based Grout |  | 0.036 | 1.29 | 0
S=0.3
| HT = HA+C+L - PAV |  |  |  |  | Excavation height |  | 0.175
| Bot=(PA+2*(WP+OA))*(PB+2*(WP+OA)) | [6 empty] | 25.98
| Top=(PA+2*((WP+OA)+HT*S))*(PB+2*((WP+OA)+HT*S)) |  |  |  |  | Excavation top |  | 28.3903
| 0 WP: Unit BM | Total BM
EXA01B01C01 | 912 PA: Excavation; By Machine; Normal;
| 912 PB: (HT/3)*(Bot+Top+Sqrt(Bot*Top1)); 0 WP: 4.76 | 4.76 | m3
DIA01B01C01 | 912 PA: Disposal; Normal Soil; Distance < 10 km;
| 912 PA: Pedestal; 912 PB: (PA*PB)*HA; 0 OA: 0.413; 0 WP: 1.04 | 1.04 | m3
| Lean | (PA+2*OA)*(PB+2*OA)*L | [5 empty] | 0.6255
| Crushed stone | - | [5 empty] | 0
BKA01B01C01 | 912 PA: Backfill(with Compaction); Excavated Soil; ;
| 912 PB: Excavation - Disposal; 0 WP: 3.72 | 3.72 | m3
COA05B01C01 | 912 PA: Structural Concrete - Material only; Fck = 35 MPa; Cement Type I; Normal
| 912 PB: (PA*PB)*(HA+HB); 0 WP: 3.51 | 3.51 | m3
C1A01B01C01 | 912 PA: Concrete Pouring - Construction only; Equipment Foundation & Footing; ;
| 912 PB: (PA*PB)*(HA+HB); 0 WP: 3.51 | 3.51 | m3
LCA02B01C01 | 912 PA: Lean Concrete - Material only; 15 MPa ≤ Fck < 20 MPa; Cement Type I;
| 912 PB: (PA+2*OA)*(PB+2*OA)*L; 0 WP: 0.63 | 0.63 | m3
C1A10B01C01 | 912 PA: Concrete Pouring - Construction only; Lean Concrete; ;
| 912 PB: (PA+2*OA)*(PB+2*OA)*L; 0 WP: 0.63 | 0.63 | m3
FIA05B01C01 | 912 PA: Earth fill; Crushed Stone(Gravel); ;
| 912 PB: (PA+2*OA)*(PB+2*OA)*HA; 0 WP: 0 | 0 | m3
REA02B01C01 | 912 PA: Reinforcing Bar - Material only; Un-coated Bar; 400 MPa ≤ Fck ≤ 422 MPa; Deformed
| 912 PB: Concrete * RE; 0 WP: 0.35 | 0.35 | Ton
R1A01B01C01 | 912 PA: Reinforcing Bar Fabrication - Construction only; ; ;
| 912 PB: Concrete *RE; 0 WP: 0.35 | 0.35 | Ton
R2A01B01C01 | 912 PA: Reinforcing Bar Installation - Construction only; Equipment Foundation & Footing; ;
| 912 PB: Concrete(Pedestal) * RE; 0 WP: 0.35 | 0.35 | Ton
GRA01B01C01 | 912 PA: Grouting; Nonshrink Cement Based Grout; ;
| 912 PB: (PA*PB)*G; 0 WP: 0 | 0 | m3
FOA01B01C01 | 912 PA: Form Work; Equipment Foundation & Footing; Flat Type Form;
| 912 PB: 2*(PA+PB)*(HA+HB); 0 WP: 35.45 | 35.45 | m2
FAA01B01C01 | 912 PA: False Work; Scaffolding Work; 1.5m < H ≤ 10m;
| 912 PB: 2*((PA+2)+(PB+2))*(HA+HB+L); 0 WP: 0 | 0 | m2
PCA01B01C01 | 912 PA: Concrete Protection; for Below Ground; Bitumen Coating ;
| 912 PB: 2*(PA+PB)*(HA+0.3); 0 WP: 0 | 0 | m2
PCA02B05C01 | 912 PA: Concrete Protection; for Above Ground; Chemical Resistant Resin Coating (Epoxy);
| 912 PB: 2*(PA+PB)*HB; 0 WP: 0 | 0 | m2
JOA02B01C02 | 912 PA: Joint; Isolation Joint; without Dowel Bar; Conc. Thk. : 150 mm with joint sealant & filler
| 912 PB: 2*(PA+PB); 0 WP: 41.7 | 41.7 | m
MTA08B01C01 | 912 PA: Metal Works; Anchor Bolt; HDG; Installation Only
| 912 PB: (pi()*ABS^2/4)*ABL*7.85*ABN*120%; 0 WP: 0 | 0 | Ton
PEA02B01C01 | 912 PA: P.E Sheet; T > 0.2 mm; 1 Layer;
| 912 PB: (PA*PB); 0 WP: 4.13 | 4.13 | m2
1
PA=0.2
PB=20.65
PA=0.2
OA=0.1
WP=0.4
S=0.3
G
HB=0.75
HA=0.1
L=0.075
C

## 39AD-curb
39AD-curb
Job No. | 260179
Unit | 39AD
Item No. | 39AD-curb |  |  |  |  | Type002 | [6 empty] | Onshore Piling | PL
No. of Item | 1 |  |  |  | Work Classification : | CIEQ | Equipment Foundation | [5 empty] | Temporary Works & Site Preparation | SP
[13 empty] | Equipment Foundation | EQ
[12 empty] | * ABS : Anchor Bolt Size(m) | Underground Structure | UG
[12 empty] | * ABL : Anchor Bolt Length(m) | Electrical & Instrument Civil Works | EI
[12 empty] | * ABN : Number of Anchor Bolt | Road & Paving | PV
[12 empty] | * RE : Rebar ratio(%) | Offshore Piling | PF
[5 empty] | HPP | 912 | [5 empty] | * GT : Grouting Type | Cooling Water Intake & Outall Structure | CW
[12 empty] | * FGL : Finish Grade Level (Hand over Elevation) | Marine Works | MR
[5 empty] | FGL | 912 | [5 empty] | * HPP : High Point of Paving | Package Item | PK
* Pav. Thk. : Paving Thickness (include Base course /Sub Base course)
| HPP | FGL | PAV
| 912 | 912 | 0
| PA | PB | HA | HB | G | C | L | OA | WP
| 0.2 | 20.65 | 0 | 0.15 | 0 | 0 | 0 | 0.1 | 0.4
| PA=0.2 | PB=20.65 | HA | HB=0.15 | G | C | L | OA=0.1 | WP=0.4
| 넓이 | 길이
| S | RE |  |  | GT |  | ABS | ABL | ABN
| 0.3 | 0.1 |  |  | Nonshrink Cement Based Grout |  | 0.036 | 1.29 | 0
S=0.3
| HT = HA+C+L - PAV |  |  |  |  | Excavation height |  | 0
| Bot=(PA+2*(WP+OA))*(PB+2*(WP+OA)) | [6 empty] | 25.98
| Top=(PA+2*((WP+OA)+HT*S))*(PB+2*((WP+OA)+HT*S)) |  |  |  |  | Excavation top |  | 25.98
| 0 WP: Unit BM | Total BM
EXA01B01C01 | 912 PA: Excavation; By Machine; Normal;
| 912 PB: (HT/3)*(Bot+Top+Sqrt(Bot*Top1)); 0 WP: 0 | 0 | m3
DIA01B01C01 | 912 PA: Disposal; Normal Soil; Distance < 10 km;
| 912 PA: Pedestal; 912 PB: -; 0 OA: 0; 0 WP: 0 | 0 | m3
| Lean | - | [5 empty] | 0
| Crushed stone | - | [5 empty] | 0
BKA01B01C01 | 912 PA: Backfill(with Compaction); Excavated Soil; ;
| 912 PB: Excavation - Disposal; 0 WP: 0 | 0 | m3
COA05B01C01 | 912 PA: Structural Concrete - Material only; Fck = 35 MPa; Cement Type I; Normal
| 912 PB: (PA*PB)*(HA+HB); 0 WP: 0.62 | 0.62 | m3
C1A01B01C01 | 912 PA: Concrete Pouring - Construction only; Equipment Foundation & Footing; ;
| 912 PB: (PA*PB)*(HA+HB); 0 WP: 0.62 | 0.62 | m3
LCA02B01C01 | 912 PA: Lean Concrete - Material only; 15 MPa ≤ Fck < 20 MPa; Cement Type I;
| 912 PB: (PA+2*OA)*(PB+2*OA)*L; 0 WP: 0 | 0 | m3
C1A10B01C01 | 912 PA: Concrete Pouring - Construction only; Lean Concrete; ;
| 912 PB: (PA+2*OA)*(PB+2*OA)*L; 0 WP: 0 | 0 | m3
FIA05B01C01 | 912 PA: Earth fill; Crushed Stone(Gravel); ;
| 912 PB: (PA+2*OA)*(PB+2*OA)*HA; 0 WP: 0 | 0 | m3
REA02B01C01 | 912 PA: Reinforcing Bar - Material only; Un-coated Bar; 400 MPa ≤ Fck ≤ 422 MPa; Deformed
| 912 PB: Concrete * RE; 0 WP: 0.06 | 0.06 | Ton
R1A01B01C01 | 912 PA: Reinforcing Bar Fabrication - Construction only; ; ;
| 912 PB: Concrete *RE; 0 WP: 0.06 | 0.06 | Ton
R2A01B01C01 | 912 PA: Reinforcing Bar Installation - Construction only; Equipment Foundation & Footing; ;
| 912 PB: Concrete(Pedestal) * RE; 0 WP: 0.06 | 0.06 | Ton
GRA01B01C01 | 912 PA: Grouting; Nonshrink Cement Based Grout; ;
| 912 PB: (PA*PB)*G; 0 WP: 0 | 0 | m3
FOA01B01C01 | 912 PA: Form Work; Equipment Foundation & Footing; Flat Type Form;
| 912 PB: 2*(PA+PB)*(HA+HB); 0 WP: 6.26 | 6.26 | m2
FAA01B01C01 | 912 PA: False Work; Scaffolding Work; 1.5m < H ≤ 10m;
| 912 PB: 2*((PA+2)+(PB+2))*(HA+HB+L); 0 WP: 0 | 0 | m2
PCA01B01C01 | 912 PA: Concrete Protection; for Below Ground; Bitumen Coating ;
| 912 PB: 2*(PA+PB)*(HA+HB); 0 WP: 0 | 0 | m2
PCA02B05C01 | 912 PA: Concrete Protection; for Above Ground; Chemical Resistant Resin Coating (Epoxy);
| 912 PB: 2*(PA+PB)*HB; 0 WP: 0 | 0 | m2
JOA02B01C02 | 912 PA: Joint; Isolation Joint; without Dowel Bar; Conc. Thk. : 150 mm with joint sealant & filler
| 912 PB: 2*(PA+PB); 0 WP: 41.7 | 41.7 | m
MTA08B01C01 | 912 PA: Metal Works; Anchor Bolt; HDG; Installation Only
| 912 PB: (pi()*ABS^2/4)*ABL*7.85*ABN*120%; 0 WP: 0 | 0 | Ton
PEA02B01C01 | 912 PA: P.E Sheet; T > 0.2 mm; 1 Layer;
| 912 PB: (PA+2*OA)*(PB+2*OA); 0 WP: 8.34 | 8.34 | m2
1
PA=0.2
PB=20.65
PA=0.2
OA=0.1
WP=0.4
S=0.3
G
HB=0.15
HA
L
C

## 39AD-Drainpit
39AD-Drainpit
Job No. | 260179 | [9 empty] | Manhole, Catch Basin 등과 같은 작은 구조물( Big Sump 는 Type141 을 이용할 것)에 사용
Unit | 39AD
Item No. | 39AD-Drainpit |  |  |  |  | Type121 | [6 empty] | Onshore Piling | PL
No. of Item | 1 |  |  |  | Work Classification : | CIUG | Underground Structure | [5 empty] | Temporary Works & Site Preparation | SP
[13 empty] | Equipment Foundation | EQ
[12 empty] | * AXN : Number of Opening | Underground Structure | UG
[12 empty] | * RE : Rebar ratio(%) | Electrical & Instrument Civil Works | EI
[12 empty] | * IA : Opening Dia. | Road & Paving | PV
[12 empty] | * COT : Type of Cover | Offshore Piling | PF
[12 empty] | * FGL : Finish Grade Level (Hand over Elevation) | Cooling Water Intake & Outall Structure | CW
[5 empty] | HPP | 912 | [5 empty] | * HPP : High Point of Paving | Marine Works | MR
[12 empty] | * Pav. Thk. : Paving Thickness (include Base course /Sub Base course) | Package Item | PK
[5 empty] | FGL | 912
Grating Cover
Checkered Plate Cover
| HPP | FGL | PAV
| 912 | 912 | 0
| COT |  | Grating Cover
| FA | FB | PA | FH | HA | HB | FC | C | L | OA
| 1 | 1 | 0.2 | 0.2 | 0.18 | 1.05 | 0 | 0 | 0.075 | 0.1
| FA=1 | FB=1 | PA=0.2 | FH=0.2 | HA=0.18 | HB=1.05 | FC | C | L=0.075 | OA=0.1
| WP | IA | S | RE | AXN
| 0.4 | 0.3 | 0.3 | 0.09 | 1
| WP=0.4 | IA=0.3 | S=0.3
| HT = FH+HA+C+L - PAV | [6 empty] | 0.455
| Bot=(FA+2*(PA+FC+OA+WP))*(FB+2*(PA+FC+OA+WP)) | [6 empty] | 5.76
| Top=(FA+2*(PA+FC+OA+WP)+2*S*HT)*(FB+2*(PA+FC+OA+WP)+2*S*HT) | [6 empty] | 7.1449
| Area1=(FA+2*(OA+FC+PA))*(FB+2*(OA+FC+PA)) | [6 empty] | 2.56
| Area2=(FA+2*(FC+PA))*(FB+2*(FC+PA)) | [6 empty] | 1.96
| Area3=(FA+2*PA)*(FB+2*PA) | [6 empty] | 1.96
[9 empty] | Unit B/M | Total B/M
EXA01B01C01 | COT FA: Excavation; By Machine; Normal;
| COT FB: (HT/3)*(Bot+Top+Sqrt(Bot*Top)); Grating Cover L: 2.93; Grating Cover OA: 2.93 | m3
DIA01B01C01 | COT FA: Disposal; Normal Soil; Distance < 10 km;
| COT FA: Sump Wall; COT FB: Area3*HA; Grating Cover C: 0.3528; Grating Cover L: 0.94; Grating Cover OA: 0.94 | m3
| Sump Bot | Area2*FH | [5 empty] | 0.392
| Lean | Area1*L | [5 empty] | 0.192
| Crushed stone | - | [5 empty] | -
BKA01B01C01 | COT FA: Backfill(with Compaction); Excavated Soil; ;
| COT FB: Excavation - Disposal; Grating Cover L: 1.99; Grating Cover OA: 1.99 | m3
COA02B01C01 | COT FA: Structural Concrete - Material only; Fck = 25 Mpa; Cement Type I; Normal
| COT FB: Area2*FH+Area3*(HA+HB)-FA*FB*(HA+HB); Grating Cover L: 1.57; Grating Cover OA: 1.57 | m3
C1A07B01C01 | COT FA: Concrete Pouring - Construction only; manhole & Catch Basin; ;
| COT FB: Area2*FH+Area3*(HA+HB)-FA*FB*(HA+HB); Grating Cover L: 1.57; Grating Cover OA: 1.57 | m3
LCA02B01C01 | COT FA: Lean Concrete - Material only; 15 MPa ≤ Fck < 20 MPa; Cement Type I;
| COT FB: Area1*L; Grating Cover L: 0.19; Grating Cover OA: 0.19 | m3
C1A10B01C01 | COT FA: Concrete Pouring - Construction only; Lean Concrete; ;
| COT FB: Area1*L; Grating Cover L: 0.19; Grating Cover OA: 0.19 | m3
FIA05B01C01 | COT FA: Earth fill; Crushed Stone(Gravel); ;
| COT FB: Area1*C; Grating Cover L: 0; Grating Cover OA: 0 | m3
REA02B01C01 | COT FA: Reinforcing Bar - Material only; Un-coated Bar; 400 MPa ≤ Fck ≤ 422 MPa; Deformed
| COT FB: Concrete * RE; Grating Cover L: 0.14; Grating Cover OA: 0.14 | Ton
R1A01B01C01 | COT FA: Reinforcing Bar Fabrication - Construction only; ; ;
| COT FB: Concrete * RE; Grating Cover L: 0.14; Grating Cover OA: 0.14 | Ton
R2A07B01C01 | COT FA: Reinforcing Bar Installation - Construction only; Manhole & Catch Basin; ;
| COT FB: Concrete(Manhole & Cvatch Basin) * RE; Grating Cover L: 0.14; Grating Cover OA: 0.14 | Ton
FOA07B01C01 | COT FA: Form Work; Manhole & Catch Basin; Flat Type Form;
| COT FB: ((FA+2*(PA+FC))*2+(FB+2*(PA+FC))*2)*FH+((FA+2*PA)*2+(FB+2*PA)*2)*(HA+HB)+; Grating Cover L: 12.93; Grating Cover OA: 12.93 | m2
(FA*2+FB*2)*(HA+HB)
FAA01B01C01 | COT FA: False Work; Scaffolding Work; 1.5m < H ≤ 10m;
| COT FB: FALSE; Grating Cover L: 0; Grating Cover OA: 0 | m2
WSA01B02C01 | COT FA: Water Stop; PVC; Width : 150 mm; with Bulb
| COT FB: ((FA+PA)*2)+(FB+PA)*2; Grating Cover L: 4.8; Grating Cover OA: 4.8 | m
PCA01B01C01 | COT FA: Concrete Protection; for Below Ground; Bitumen Coating ;
| COT FB: ((FA+2*PA)*2+(FB+2*PA)*2)*(HA+HB)+(Area2-Area3); Grating Cover L: 3.81; Grating Cover OA: 3.81 | m2
+((FA+2*(PA+FC))*2+(FB+2*(PA+FC))*2)*FH
PCA02B05C01 | COT FA: Concrete Protection; for Above Ground; Chemical Resistant Resin Coating (Epoxy);
| COT FB: ((FA+2*PA)*2+(FB+2*PA)*2)*HB; Grating Cover L: 5.88; Grating Cover OA: 5.88 | m2
PCA03B05C01 | COT FA: Concrete Protection; for Internal Protection( inside MH, Sump or Pit, etc.); Chemical Resistant Resin Coating (Epoxy);
| COT FB: (FA+FB)*2*(HA+HB)+FA*FB; Grating Cover L: 5.92; Grating Cover OA: 5.92 | m2
MTA01B01C02 | COT FA: Metal Works; Embeded Steel; HDG; Installation Only
| COT FB: (FA+2*PA)*(FB+2*PA)*0.08471; Grating Cover L: 0.17; Grating Cover OA: 0.17 | Ton
JOA02B01C02 | COT FA: Joint; Isolation Joint; without Dowel Bar; Conc. Thk. : 150 mm with joint sealant & filler
| COT FB: ((FA+2*PA)*2+(FB+2*PA)*2); Grating Cover L: 5.6; Grating Cover OA: 5.6 | m
PEA02B01C01 | COT FA: P.E Sheet; T > 0.2 mm; 1 Layer;
| COT FB: Area1; Grating Cover L: 2.56; Grating Cover OA: 2.56 | m2
1
FA=1
FB=1
PA=0.2
FH=0.2
HA=0.18
HB=1.05
FC
OA=0.1
WP=0.4
L=0.075
C
IA=0.3
S=0.3

## 39AD-Drain
39AD-Drain
Job No. | 260179
Unit | 39AD
Item No. | 39AD-Drain |  |  |  |  | Type151 | [6 empty] | Onshore Piling | PL | L40x40x5 | 2.95 | I-25 | 45.97 | L30x30x3 | 12.8 | 0.3 | 3.3 | 45.9667
No. of Item | 1 |  |  |  | Work Classification : | CIUG | Underground Structure | [5 empty] | Temporary Works & Site Preparation | SP | L45x45x4 | 2.74 | I-32 | 50.5 | L40x40x5 | 13.2 | 0.3 | 6.5 | 50.5
[13 empty] | Equipment Foundation | EQ | L45x45x5 | 3.38 | I-38 | 57.1 | L45x45x5 | 17.4 | 0.35 | 7.4 | 57.1143
[12 empty] | * RE : Rebar ratio(%) | Underground Structure | UG | L50x50x4 | 3.06 | I-44 | 65.25 | L50x50x6 | 22.3 | 0.4 | 9.5 | 65.25
[9 empty] | Grating Weight |  |  | * LX : Length | Electrical & Instrument Civil Works | EI | L50x50x5 | 3.77 | I-50 | 84.71 | L61x61x6 | 32.9 | 0.45 | 11.6 | 84.7111
[9 empty] | Type | Weight |  | * FGL : Finish Grade Level (Hand over Elevation) | Road & Paving | PV | L50x50x6 | 4.43 | I-55 | 89.65 | L61x61x6 | 42.6 | 0.55 | 12.2 | 89.6545
[10 empty] | kg/m2 |  | * HPP : High Point of Paving | Offshore Piling | PF | L60x60x4 | 3.68 | I-65 | 102.17 | L71x61x6 | 53.5 | 0.6 | 13 | 102.1667
|  | HPP | 912 | [5 empty] | I-32 | 50.5 |  | * Pav. Thk. : Paving Thickness (include Base course /Sub Base course) | Cooling Water Intake & Outall Structure | CW | L60x60x5 | 4.55 | I-75 | 114.43 | L81x61x6 | 70.3 | 0.7 | 14 | 114.4286
[9 empty] | I-38 | 57.1 |  |  | Marine Works | MR | L60x60x6 | 5.37
[9 empty] | I-44 | 65.25 |  |  | Package Item | PK | L65x65x4 | 5
|  | FGL | 912 | [5 empty] | I-50 | 84.71 |  |  |  |  | L65x65x6 | 5.91
[9 empty] | I-55 | 89.65 |  |  |  |  | L65x65x8 | 7.66
[9 empty] | I-65 | 102.17 |  |  |  |  | L70x70x6 | 6.38
[9 empty] | I-75 | 114.43 |  |  |  |  | L75x75x6 | 6.85
[9 empty] | * Frame 포함 | [5 empty] | L75x75x9 | 9.96
[15 empty] | L75x75x12 | 13
| HPP | FGL | PAV
| 912 | 912 | 0
| FA | HA | PA | FH | HB | C | L | OA
| 0.3 | 1 | 0.2 | 0.2 | 0.2 | 0 | 0.075 | 0.1
| FA=0.3 | HA=1 | PA=0.2 | FH=0.2 | HB=0.2 | C=0 | L=0.075 | OA=0.1 |  |  |  |  | L
| WP | S | RE | LX |  | Grating Size |  | Angle
| 0.4 | 0.3 | 0.1 | 17.85 |  | I-32 |  | L50x50x4
| 912 FA: WP=0.4; 912 HA: S=0.3 |  |  |  |  | L
| HT = FH+HA+C+L - PAV | [6 empty] | 1.275
| Bot = ((FA+2*(PA+OA+WP))*LX | [6 empty] | 30.345
| Top = (FA+2*(PA+OA+WP)+2*S*HT)*LX | [6 empty] | 44.0003
[9 empty] | Unit B/M | Total B/M
EXA01B01C01 | 912 FA: Excavation; By Machine; Normal;
| 912 HA: HT/3*(Bot+Top+Sqrt(Bot*Top)) | 47.13 | 47.13 | m3
DIA01B01C01 | 912 FA: Disposal; Normal Soil; Distance < 10 km;
| 912 FA: Ditch; 912 HA: (FA+2*PA)*LX*(HA+FH); 0 OA: 14.994 | 16.2 | 16.2 | m3
| Lean | (FA+2*(OA+PA))*(LX)*L | [5 empty] | 1.2049
| Crushed stone | - | [5 empty] | -
BKA01B01C01 | 912 FA: Backfill(with Compaction); Excavated Soil; ;
| 912 HA: Excavation - Disposal | 30.93 | 30.93 | m3
COA02B01C01 | 912 FA: Structural Concrete - Material only; Fck = 25 Mpa; Cement Type I; Normal
| 912 HA: (FA+2*PA)*LX*(FH+HA+HB) - FA*(LX-2*PA)*(HB+HA) | 11.21 | 11.21 | m3
C1A08B01C01 | 912 FA: Concrete Pouring - Construction only; Ditch & Canal; ;
| 912 HA: (FA+2*PA)*LX*(FH+HA+HB) - FA*(LX-2*PA)*(HB+HA) | 11.21 | 11.21 | m3
LCA02B01C01 | 912 FA: Lean Concrete - Material only; 15 MPa ≤ Fck < 20 MPa; Cement Type I;
| 912 HA: (FA+2*(OA+PA))*LX*L | 1.2 | 1.2 | m3
C1A10B01C01 | 912 FA: Concrete Pouring - Construction only; Lean Concrete; ;
| 912 HA: (FA+2*(OA+PA))*LX*L | 1.2 | 1.2 | m3
FIA05B01C01 | 912 FA: Earth fill; Crushed Stone(Gravel); ;
| 912 HA: (FA+2*(OA+PA))*LX*C | 0 | 0 | m3
REA02B01C01 | 912 FA: Reinforcing Bar - Material only; Un-coated Bar; 400 MPa ≤ Fck ≤ 422 MPa; Deformed
| 912 HA: Concrete * RE | 1.12 | 1.12 | Ton
R1A01B01C01 | 912 FA: Reinforcing Bar Fabrication - Construction only; ; ;
| 912 HA: Concrete * RE | 1.12 | 1.12 | Ton
R2A08B01C01 | 912 FA: Reinforcing Bar Installation - Construction only; Ditch & Canal; ;
| 912 HA: Concrete(Ditch & Canal) * RE | 1.12 | 1.12 | Ton
FOA08B01C01 | 912 FA: Form Work; Ditch & Canal; Flat Type Form;
| 912 HA: (4*(HA+HB)+2*FH)*LX | 92.82 | 92.82 | m2
FAA01B01C01 | 912 FA: False Work; Scaffolding Work; 1.5m < H ≤ 10m;
[9 empty] | 0 | 0 | m2
MTA10B01C02 | 912 FA: Metal Works; Grating with Frame; Hot Dip Galvanized; Flat bar
| 912 HA: (FA+PA)*LX*0.0505 | 0 | 0 | Ton
PCA01B01C01 | 912 FA: Concrete Protection; for Below Ground; Bitumen Coating ;
| 912 HA: 2*(HA+FH)*LX | 42.84 | 42.84 | m2
PCA02B05C01 | 912 FA: Concrete Protection; for Above Ground; Chemical Resistant Resin Coating (Epoxy);
| 912 HA: 2*HB*LX | 0 | 0 | m2
JOA02B01C02 | 912 FA: Joint; Isolation Joint; without Dowel Bar; Conc. Thk. : 150 mm with joint sealant & filler
| 912 HA: LX; 0 FH: 한면만 고려됨. | 17.85 | 17.85 | m
PEA02B01C01 | 912 FA: P.E Sheet; T > 0.2 mm; 1 Layer;
| 912 HA: (FA+2*(OA+PA))*LX | 16.07 | 16.07 | m3
1
PA=0.2
FA=0.3
PA=0.2
HA=1
FH=0.2
HB=0.2
C=0
L=0.075
WP=0.4
OA=0.1
S=0.3

## 39AD-ramp
39AD-ramp
Job No. | 260179
Unit | 39AD
Item No. | 39AD-ramp |  |  |  |  | Type002 | [6 empty] | Onshore Piling | PL
No. of Item | 1 |  |  |  | Work Classification : | CIEQ | Equipment Foundation | [5 empty] | Temporary Works & Site Preparation | SP
[13 empty] | Equipment Foundation | EQ
[12 empty] | * ABS : Anchor Bolt Size(m) | Underground Structure | UG
[12 empty] | * ABL : Anchor Bolt Length(m) | Electrical & Instrument Civil Works | EI
[12 empty] | * ABN : Number of Anchor Bolt | Road & Paving | PV
[12 empty] | * RE : Rebar ratio(%) | Offshore Piling | PF
[5 empty] | HPP | 913 | [5 empty] | * GT : Grouting Type | Cooling Water Intake & Outall Structure | CW
[12 empty] | * FGL : Finish Grade Level (Hand over Elevation) | Marine Works | MR
[5 empty] | FGL | 913 | [5 empty] | * HPP : High Point of Paving | Package Item | PK
* Pav. Thk. : Paving Thickness (include Base course /Sub Base course)
| HPP | FGL | PAV
| 913 | 913 | 0
| PA | PB | HA | HB | G | C | L | OA | WP
| 2.7 | 3 | 0 | 0.2 | 0 | 0 | 0 | 0.1 | 0.4
| PA=2.7 | PB=3 | HA | HB=0.2 | G | C | L | OA=0.1 | WP=0.4
| S | RE |  |  | GT |  | ABS | ABL | ABN
| 0.3 | 0.1 |  |  | Nonshrink Cement Based Grout |  | 0.036 | 1.29 | 0
S=0.3
| HT = HA+C+L - PAV |  |  |  |  | Excavation height |  | 0
| Bot=(PA+2*(WP+OA))*(PB+2*(WP+OA)) | [6 empty] | 14.8
| Top=(PA+2*((WP+OA)+HT*S))*(PB+2*((WP+OA)+HT*S)) |  |  |  |  | Excavation top |  | 14.8
| 0 WP: Unit BM | Total BM
EXA01B01C01 | 913 PA: Excavation; By Machine; Normal;
| 913 PB: (HT/3)*(Bot+Top+Sqrt(Bot*Top1)); 0 WP: 0 | 0 | m3
DIA01B01C01 | 913 PA: Disposal; Normal Soil; Distance < 10 km;
| 913 PA: Pedestal; 913 PB: -; 0 OA: 0; 0 WP: 0 | 0 | m3
| Lean | - | [5 empty] | 0
| Crushed stone | - | [5 empty] | 0
BKA01B01C01 | 913 PA: Backfill(with Compaction); Excavated Soil; ;
| 913 PB: Excavation - Disposal; 0 WP: 0 | 0 | m3
COA05B01C01 | 913 PA: Structural Concrete - Material only; Fck = 35 MPa; Cement Type I; Normal
| 913 PB: (PA*PB)*(HA+HB); 0 WP: 1.62 | 1.62 | m3
C1A01B01C01 | 913 PA: Concrete Pouring - Construction only; Equipment Foundation & Footing; ;
| 913 PB: (PA*PB)*(HA+HB); 0 WP: 1.62 | 1.62 | m3
LCA02B01C01 | 913 PA: Lean Concrete - Material only; 15 MPa ≤ Fck < 20 MPa; Cement Type I;
| 913 PB: (PA+2*OA)*(PB+2*OA)*L; 0 WP: 0 | 0 | m3
C1A10B01C01 | 913 PA: Concrete Pouring - Construction only; Lean Concrete; ;
| 913 PB: (PA+2*OA)*(PB+2*OA)*L; 0 WP: 0 | 0 | m3
FIA05B01C01 | 913 PA: Earth fill; Crushed Stone(Gravel); ;
| 913 PB: (PA+2*OA)*(PB+2*OA)*HA; 0 WP: 0 | 0 | m3
REA02B01C01 | 913 PA: Reinforcing Bar - Material only; Un-coated Bar; 400 MPa ≤ Fck ≤ 422 MPa; Deformed
| 913 PB: Concrete * RE; 0 WP: 0.16 | 0.16 | Ton
R1A01B01C01 | 913 PA: Reinforcing Bar Fabrication - Construction only; ; ;
| 913 PB: Concrete *RE; 0 WP: 0.16 | 0.16 | Ton
R2A01B01C01 | 913 PA: Reinforcing Bar Installation - Construction only; Equipment Foundation & Footing; ;
| 913 PB: Concrete(Pedestal) * RE; 0 WP: 0.16 | 0.16 | Ton
GRA01B01C01 | 913 PA: Grouting; Nonshrink Cement Based Grout; ;
| 913 PB: (PA*PB)*G; 0 WP: 0 | 0 | m3
FOA01B01C01 | 913 PA: Form Work; Equipment Foundation & Footing; Flat Type Form;
| 913 PB: 2*(PA+PB)*(HA+HB); 0 WP: 2.28 | 2.28 | m2
FAA01B01C01 | 913 PA: False Work; Scaffolding Work; 1.5m < H ≤ 10m;
| 913 PB: 2*((PA+2)+(PB+2))*(HA+HB+L); 0 WP: 0 | 0 | m2
PCA01B01C01 | 913 PA: Concrete Protection; for Below Ground; Bitumen Coating ;
| 913 PB: 2*(PA+PB)*(HA+HB); 0 WP: 0 | 0 | m2
PCA02B05C01 | 913 PA: Concrete Protection; for Above Ground; Chemical Resistant Resin Coating (Epoxy);
| 913 PB: 2*(PA+PB)*HB; 0 WP: 0 | 0 | m2
JOA02B01C02 | 913 PA: Joint; Isolation Joint; without Dowel Bar; Conc. Thk. : 150 mm with joint sealant & filler
| 913 PB: 2*(PA+PB); 0 WP: 11.4 | 11.4 | m
MTA08B01C01 | 913 PA: Metal Works; Anchor Bolt; HDG; Installation Only
| 913 PB: (pi()*ABS^2/4)*ABL*7.85*ABN*120%; 0 WP: 0 | 0 | Ton
PEA02B01C01 | 913 PA: P.E Sheet; T > 0.2 mm; 1 Layer;
| 913 PB: (PA*PB); 0 WP: 8.1 | 8.1 | m2
1
PA=2.7
PB=3
PA=2.7
OA=0.1
WP=0.4
S=0.3
G
HB=0.2
HA
L
C

## 39AD-ramp-edge
39AD-ramp-edge
Job No. | 260179
Unit | 39AD
Item No. | 39AD-ramp-edge |  |  |  |  | Type002 | [6 empty] | Onshore Piling | PL
No. of Item | 1 |  |  |  | Work Classification : | CIEQ | Equipment Foundation | [5 empty] | Temporary Works & Site Preparation | SP
[13 empty] | Equipment Foundation | EQ
[12 empty] | * ABS : Anchor Bolt Size(m) | Underground Structure | UG
[12 empty] | * ABL : Anchor Bolt Length(m) | Electrical & Instrument Civil Works | EI
[12 empty] | * ABN : Number of Anchor Bolt | Road & Paving | PV
[12 empty] | * RE : Rebar ratio(%) | Offshore Piling | PF
[5 empty] | HPP | 913 | [5 empty] | * GT : Grouting Type | Cooling Water Intake & Outall Structure | CW
[12 empty] | * FGL : Finish Grade Level (Hand over Elevation) | Marine Works | MR
[5 empty] | FGL | 913 | [5 empty] | * HPP : High Point of Paving | Package Item | PK
* Pav. Thk. : Paving Thickness (include Base course /Sub Base course)
| HPP | FGL | PAV
| 913 | 913 | 0
| PA | PB | HA | HB | G | C | L | OA | WP
| 2.0625 | 3 | 0.2 | 0.3 | 0 | 0 | 0 | 0.1 | 0.4
| PA=2.0625 | PB=3 | HA=0.2 | HB=0.3 | G | C | L | OA=0.1 | WP=0.4
| 넓이 | 길이
| S | RE |  |  | GT |  | ABS | ABL | ABN
| 0.3 | 0.1 |  |  | Nonshrink Cement Based Grout |  | 0.036 | 1.29 | 0
S=0.3
| HT = HA+C+L - PAV |  |  |  |  | Excavation height |  | 0.2
| Bot=(PA+2*(WP+OA))*(PB+2*(WP+OA)) | [6 empty] | 12.25
| 913 PA: Top=(PA+2*((WP+OA)+HT*S))*(PB+2*((WP+OA)+HT*S)); 0 C: Excavation top; 0 OA: 13.1119 | [5 empty] | (0.25+0.5)*0.5/2
| 0 WP: Unit BM | Total BM |  |  |  |  | 0.1875
EXA01B01C01 | 913 PA: Excavation; By Machine; Normal;
| 913 PB: (HT/3)*(Bot+Top+Sqrt(Bot*Top1)); 0 WP: 2.54 | 2.54 | m3
DIA01B01C01 | 913 PA: Disposal; Normal Soil; Distance < 10 km;
| 913 PA: Pedestal; 913 PB: (PA*PB)*HA; 0 OA: 1.2375; 0 WP: 1.24 | 1.24 | m3
| Lean | - | [5 empty] | 0
| Crushed stone | - | [5 empty] | 0
BKA01B01C01 | 913 PA: Backfill(with Compaction); Excavated Soil; ;
| 913 PB: Excavation - Disposal; 0 WP: 1.3 | 1.3 | m3
COA05B01C01 | 913 PA: Structural Concrete - Material only; Fck = 35 MPa; Cement Type I; Normal
| 913 PB: (PA*PB)*(HA+HB); 0 WP: 3.09 | 3.09 | m3
C1A01B01C01 | 913 PA: Concrete Pouring - Construction only; Equipment Foundation & Footing; ;
| 913 PB: (PA*PB)*(HA+HB); 0 WP: 3.09 | 3.09 | m3
LCA02B01C01 | 913 PA: Lean Concrete - Material only; 15 MPa ≤ Fck < 20 MPa; Cement Type I;
| 913 PB: (PA+2*OA)*(PB+2*OA)*L; 0 WP: 0 | 0 | m3
C1A10B01C01 | 913 PA: Concrete Pouring - Construction only; Lean Concrete; ;
| 913 PB: (PA+2*OA)*(PB+2*OA)*L; 0 WP: 0 | 0 | m3
FIA05B01C01 | 913 PA: Earth fill; Crushed Stone(Gravel); ;
| 913 PB: (PA+2*OA)*(PB+2*OA)*HA; 0 WP: 0 | 0 | m3
REA02B01C01 | 913 PA: Reinforcing Bar - Material only; Un-coated Bar; 400 MPa ≤ Fck ≤ 422 MPa; Deformed
| 913 PB: Concrete * RE; 0 WP: 0.31 | 0.31 | Ton
R1A01B01C01 | 913 PA: Reinforcing Bar Fabrication - Construction only; ; ;
| 913 PB: Concrete *RE; 0 WP: 0.31 | 0.31 | Ton
R2A01B01C01 | 913 PA: Reinforcing Bar Installation - Construction only; Equipment Foundation & Footing; ;
| 913 PB: Concrete(Pedestal) * RE; 0 WP: 0.31 | 0.31 | Ton
GRA01B01C01 | 913 PA: Grouting; Nonshrink Cement Based Grout; ;
| 913 PB: (PA*PB)*G; 0 WP: 0 | 0 | m3
FOA01B01C01 | 913 PA: Form Work; Equipment Foundation & Footing; Flat Type Form;
| 913 PB: 2*(PA+PB)*(HA+HB); 0 WP: 5.06 | 5.06 | m2
FAA01B01C01 | 913 PA: False Work; Scaffolding Work; 1.5m < H ≤ 10m;
| 913 PB: 2*((PA+2)+(PB+2))*(HA+HB+L); 0 WP: 0 | 0 | m2
PCA01B01C01 | 913 PA: Concrete Protection; for Below Ground; Bitumen Coating ;
| 913 PB: 2*(PA+PB)*(HA+HB); 0 WP: 0 | 0 | m2
PCA02B05C01 | 913 PA: Concrete Protection; for Above Ground; Chemical Resistant Resin Coating (Epoxy);
| 913 PB: 2*(PA+PB)*HB; 0 WP: 0 | 0 | m2
JOA02B01C02 | 913 PA: Joint; Isolation Joint; without Dowel Bar; Conc. Thk. : 150 mm with joint sealant & filler
| 913 PB: 2*(PA+PB); 0 WP: 10.13 | 10.13 | m
MTA08B01C01 | 913 PA: Metal Works; Anchor Bolt; HDG; Installation Only
| 913 PB: (pi()*ABS^2/4)*ABL*7.85*ABN*120%; 0 WP: 0 | 0 | Ton
PEA02B01C01 | 913 PA: P.E Sheet; T > 0.2 mm; 1 Layer;
| 913 PB: (PA*PB); 0 WP: 6.19 | 6.19 | m2
1
PA=2.0625
PB=3
PA=2.0625
OA=0.1
WP=0.4
S=0.3
G
HB=0.3
HA=0.2
L
C

## 39AD-brick
39AD-brick
Job No. | 260179
Unit | 39AD
Item No. | 39AD-brick |  |  |  |  | Type002 | [6 empty] | Onshore Piling | PL
No. of Item | 1 |  |  |  | Work Classification : | CIPV | Road & Paving | [5 empty] | Temporary Works & Site Preparation | SP
[13 empty] | Equipment Foundation | EQ
[12 empty] | * ABS : Anchor Bolt Size(m) | Underground Structure | UG
[12 empty] | * ABL : Anchor Bolt Length(m) | Electrical & Instrument Civil Works | EI
[12 empty] | * ABN : Number of Anchor Bolt | Road & Paving | PV
[12 empty] | * RE : Rebar ratio(%) | Offshore Piling | PF
[5 empty] | HPP | 913 | [5 empty] | * GT : Grouting Type | Cooling Water Intake & Outall Structure | CW
[12 empty] | * FGL : Finish Grade Level (Hand over Elevation) | Marine Works | MR
[5 empty] | FGL | 913 | [5 empty] | * HPP : High Point of Paving | Package Item | PK
* Pav. Thk. : Paving Thickness (include Base course /Sub Base course)
| HPP | FGL | PAV
| 913 | 913 | 0
| PA | PB | HA | HB | G | C | L | OA | WP
0.4
| PA | PB | HA | HB | G | C | L | OA | WP=0.4
| S | RE |  |  | GT |  | ABS | ABL | ABN
| 0.3 | 0.1 |  |  | Nonshrink Cement Based Grout |  | 0.036 | 1.29 | 0
S=0.3
| HT = HA+C+L - PAV |  |  |  |  | Excavation height |  | 0
| Bot=(PA+2*(WP+OA))*(PB+2*(WP+OA)) | [6 empty] | 0.64
| Top=(PA+2*((WP+OA)+HT*S))*(PB+2*((WP+OA)+HT*S)) |  |  |  |  | Excavation top |  | 0.64
[9 empty] | Unit BM | Total BM
SBA01B01C01 | PA: Sidewalk Block(Walkway); ; ;
| PB: 0.75*0.75/2*1.2 | 0.3375 | 0.3375 | m2
1
PA
PB
PA
OA
WP=0.4
S=0.3
G
HB
HA
L
C

## 39AD-Conduit
39AD-Conduit
Job No. | 260179
Unit | 39AD
Item No. | 39AD-Conduit |  |  |  |  | Type203 | [5 empty] | Onshore Piling | PL
No of Item | 1 |  |  |  | Work Classification : | CIPV | Road & Paving |  |  |  |  | Temporary Works & Site Preparation | SP
[12 empty] | Equipment Foundation | EQ
[12 empty] | Underground Structure | UG
[12 empty] | Electrical & Instrument Civil Works | EI
[12 empty] | Road & Paving | PV
[12 empty] | Offshore Piling | PF
[12 empty] | Cooling Water Intake & Outall Structure | CW
[12 empty] | Marine Works | MR
[12 empty] | Package Item | PK
| HPP | FGL
| 100 | 100
| PA | PB | HA | OA | S
| PA | PB | HA | OA | S
| HT=HA- (HPP - FGL) | [6 empty] | 0
| Bot=(PA+2*OA)*(PB+2*OA) | [6 empty] | 0
| Top=(PA+2*OA+2*S*HT)*(PB+2*OA+2*S*HT) | [6 empty] | 0
[9 empty] | Unit BM | Total BM
PIA04B05C01 | Pipe work including fitting; CPVC; DIA 200 mm; Supply & Installation
| HDPVC | [7 empty] | 47 | 47 | m
| CONDUIT MKD. | 상부 레벨(m) | 하부 레벨(m) | 수직 높이차(m) | 곡률 R(m) | 1개소 상승길이(m) | 수평 횡단길이(m) | 양쪽 상승부 총길이(m) | 적용길이 10% 할증(m 단위올림) | 비고
| HV_HDPVC_001 | 913.1 | 910.97 | 2.13 | 1.2 | 2.815 |  | 5.63 | 7 | 고압선관
| LV_HDPVC_002 | 913.1 | 911.52 | 1.58 | 0.45 | 1.837 |  | 3.674 | 5 | 저압선관
| CI_HDPVC_003 | 913.1 | 911.77 | 1.33 | 0.45 | 1.587 |  | 3.174 | 4 | 제어통신관
| HV_HDPVC_004 | 913.1 | 910.97 | 2.13 | 1.2 | 2.815 |  | 5.63 | 7 | 고압선관
| LV_HDPVC_005 | 913.1 | 911.52 | 1.58 | 0.45 | 1.837 |  | 3.674 | 5 | 저압선관
| CI_HDPVC_006 | 913.1 | 911.77 | 1.33 | 0.45 | 1.587 |  | 3.174 | 4 | 제어통신관
| HV_HDPVC_007 | 913.1 | 911.27 | 1.83 | 1.2 | 2.515 |  | 5.03 | 6 | 고압선관
| LV_HDPVC_008 | 913.1 | 911.52 | 1.58 | 0.45 | 1.837 |  | 3.674 | 5 | 저압선관
| CI_HDPVC_009 | 913.1 | 911.77 | 1.33 | 0.45 | 1.587 |  | 3.174 | 4 | 제어통신관
47
AREA
1
OA
S
PA
HA
PB

## 39AD-MKD-F1
39AD-MKD-F1
Job No. | 260179
Unit | 39AD
Item No. | 39AD-MKD-F1 |  |  |  |  | Type001 | [6 empty] | Onshore Piling | PL
No. of Item | 8 |  |  |  | Work Classification : | CIEQ | Equipment Foundation | [5 empty] | Temporary Works & Site Preparation | SP
[13 empty] | Equipment Foundation | EQ
[12 empty] | * ABS : Anchor Bolt Size(m) | Underground Structure | UG
[12 empty] | * ABL : Anchor Bolt Length(m) | Electrical & Instrument Civil Works | EI
[12 empty] | * ABN : Number of Anchor Bolt | Road & Paving | PV
[12 empty] | * RE : Rebar ratio(%) | Offshore Piling | PF
[5 empty] | HPP | 912 | [5 empty] | * GT : Grouting Type | Cooling Water Intake & Outall Structure | CW
[12 empty] | * FGL : Finish Grade Level (Hand over Elevation) | Marine Works | MR
[5 empty] | FGL | 912 | [5 empty] | * HPP : High Point of Paving | Package Item | PK
* Pav. Thk. : Paving Thickness (include Base course /Sub Base course)
| HPP | FGL | PAV
| 912 | 912 | 0.15
| FA | FB | PA | PB | FH | HA | HB | G | C | L
| 2.25 | 2.25 | 0.6 | 0.4 | 0.5 | 0.7 | 0.97 | 0.03 | 0 | 0.075
| FA=2.25 | FB=2.25 | PA=0.6 | PB=0.4 | FH=0.5 | HA=0.7 | HB=0.97 | G=0.03 | C | L=0.075
| OA | WP | S | RE |  | GT |  | ABS | ABL | ABN
| 0.1 | 0.4 | 0.3 | 0.1 |  | Nonshrink Cement Based Grout |  | 0.24 | 0.775 | 4
| OA=0.1 | WP=0.4 | S=0.3
| HT = FH+HA+C+L - PAV |  |  |  |  | Excavation height |  | 1.125
| Bot = (FA+2*(WP+OA))*(FB+2*(WP+OA)) | [6 empty] | 10.5625
| Top = (FA+2*((WP+OA)+HT*S))*(FB+2*((WP+OA)+HT*S)) |  |  |  |  | Excavation top |  | 15.4056
[9 empty] | Unit BM | Total BM
EXA01B01C01 | 912 FA: Excavation; By Machine; Normal;
| 912 FB: (HT/3)*(Bot+Top+Sqrt(Bot*Top)); 0.15 C: 14.52; 0.15 L: 116.16 | m3
DIA01B01C01 | 912 FA: Disposal; Normal Soil; Distance < 10 km;
| 912 FA: Pedestal; 912 FB: (PA*PB)*(HT-(C+L+FH)); 0.15 G: 0.132; 0.15 C: 3.11; 0.15 L: 24.88 | m3
| Footing | (FA*FB)*FH | [5 empty] | 2.5312
| Lean | (FA+2*OA)*(FB+2*OA)*L | [5 empty] | 0.45019
| Crushed stone | - | [5 empty] | 0
BKA01B01C01 | 912 FA: Backfill(with Compaction); Excavated Soil; ;
| 912 FB: Excavation - Disposal; 0.15 C: 11.41; 0.15 L: 91.28 | m3
COA05B01C01 | 912 FA: Structural Concrete - Material only; Fck = 35 MPa; Cement Type I; Normal
| 912 FB: (FA*FB)*FH+(PA*PB)*(HA+HB); 0.15 C: 2.93; 0.15 L: 23.44 | m3
C1A01B01C01 | 912 FA: Concrete Pouring - Construction only; Equipment Foundation & Footing; ;
| 912 FB: (FA*FB)*FH; 0.15 C: 2.53; 0.15 L: 20.24 | m3
C1A02B01C01 | 912 FA: Concrete Pouring - Construction only; Pedestal; ;
| 912 FB: (PA*PB)*(HA+HB); 0.15 C: 0.4; 0.15 L: 3.2 | m3
LCA02B01C01 | 912 FA: Lean Concrete - Material only; 15 MPa ≤ Fck < 20 MPa; Cement Type I;
| 912 FB: (FA+2*OA)*(FB+2*OA)*L; 0.15 C: 0.45; 0.15 L: 3.6 | m3
C1A10B01C01 | 912 FA: Concrete Pouring - Construction only; Lean Concrete; ;
| 912 FB: (FA+2*OA)*(FB+2*OA)*L; 0.15 C: 0.45; 0.15 L: 3.6 | m3
FIA05B01C01 | 912 FA: Earth fill; Crushed Stone(Gravel); ;
| 912 FB: (FA+2*OA)*(FB+2*OA)*C; 0.15 C: 0; 0.15 L: 0 | m3
REA02B01C01 | 912 FA: Reinforcing Bar - Material only; Un-coated Bar; 400 MPa ≤ Fck ≤ 422 MPa; Deformed
| 912 FB: Concrete * RE; 0.15 C: 0.29; 0.15 L: 2.32 | Ton
R1A01B01C01 | 912 FA: Reinforcing Bar Fabrication - Construction only; ; ;
| 912 FB: Concrete * RE; 0.15 C: 0.29; 0.15 L: 2.32 | Ton
R2A01B01C01 | 912 FA: Reinforcing Bar Installation - Construction only; Equipment Foundation & Footing; ;
| 912 FB: Concrete(Equipment Foundation & Footing) * RE; 0.15 C: 0.25; 0.15 L: 2 | Ton
R2A02B01C01 | 912 FA: Reinforcing Bar Installation - Construction only; Pedestal; ;
| 912 FB: Concrete (Pedestal) * RE; 0.15 C: 0.04; 0.15 L: 0.32 | Ton
GRA01B01C01 | 912 FA: Grouting; Nonshrink Cement Based Grout; ;
| 912 FB: (PA*PB)*G; 0.15 C: 0.01; 0.15 L: 0.08 | m3
FOA01B01C01 | 912 FA: Form Work; Equipment Foundation & Footing; Flat Type Form;
| 912 FB: 2*(FA+FB)*FH; 0.15 C: 4.5; 0.15 L: 36 | m2
FOA02B01C01 | 912 FA: Form Work; Pedestal; Flat Type Form;
| 912 FB: 2*(PA+PB)*(HA+HB); 0.15 C: 3.34; 0.15 L: 26.72 | m2
FAA01B01C01 | 912 FA: False Work; Scaffolding Work; 1.5m < H ≤ 10m;
| 912 FB: 2*((PA+2)+(PB+2))*(HA+HB+G); 0.15 C: 17; 0.15 L: 136 | m2
PCA01B01C01 | 912 FA: Concrete Protection; for Below Ground; Bitumen Coating ;
| 912 FB: 2*(FA+FB)*FH+2*(PA+PB)*Proj+(FA*FB)-(PA*PB); 0.15 C: 11.32; 0.15 L: 90.56 | m2
PCA02B05C01 | 912 FA: Concrete Protection; for Above Ground; Chemical Resistant Resin Coating (Epoxy);
| 912 FB: 2*(PA+PB)*HB; 0.15 C: 1.94; 0.15 L: 15.52 | m2
JOA02B01C02 | 912 FA: Joint; Isolation Joint; without Dowel Bar; Conc. Thk. : 150 mm with joint sealant & filler
| 912 FB: 2*(PA+PB); 0.15 C: 2; 0.15 L: 16 | m
MTA08B01C01 | 912 FA: Metal Works; Anchor Bolt; HDG; Installation Only
| 912 FB: (pi()*ABS^2/4)*ABL*7.85*ABN*120%; 0.15 C: 1.32; 0.15 L: 10.56 | Ton
PEA02B01C01 | 912 FA: P.E Sheet; T > 0.2 mm; 1 Layer;
| 912 FB: (FA+2*OA)*(FB+2*OA); 0.15 C: 6; 0.15 L: 48 | m2
1
FA=2.25
FB=2.25
PB=0.4
PA=0.6
FH=0.5
HA=0.7
HB=0.97
G=0.03
C
L=0.075
OA=0.1
WP=0.4
S=0.3
FA=2.25

## 39AD-MKD-F2
39AD-MKD-F2
Job No. | 260179
Unit | 39AD
Item No. | 39AD-MKD-F2 |  |  |  |  | Type001 | [6 empty] | Onshore Piling | PL
No. of Item | 2 |  |  |  | Work Classification : | CIEQ | Equipment Foundation | [5 empty] | Temporary Works & Site Preparation | SP
[13 empty] | Equipment Foundation | EQ
[12 empty] | * ABS : Anchor Bolt Size(m) | Underground Structure | UG
[12 empty] | * ABL : Anchor Bolt Length(m) | Electrical & Instrument Civil Works | EI
[12 empty] | * ABN : Number of Anchor Bolt | Road & Paving | PV
[12 empty] | * RE : Rebar ratio(%) | Offshore Piling | PF
[5 empty] | HPP | 912 | [5 empty] | * GT : Grouting Type | Cooling Water Intake & Outall Structure | CW
[12 empty] | * FGL : Finish Grade Level (Hand over Elevation) | Marine Works | MR
[5 empty] | FGL | 912 | [5 empty] | * HPP : High Point of Paving | Package Item | PK
* Pav. Thk. : Paving Thickness (include Base course /Sub Base course)
| HPP | FGL | PAV
| 912 | 912 | 0.15
| FA | FB | PA | PB | FH | HA | HB | G | C | L
| 2.25 | 2.25 | 0.4 | 0.6 | 0.5 | 0.7 | 0.97 | 0.03 | 0 | 0.075
| FA=2.25 | FB=2.25 | PA=0.4 | PB=0.6 | FH=0.5 | HA=0.7 | HB=0.97 | G=0.03 | C | L=0.075
| OA | WP | S | RE |  | GT |  | ABS | ABL | ABN
| 0.1 | 0.4 | 0.3 | 0.1 |  | Nonshrink Cement Based Grout |  | 0.24 | 0.775 | 4
| OA=0.1 | WP=0.4 | S=0.3
| HT = FH+HA+C+L - PAV |  |  |  |  | Excavation height |  | 1.125
| Bot = (FA+2*(WP+OA))*(FB+2*(WP+OA)) | [6 empty] | 10.5625
| Top = (FA+2*((WP+OA)+HT*S))*(FB+2*((WP+OA)+HT*S)) |  |  |  |  | Excavation top |  | 15.4056
[9 empty] | Unit BM | Total BM
EXA01B01C01 | 912 FA: Excavation; By Machine; Normal;
| 912 FB: (HT/3)*(Bot+Top+Sqrt(Bot*Top)); 0.15 C: 14.52; 0.15 L: 29.04 | m3
DIA01B01C01 | 912 FA: Disposal; Normal Soil; Distance < 10 km;
| 912 FA: Pedestal; 912 FB: (PA*PB)*(HT-(C+L+FH)); 0.15 G: 0.132; 0.15 C: 3.11; 0.15 L: 6.22 | m3
| Footing | (FA*FB)*FH | [5 empty] | 2.5312
| Lean | (FA+2*OA)*(FB+2*OA)*L | [5 empty] | 0.45019
| Crushed stone | - | [5 empty] | 0
BKA01B01C01 | 912 FA: Backfill(with Compaction); Excavated Soil; ;
| 912 FB: Excavation - Disposal; 0.15 C: 11.41; 0.15 L: 22.82 | m3
COA05B01C01 | 912 FA: Structural Concrete - Material only; Fck = 35 MPa; Cement Type I; Normal
| 912 FB: (FA*FB)*FH+(PA*PB)*(HA+HB); 0.15 C: 2.93; 0.15 L: 5.86 | m3
C1A01B01C01 | 912 FA: Concrete Pouring - Construction only; Equipment Foundation & Footing; ;
| 912 FB: (FA*FB)*FH; 0.15 C: 2.53; 0.15 L: 5.06 | m3
C1A02B01C01 | 912 FA: Concrete Pouring - Construction only; Pedestal; ;
| 912 FB: (PA*PB)*(HA+HB); 0.15 C: 0.4; 0.15 L: 0.8 | m3
LCA02B01C01 | 912 FA: Lean Concrete - Material only; 15 MPa ≤ Fck < 20 MPa; Cement Type I;
| 912 FB: (FA+2*OA)*(FB+2*OA)*L; 0.15 C: 0.45; 0.15 L: 0.9 | m3
C1A10B01C01 | 912 FA: Concrete Pouring - Construction only; Lean Concrete; ;
| 912 FB: (FA+2*OA)*(FB+2*OA)*L; 0.15 C: 0.45; 0.15 L: 0.9 | m3
FIA05B01C01 | 912 FA: Earth fill; Crushed Stone(Gravel); ;
| 912 FB: (FA+2*OA)*(FB+2*OA)*C; 0.15 C: 0; 0.15 L: 0 | m3
REA02B01C01 | 912 FA: Reinforcing Bar - Material only; Un-coated Bar; 400 MPa ≤ Fck ≤ 422 MPa; Deformed
| 912 FB: Concrete * RE; 0.15 C: 0.29; 0.15 L: 0.58 | Ton
R1A01B01C01 | 912 FA: Reinforcing Bar Fabrication - Construction only; ; ;
| 912 FB: Concrete * RE; 0.15 C: 0.29; 0.15 L: 0.58 | Ton
R2A01B01C01 | 912 FA: Reinforcing Bar Installation - Construction only; Equipment Foundation & Footing; ;
| 912 FB: Concrete(Equipment Foundation & Footing) * RE; 0.15 C: 0.25; 0.15 L: 0.5 | Ton
R2A02B01C01 | 912 FA: Reinforcing Bar Installation - Construction only; Pedestal; ;
| 912 FB: Concrete (Pedestal) * RE; 0.15 C: 0.04; 0.15 L: 0.08 | Ton
GRA01B01C01 | 912 FA: Grouting; Nonshrink Cement Based Grout; ;
| 912 FB: (PA*PB)*G; 0.15 C: 0.01; 0.15 L: 0.02 | m3
FOA01B01C01 | 912 FA: Form Work; Equipment Foundation & Footing; Flat Type Form;
| 912 FB: 2*(FA+FB)*FH; 0.15 C: 4.5; 0.15 L: 9 | m2
FOA02B01C01 | 912 FA: Form Work; Pedestal; Flat Type Form;
| 912 FB: 2*(PA+PB)*(HA+HB); 0.15 C: 3.34; 0.15 L: 6.68 | m2
FAA01B01C01 | 912 FA: False Work; Scaffolding Work; 1.5m < H ≤ 10m;
| 912 FB: 2*((PA+2)+(PB+2))*(HA+HB+G); 0.15 C: 17; 0.15 L: 34 | m2
PCA01B01C01 | 912 FA: Concrete Protection; for Below Ground; Bitumen Coating ;
| 912 FB: 2*(FA+FB)*FH+2*(PA+PB)*Proj+(FA*FB)-(PA*PB); 0.15 C: 11.32; 0.15 L: 22.64 | m2
PCA02B05C01 | 912 FA: Concrete Protection; for Above Ground; Chemical Resistant Resin Coating (Epoxy);
| 912 FB: 2*(PA+PB)*HB; 0.15 C: 1.94; 0.15 L: 3.88 | m2
JOA02B01C02 | 912 FA: Joint; Isolation Joint; without Dowel Bar; Conc. Thk. : 150 mm with joint sealant & filler
| 912 FB: 2*(PA+PB); 0.15 C: 2; 0.15 L: 4 | m
MTA08B01C01 | 912 FA: Metal Works; Anchor Bolt; HDG; Installation Only
| 912 FB: (pi()*ABS^2/4)*ABL*7.85*ABN*120%; 0.15 C: 1.32; 0.15 L: 2.64 | Ton
PEA02B01C01 | 912 FA: P.E Sheet; T > 0.2 mm; 1 Layer;
| 912 FB: (FA+2*OA)*(FB+2*OA); 0.15 C: 6; 0.15 L: 12 | m2
1
FA=2.25
FB=2.25
PB=0.6
PA=0.4
FH=0.5
HA=0.7
HB=0.97
G=0.03
C
L=0.075
OA=0.1
WP=0.4
S=0.3
FA=2.25

## STD_CODE
BQ CODE | Full Description | UNIT | Discipline |  | Level 1 |  | Level 2 |  | Level 3 |  | Level 4 |  | Level 5
|  |  | Code | Name | Code | Name | Code | Name | Code | Name | Code | Name | Code | Description
CICWABA01B01C01 | Civil; Cooling Water Intake & Outfall Structure; Anchor BOX; ; ; | EA | CI | Civil | CW | Cooling Water Intake & Outfall Structure | AB | Anchor BOX | A01 | None | B01 | None | C01 | None
CICWBKA01B01C01 | Civil; Cooling Water Intake & Outfall Structure; Backfill(with Compaction); Excavated Soil; ; | m3 | CI | Civil | CW | Cooling Water Intake & Outfall Structure | BK | Backfill(with Compaction) | A01 | Excavated Soil | B01 | None | C01 | None
CICWBKA02B01C01 | Civil; Cooling Water Intake & Outfall Structure; Backfill(with Compaction); Imported Soil; ; | m3 | CI | Civil | CW | Cooling Water Intake & Outfall Structure | BK | Backfill(with Compaction) | A02 | Imported Soil | B01 | None | C01 | None
CICWC1A01B01C01 | Civil; Cooling Water Intake & Outfall Structure; Concrete Pouring - Construction only; Equipment Foundation & Footing; ; | m3 | CI | Civil | CW | Cooling Water Intake & Outfall Structure | C1 | Concrete Pouring - Construction only | A01 | Equipment Foundation & Footing | B01 | None | C01 | None
CICWC1A02B01C01 | Civil; Cooling Water Intake & Outfall Structure; Concrete Pouring - Construction only; Pedestal; ; | m3 | CI | Civil | CW | Cooling Water Intake & Outfall Structure | C1 | Concrete Pouring - Construction only | A02 | Pedestal | B01 | None | C01 | None
CICWC1A03B01C01 | Civil; Cooling Water Intake & Outfall Structure; Concrete Pouring - Construction only; Column; ; | m3 | CI | Civil | CW | Cooling Water Intake & Outfall Structure | C1 | Concrete Pouring - Construction only | A03 | Column | B01 | None | C01 | None
CICWC1A04B01C01 | Civil; Cooling Water Intake & Outfall Structure; Concrete Pouring - Construction only; Wall; ; | m3 | CI | Civil | CW | Cooling Water Intake & Outfall Structure | C1 | Concrete Pouring - Construction only | A04 | Wall | B01 | None | C01 | None
CICWC1A05B01C01 | Civil; Cooling Water Intake & Outfall Structure; Concrete Pouring - Construction only; Slab w/ Beam & Girder; ; | m3 | CI | Civil | CW | Cooling Water Intake & Outfall Structure | C1 | Concrete Pouring - Construction only | A05 | Slab w/ Beam & Girder | B01 | None | C01 | None
CICWC1A06B01C01 | Civil; Cooling Water Intake & Outfall Structure; Concrete Pouring - Construction only; Mass Foundation (Larger than 200m3 for only Foundation & Footing); ; | m3 | CI | Civil | CW | Cooling Water Intake & Outfall Structure | C1 | Concrete Pouring - Construction only | A06 | Mass Foundation (Larger than 200m3 for only Foundation & Footing) | B01 | None | C01 | None
CICWC1A07B01C01 | Civil; Cooling Water Intake & Outfall Structure; Concrete Pouring - Construction only; Manhole & Catch Basin; ; | m3 | CI | Civil | CW | Cooling Water Intake & Outfall Structure | C1 | Concrete Pouring - Construction only | A07 | Manhole & Catch Basin | B01 | None | C01 | None
CICWC1A08B01C01 | Civil; Cooling Water Intake & Outfall Structure; Concrete Pouring - Construction only; Ditch & Canal; ; | m3 | CI | Civil | CW | Cooling Water Intake & Outfall Structure | C1 | Concrete Pouring - Construction only | A08 | Ditch & Canal | B01 | None | C01 | None
CICWC1A09B01C01 | Civil; Cooling Water Intake & Outfall Structure; Concrete Pouring - Construction only; Duct Bank; ; | m3 | CI | Civil | CW | Cooling Water Intake & Outfall Structure | C1 | Concrete Pouring - Construction only | A09 | Duct Bank | B01 | None | C01 | None
CICWC1A10B01C01 | Civil; Cooling Water Intake & Outfall Structure; Concrete Pouring - Construction only; Lean Concrete; ; | m3 | CI | Civil | CW | Cooling Water Intake & Outfall Structure | C1 | Concrete Pouring - Construction only | A10 | Lean Concrete | B01 | None | C01 | None
CICWC1A11B01C01 | Civil; Cooling Water Intake & Outfall Structure; Concrete Pouring - Construction only; Others (Local Support & Misc. Foundation); ; | m3 | CI | Civil | CW | Cooling Water Intake & Outfall Structure | C1 | Concrete Pouring - Construction only | A11 | Others (Local Support & Misc. Foundation) | B01 | None | C01 | None
CICWC1A12B01C01 | Civil; Cooling Water Intake & Outfall Structure; Concrete Pouring - Construction only; Concrete Screed; ; | m3 | CI | Civil | CW | Cooling Water Intake & Outfall Structure | C1 | Concrete Pouring - Construction only | A12 | Concrete Screed | B01 | None | C01 | None
CICWC1A13B01C01 | Civil; Cooling Water Intake & Outfall Structure; Concrete Pouring - Construction only; Concrete Lining; Thickness = 50 mm; | m3 | CI | Civil | CW | Cooling Water Intake & Outfall Structure | C1 | Concrete Pouring - Construction only | A13 | Concrete Lining | B01 | Thickness = 50 mm | C01 | None
CICWC1A13B02C01 | Civil; Cooling Water Intake & Outfall Structure; Concrete Pouring - Construction only; Concrete Lining; Thickness = 75 mm; | m3 | CI | Civil | CW | Cooling Water Intake & Outfall Structure | C1 | Concrete Pouring - Construction only | A13 | Concrete Lining | B02 | Thickness = 75 mm | C01 | None
CICWC1A13B03C01 | Civil; Cooling Water Intake & Outfall Structure; Concrete Pouring - Construction only; Concrete Lining; Thickness = 100 mm; | m3 | CI | Civil | CW | Cooling Water Intake & Outfall Structure | C1 | Concrete Pouring - Construction only | A13 | Concrete Lining | B03 | Thickness = 100 mm | C01 | None
CICWC1A13B04C01 | Civil; Cooling Water Intake & Outfall Structure; Concrete Pouring - Construction only; Concrete Lining; Thickness = 150 mm; | m3 | CI | Civil | CW | Cooling Water Intake & Outfall Structure | C1 | Concrete Pouring - Construction only | A13 | Concrete Lining | B04 | Thickness = 150 mm | C01 | None
CICWC1A13B05C01 | Civil; Cooling Water Intake & Outfall Structure; Concrete Pouring - Construction only; Concrete Lining; Thickness = 200 mm; | m3 | CI | Civil | CW | Cooling Water Intake & Outfall Structure | C1 | Concrete Pouring - Construction only | A13 | Concrete Lining | B05 | Thickness = 200 mm | C01 | None
CICWCHA01B01C01 | Civil; Cooling Water Intake & Outfall Structure; Chlorination Pipe Including All accessory; HDPE; DIA 50mm; Supply & Installation | m | CI | Civil | CW | Cooling Water Intake & Outfall Structure | CH | Chlorination Pipe Including All accessory | A01 | HDPE | B01 | DIA 50mm | C01 | Supply & Installation
CICWCHA01B01C02 | Civil; Cooling Water Intake & Outfall Structure; Chlorination Pipe Including All accessory; HDPE; DIA 50mm; Installation Only | m | CI | Civil | CW | Cooling Water Intake & Outfall Structure | CH | Chlorination Pipe Including All accessory | A01 | HDPE | B01 | DIA 50mm | C02 | Installation Only
CICWCHA01B02C01 | Civil; Cooling Water Intake & Outfall Structure; Chlorination Pipe Including All accessory; HDPE; DIA 100mm; Supply & Installation | m | CI | Civil | CW | Cooling Water Intake & Outfall Structure | CH | Chlorination Pipe Including All accessory | A01 | HDPE | B02 | DIA 100mm | C01 | Supply & Installation
CICWCHA01B02C02 | Civil; Cooling Water Intake & Outfall Structure; Chlorination Pipe Including All accessory; HDPE; DIA 100mm; Installation Only | m | CI | Civil | CW | Cooling Water Intake & Outfall Structure | CH | Chlorination Pipe Including All accessory | A01 | HDPE | B02 | DIA 100mm | C02 | Installation Only
CICWCHA01B03C01 | Civil; Cooling Water Intake & Outfall Structure; Chlorination Pipe Including All accessory; HDPE; DIA 150mm; Supply & Installation | m | CI | Civil | CW | Cooling Water Intake & Outfall Structure | CH | Chlorination Pipe Including All accessory | A01 | HDPE | B03 | DIA 150mm | C01 | Supply & Installation
CICWCHA01B03C02 | Civil; Cooling Water Intake & Outfall Structure; Chlorination Pipe Including All accessory; HDPE; DIA 150mm; Installation Only | m | CI | Civil | CW | Cooling Water Intake & Outfall Structure | CH | Chlorination Pipe Including All accessory | A01 | HDPE | B03 | DIA 150mm | C02 | Installation Only
CICWCHA01B04C01 | Civil; Cooling Water Intake & Outfall Structure; Chlorination Pipe Including All accessory; HDPE; DIA 200mm; Supply & Installation | m | CI | Civil | CW | Cooling Water Intake & Outfall Structure | CH | Chlorination Pipe Including All accessory | A01 | HDPE | B04 | DIA 200mm | C01 | Supply & Installation
CICWCHA01B04C02 | Civil; Cooling Water Intake & Outfall Structure; Chlorination Pipe Including All accessory; HDPE; DIA 200mm; Installation Only | m | CI | Civil | CW | Cooling Water Intake & Outfall Structure | CH | Chlorination Pipe Including All accessory | A01 | HDPE | B04 | DIA 200mm | C02 | Installation Only
CICWCHA01B05C01 | Civil; Cooling Water Intake & Outfall Structure; Chlorination Pipe Including All accessory; HDPE; DIA 250mm; Supply & Installation | m | CI | Civil | CW | Cooling Water Intake & Outfall Structure | CH | Chlorination Pipe Including All accessory | A01 | HDPE | B05 | DIA 250mm | C01 | Supply & Installation
CICWCHA01B05C02 | Civil; Cooling Water Intake & Outfall Structure; Chlorination Pipe Including All accessory; HDPE; DIA 250mm; Installation Only | m | CI | Civil | CW | Cooling Water Intake & Outfall Structure | CH | Chlorination Pipe Including All accessory | A01 | HDPE | B05 | DIA 250mm | C02 | Installation Only
CICWCHA01B06C01 | Civil; Cooling Water Intake & Outfall Structure; Chlorination Pipe Including All accessory; HDPE; DIA 300mm; Supply & Installation | m | CI | Civil | CW | Cooling Water Intake & Outfall Structure | CH | Chlorination Pipe Including All accessory | A01 | HDPE | B06 | DIA 300mm | C01 | Supply & Installation
CICWCHA01B06C02 | Civil; Cooling Water Intake & Outfall Structure; Chlorination Pipe Including All accessory; HDPE; DIA 300mm; Installation Only | m | CI | Civil | CW | Cooling Water Intake & Outfall Structure | CH | Chlorination Pipe Including All accessory | A01 | HDPE | B06 | DIA 300mm | C02 | Installation Only
CICWCHA02B01C01 | Civil; Cooling Water Intake & Outfall Structure; Chlorination Pipe Including All accessory; GRP; DIA 50mm; Supply & Installation | m | CI | Civil | CW | Cooling Water Intake & Outfall Structure | CH | Chlorination Pipe Including All accessory | A02 | GRP | B01 | DIA 50mm | C01 | Supply & Installation
CICWCHA02B01C02 | Civil; Cooling Water Intake & Outfall Structure; Chlorination Pipe Including All accessory; GRP; DIA 50mm; Installation Only | m | CI | Civil | CW | Cooling Water Intake & Outfall Structure | CH | Chlorination Pipe Including All accessory | A02 | GRP | B01 | DIA 50mm | C02 | Installation Only
CICWCHA02B02C01 | Civil; Cooling Water Intake & Outfall Structure; Chlorination Pipe Including All accessory; GRP; DIA 100mm; Supply & Installation | m | CI | Civil | CW | Cooling Water Intake & Outfall Structure | CH | Chlorination Pipe Including All accessory | A02 | GRP | B02 | DIA 100mm | C01 | Supply & Installation
CICWCHA02B02C02 | Civil; Cooling Water Intake & Outfall Structure; Chlorination Pipe Including All accessory; GRP; DIA 100mm; Installation Only | m | CI | Civil | CW | Cooling Water Intake & Outfall Structure | CH | Chlorination Pipe Including All accessory | A02 | GRP | B02 | DIA 100mm | C02 | Installation Only
CICWCHA02B03C01 | Civil; Cooling Water Intake & Outfall Structure; Chlorination Pipe Including All accessory; GRP; DIA 150mm; Supply & Installation | m | CI | Civil | CW | Cooling Water Intake & Outfall Structure | CH | Chlorination Pipe Including All accessory | A02 | GRP | B03 | DIA 150mm | C01 | Supply & Installation
CICWCHA02B03C02 | Civil; Cooling Water Intake & Outfall Structure; Chlorination Pipe Including All accessory; GRP; DIA 150mm; Installation Only | m | CI | Civil | CW | Cooling Water Intake & Outfall Structure | CH | Chlorination Pipe Including All accessory | A02 | GRP | B03 | DIA 150mm | C02 | Installation Only
CICWCHA02B04C01 | Civil; Cooling Water Intake & Outfall Structure; Chlorination Pipe Including All accessory; GRP; DIA 200mm; Supply & Installation | m | CI | Civil | CW | Cooling Water Intake & Outfall Structure | CH | Chlorination Pipe Including All accessory | A02 | GRP | B04 | DIA 200mm | C01 | Supply & Installation
CICWCHA02B04C02 | Civil; Cooling Water Intake & Outfall Structure; Chlorination Pipe Including All accessory; GRP; DIA 200mm; Installation Only | m | CI | Civil | CW | Cooling Water Intake & Outfall Structure | CH | Chlorination Pipe Including All accessory | A02 | GRP | B04 | DIA 200mm | C02 | Installation Only
CICWCHA02B05C01 | Civil; Cooling Water Intake & Outfall Structure; Chlorination Pipe Including All accessory; GRP; DIA 250mm; Supply & Installation | m | CI | Civil | CW | Cooling Water Intake & Outfall Structure | CH | Chlorination Pipe Including All accessory | A02 | GRP | B05 | DIA 250mm | C01 | Supply & Installation
CICWCHA02B05C02 | Civil; Cooling Water Intake & Outfall Structure; Chlorination Pipe Including All accessory; GRP; DIA 250mm; Installation Only | m | CI | Civil | CW | Cooling Water Intake & Outfall Structure | CH | Chlorination Pipe Including All accessory | A02 | GRP | B05 | DIA 250mm | C02 | Installation Only
CICWCHA02B06C01 | Civil; Cooling Water Intake & Outfall Structure; Chlorination Pipe Including All accessory; GRP; DIA 300mm; Supply & Installation | m | CI | Civil | CW | Cooling Water Intake & Outfall Structure | CH | Chlorination Pipe Including All accessory | A02 | GRP | B06 | DIA 300mm | C01 | Supply & Installation
CICWCHA02B06C02 | Civil; Cooling Water Intake & Outfall Structure; Chlorination Pipe Including All accessory; GRP; DIA 300mm; Installation Only | m | CI | Civil | CW | Cooling Water Intake & Outfall Structure | CH | Chlorination Pipe Including All accessory | A02 | GRP | B06 | DIA 300mm | C02 | Installation Only
CICWCHA03B01C01 | Civil; Cooling Water Intake & Outfall Structure; Chlorination Pipe Including All accessory; FRP; DIA 50mm; Supply & Installation | m | CI | Civil | CW | Cooling Water Intake & Outfall Structure | CH | Chlorination Pipe Including All accessory | A03 | FRP | B01 | DIA 50mm | C01 | Supply & Installation
CICWCHA03B01C02 | Civil; Cooling Water Intake & Outfall Structure; Chlorination Pipe Including All accessory; FRP; DIA 50mm; Installation Only | m | CI | Civil | CW | Cooling Water Intake & Outfall Structure | CH | Chlorination Pipe Including All accessory | A03 | FRP | B01 | DIA 50mm | C02 | Installation Only
CICWCHA03B02C01 | Civil; Cooling Water Intake & Outfall Structure; Chlorination Pipe Including All accessory; FRP; DIA 100mm; Supply & Installation | m | CI | Civil | CW | Cooling Water Intake & Outfall Structure | CH | Chlorination Pipe Including All accessory | A03 | FRP | B02 | DIA 100mm | C01 | Supply & Installation
CICWCHA03B02C02 | Civil; Cooling Water Intake & Outfall Structure; Chlorination Pipe Including All accessory; FRP; DIA 100mm; Installation Only | m | CI | Civil | CW | Cooling Water Intake & Outfall Structure | CH | Chlorination Pipe Including All accessory | A03 | FRP | B02 | DIA 100mm | C02 | Installation Only
CICWCHA03B03C01 | Civil; Cooling Water Intake & Outfall Structure; Chlorination Pipe Including All accessory; FRP; DIA 150mm; Supply & Installation | m | CI | Civil | CW | Cooling Water Intake & Outfall Structure | CH | Chlorination Pipe Including All accessory | A03 | FRP | B03 | DIA 150mm | C01 | Supply & Installation
CICWCHA03B03C02 | Civil; Cooling Water Intake & Outfall Structure; Chlorination Pipe Including All accessory; FRP; DIA 150mm; Installation Only | m | CI | Civil | CW | Cooling Water Intake & Outfall Structure | CH | Chlorination Pipe Including All accessory | A03 | FRP | B03 | DIA 150mm | C02 | Installation Only
CICWCHA03B04C01 | Civil; Cooling Water Intake & Outfall Structure; Chlorination Pipe Including All accessory; FRP; DIA 200mm; Supply & Installation | m | CI | Civil | CW | Cooling Water Intake & Outfall Structure | CH | Chlorination Pipe Including All accessory | A03 | FRP | B04 | DIA 200mm | C01 | Supply & Installation
CICWCHA03B04C02 | Civil; Cooling Water Intake & Outfall Structure; Chlorination Pipe Including All accessory; FRP; DIA 200mm; Installation Only | m | CI | Civil | CW | Cooling Water Intake & Outfall Structure | CH | Chlorination Pipe Including All accessory | A03 | FRP | B04 | DIA 200mm | C02 | Installation Only
CICWCHA03B05C01 | Civil; Cooling Water Intake & Outfall Structure; Chlorination Pipe Including All accessory; FRP; DIA 250mm; Supply & Installation | m | CI | Civil | CW | Cooling Water Intake & Outfall Structure | CH | Chlorination Pipe Including All accessory | A03 | FRP | B05 | DIA 250mm | C01 | Supply & Installation
CICWCHA03B05C02 | Civil; Cooling Water Intake & Outfall Structure; Chlorination Pipe Including All accessory; FRP; DIA 250mm; Installation Only | m | CI | Civil | CW | Cooling Water Intake & Outfall Structure | CH | Chlorination Pipe Including All accessory | A03 | FRP | B05 | DIA 250mm | C02 | Installation Only
CICWCHA03B06C01 | Civil; Cooling Water Intake & Outfall Structure; Chlorination Pipe Including All accessory; FRP; DIA 300mm; Supply & Installation | m | CI | Civil | CW | Cooling Water Intake & Outfall Structure | CH | Chlorination Pipe Including All accessory | A03 | FRP | B06 | DIA 300mm | C01 | Supply & Installation
CICWCHA03B06C02 | Civil; Cooling Water Intake & Outfall Structure; Chlorination Pipe Including All accessory; FRP; DIA 300mm; Installation Only | m | CI | Civil | CW | Cooling Water Intake & Outfall Structure | CH | Chlorination Pipe Including All accessory | A03 | FRP | B06 | DIA 300mm | C02 | Installation Only
CICWCHA04B01C01 | Civil; Cooling Water Intake & Outfall Structure; Chlorination Pipe Including All accessory; CPVC; DIA 50mm; Supply & Installation | m | CI | Civil | CW | Cooling Water Intake & Outfall Structure | CH | Chlorination Pipe Including All accessory | A04 | CPVC | B01 | DIA 50mm | C01 | Supply & Installation
CICWCHA04B01C02 | Civil; Cooling Water Intake & Outfall Structure; Chlorination Pipe Including All accessory; CPVC; DIA 50mm; Installation Only | m | CI | Civil | CW | Cooling Water Intake & Outfall Structure | CH | Chlorination Pipe Including All accessory | A04 | CPVC | B01 | DIA 50mm | C02 | Installation Only
CICWCHA04B02C01 | Civil; Cooling Water Intake & Outfall Structure; Chlorination Pipe Including All accessory; CPVC; DIA 100mm; Supply & Installation | m | CI | Civil | CW | Cooling Water Intake & Outfall Structure | CH | Chlorination Pipe Including All accessory | A04 | CPVC | B02 | DIA 100mm | C01 | Supply & Installation
CICWCHA04B02C02 | Civil; Cooling Water Intake & Outfall Structure; Chlorination Pipe Including All accessory; CPVC; DIA 100mm; Installation Only | m | CI | Civil | CW | Cooling Water Intake & Outfall Structure | CH | Chlorination Pipe Including All accessory | A04 | CPVC | B02 | DIA 100mm | C02 | Installation Only
CICWCHA04B03C01 | Civil; Cooling Water Intake & Outfall Structure; Chlorination Pipe Including All accessory; CPVC; DIA 150mm; Supply & Installation | m | CI | Civil | CW | Cooling Water Intake & Outfall Structure | CH | Chlorination Pipe Including All accessory | A04 | CPVC | B03 | DIA 150mm | C01 | Supply & Installation
CICWCHA04B03C02 | Civil; Cooling Water Intake & Outfall Structure; Chlorination Pipe Including All accessory; CPVC; DIA 150mm; Installation Only | m | CI | Civil | CW | Cooling Water Intake & Outfall Structure | CH | Chlorination Pipe Including All accessory | A04 | CPVC | B03 | DIA 150mm | C02 | Installation Only
CICWCHA04B04C01 | Civil; Cooling Water Intake & Outfall Structure; Chlorination Pipe Including All accessory; CPVC; DIA 200mm; Supply & Installation | m | CI | Civil | CW | Cooling Water Intake & Outfall Structure | CH | Chlorination Pipe Including All accessory | A04 | CPVC | B04 | DIA 200mm | C01 | Supply & Installation
CICWCHA04B04C02 | Civil; Cooling Water Intake & Outfall Structure; Chlorination Pipe Including All accessory; CPVC; DIA 200mm; Installation Only | m | CI | Civil | CW | Cooling Water Intake & Outfall Structure | CH | Chlorination Pipe Including All accessory | A04 | CPVC | B04 | DIA 200mm | C02 | Installation Only
CICWCHA04B05C01 | Civil; Cooling Water Intake & Outfall Structure; Chlorination Pipe Including All accessory; CPVC; DIA 250mm; Supply & Installation | m | CI | Civil | CW | Cooling Water Intake & Outfall Structure | CH | Chlorination Pipe Including All accessory | A04 | CPVC | B05 | DIA 250mm | C01 | Supply & Installation
CICWCHA04B05C02 | Civil; Cooling Water Intake & Outfall Structure; Chlorination Pipe Including All accessory; CPVC; DIA 250mm; Installation Only | m | CI | Civil | CW | Cooling Water Intake & Outfall Structure | CH | Chlorination Pipe Including All accessory | A04 | CPVC | B05 | DIA 250mm | C02 | Installation Only
CICWCHA04B06C01 | Civil; Cooling Water Intake & Outfall Structure; Chlorination Pipe Including All accessory; CPVC; DIA 300mm; Supply & Installation | m | CI | Civil | CW | Cooling Water Intake & Outfall Structure | CH | Chlorination Pipe Including All accessory | A04 | CPVC | B06 | DIA 300mm | C01 | Supply & Installation
CICWCHA04B06C02 | Civil; Cooling Water Intake & Outfall Structure; Chlorination Pipe Including All accessory; CPVC; DIA 300mm; Installation Only | m | CI | Civil | CW | Cooling Water Intake & Outfall Structure | CH | Chlorination Pipe Including All accessory | A04 | CPVC | B06 | DIA 300mm | C02 | Installation Only
CICWCIA01B01C01 | Civil; Cooling Water Intake & Outfall Structure; Circulating Water Pipe(Onshore); RCCP(Onshore); DIA 1,200 mm; Supply & Installation | m | CI | Civil | CW | Cooling Water Intake & Outfall Structure | CI | Circulating Water Pipe(Onshore) | A01 | RCCP(Onshore) | B01 | DIA 1,200 mm | C01 | Supply & Installation
CICWCIA01B01C02 | Civil; Cooling Water Intake & Outfall Structure; Circulating Water Pipe(Onshore); RCCP(Onshore); DIA 1,200 mm; Installation Only | m | CI | Civil | CW | Cooling Water Intake & Outfall Structure | CI | Circulating Water Pipe(Onshore) | A01 | RCCP(Onshore) | B01 | DIA 1,200 mm | C02 | Installation Only
CICWCIA01B02C01 | Civil; Cooling Water Intake & Outfall Structure; Circulating Water Pipe(Onshore); RCCP(Onshore); DIA 1,400 mm; Supply & Installation | m | CI | Civil | CW | Cooling Water Intake & Outfall Structure | CI | Circulating Water Pipe(Onshore) | A01 | RCCP(Onshore) | B02 | DIA 1,400 mm | C01 | Supply & Installation
CICWCIA01B02C02 | Civil; Cooling Water Intake & Outfall Structure; Circulating Water Pipe(Onshore); RCCP(Onshore); DIA 1,400 mm; Installation Only | m | CI | Civil | CW | Cooling Water Intake & Outfall Structure | CI | Circulating Water Pipe(Onshore) | A01 | RCCP(Onshore) | B02 | DIA 1,400 mm | C02 | Installation Only
CICWCIA01B03C01 | Civil; Cooling Water Intake & Outfall Structure; Circulating Water Pipe(Onshore); RCCP(Onshore); DIA 1,600 mm; Supply & Installation | m | CI | Civil | CW | Cooling Water Intake & Outfall Structure | CI | Circulating Water Pipe(Onshore) | A01 | RCCP(Onshore) | B03 | DIA 1,600 mm | C01 | Supply & Installation
CICWCIA01B03C02 | Civil; Cooling Water Intake & Outfall Structure; Circulating Water Pipe(Onshore); RCCP(Onshore); DIA 1,600 mm; Installation Only | m | CI | Civil | CW | Cooling Water Intake & Outfall Structure | CI | Circulating Water Pipe(Onshore) | A01 | RCCP(Onshore) | B03 | DIA 1,600 mm | C02 | Installation Only
CICWCIA01B04C01 | Civil; Cooling Water Intake & Outfall Structure; Circulating Water Pipe(Onshore); RCCP(Onshore); DIA 1,800 mm; Supply & Installation | m | CI | Civil | CW | Cooling Water Intake & Outfall Structure | CI | Circulating Water Pipe(Onshore) | A01 | RCCP(Onshore) | B04 | DIA 1,800 mm | C01 | Supply & Installation
CICWCIA01B04C02 | Civil; Cooling Water Intake & Outfall Structure; Circulating Water Pipe(Onshore); RCCP(Onshore); DIA 1,800 mm; Installation Only | m | CI | Civil | CW | Cooling Water Intake & Outfall Structure | CI | Circulating Water Pipe(Onshore) | A01 | RCCP(Onshore) | B04 | DIA 1,800 mm | C02 | Installation Only
CICWCIA01B05C01 | Civil; Cooling Water Intake & Outfall Structure; Circulating Water Pipe(Onshore); RCCP(Onshore); DIA 2,000 mm; Supply & Installation | m | CI | Civil | CW | Cooling Water Intake & Outfall Structure | CI | Circulating Water Pipe(Onshore) | A01 | RCCP(Onshore) | B05 | DIA 2,000 mm | C01 | Supply & Installation
CICWCIA01B05C02 | Civil; Cooling Water Intake & Outfall Structure; Circulating Water Pipe(Onshore); RCCP(Onshore); DIA 2,000 mm; Installation Only | m | CI | Civil | CW | Cooling Water Intake & Outfall Structure | CI | Circulating Water Pipe(Onshore) | A01 | RCCP(Onshore) | B05 | DIA 2,000 mm | C02 | Installation Only
CICWCIA01B06C01 | Civil; Cooling Water Intake & Outfall Structure; Circulating Water Pipe(Onshore); RCCP(Onshore); DIA 2,200 mm; Supply & Installation | m | CI | Civil | CW | Cooling Water Intake & Outfall Structure | CI | Circulating Water Pipe(Onshore) | A01 | RCCP(Onshore) | B06 | DIA 2,200 mm | C01 | Supply & Installation
CICWCIA01B06C02 | Civil; Cooling Water Intake & Outfall Structure; Circulating Water Pipe(Onshore); RCCP(Onshore); DIA 2,200 mm; Installation Only | m | CI | Civil | CW | Cooling Water Intake & Outfall Structure | CI | Circulating Water Pipe(Onshore) | A01 | RCCP(Onshore) | B06 | DIA 2,200 mm | C02 | Installation Only
CICWCIA01B07C01 | Civil; Cooling Water Intake & Outfall Structure; Circulating Water Pipe(Onshore); RCCP(Onshore); DIA 2,400 mm; Supply & Installation | m | CI | Civil | CW | Cooling Water Intake & Outfall Structure | CI | Circulating Water Pipe(Onshore) | A01 | RCCP(Onshore) | B07 | DIA 2,400 mm | C01 | Supply & Installation
CICWCIA01B07C02 | Civil; Cooling Water Intake & Outfall Structure; Circulating Water Pipe(Onshore); RCCP(Onshore); DIA 2,400 mm; Installation Only | m | CI | Civil | CW | Cooling Water Intake & Outfall Structure | CI | Circulating Water Pipe(Onshore) | A01 | RCCP(Onshore) | B07 | DIA 2,400 mm | C02 | Installation Only
CICWCIA01B08C01 | Civil; Cooling Water Intake & Outfall Structure; Circulating Water Pipe(Onshore); RCCP(Onshore); DIA 2,600 mm; Supply & Installation | m | CI | Civil | CW | Cooling Water Intake & Outfall Structure | CI | Circulating Water Pipe(Onshore) | A01 | RCCP(Onshore) | B08 | DIA 2,600 mm | C01 | Supply & Installation
CICWCIA01B08C02 | Civil; Cooling Water Intake & Outfall Structure; Circulating Water Pipe(Onshore); RCCP(Onshore); DIA 2,600 mm; Installation Only | m | CI | Civil | CW | Cooling Water Intake & Outfall Structure | CI | Circulating Water Pipe(Onshore) | A01 | RCCP(Onshore) | B08 | DIA 2,600 mm | C02 | Installation Only
CICWCIA01B09C01 | Civil; Cooling Water Intake & Outfall Structure; Circulating Water Pipe(Onshore); RCCP(Onshore); DIA 2,800 mm; Supply & Installation | m | CI | Civil | CW | Cooling Water Intake & Outfall Structure | CI | Circulating Water Pipe(Onshore) | A01 | RCCP(Onshore) | B09 | DIA 2,800 mm | C01 | Supply & Installation
CICWCIA01B09C02 | Civil; Cooling Water Intake & Outfall Structure; Circulating Water Pipe(Onshore); RCCP(Onshore); DIA 2,800 mm; Installation Only | m | CI | Civil | CW | Cooling Water Intake & Outfall Structure | CI | Circulating Water Pipe(Onshore) | A01 | RCCP(Onshore) | B09 | DIA 2,800 mm | C02 | Installation Only
CICWCIA01B10C01 | Civil; Cooling Water Intake & Outfall Structure; Circulating Water Pipe(Onshore); RCCP(Onshore); DIA 3,000 mm; Supply & Installation | m | CI | Civil | CW | Cooling Water Intake & Outfall Structure | CI | Circulating Water Pipe(Onshore) | A01 | RCCP(Onshore) | B10 | DIA 3,000 mm | C01 | Supply & Installation
CICWCIA01B10C02 | Civil; Cooling Water Intake & Outfall Structure; Circulating Water Pipe(Onshore); RCCP(Onshore); DIA 3,000 mm; Installation Only | m | CI | Civil | CW | Cooling Water Intake & Outfall Structure | CI | Circulating Water Pipe(Onshore) | A01 | RCCP(Onshore) | B10 | DIA 3,000 mm | C02 | Installation Only
CICWCIA01B11C01 | Civil; Cooling Water Intake & Outfall Structure; Circulating Water Pipe(Onshore); RCCP(Onshore); DIA 3,200 mm; Supply & Installation | m | CI | Civil | CW | Cooling Water Intake & Outfall Structure | CI | Circulating Water Pipe(Onshore) | A01 | RCCP(Onshore) | B11 | DIA 3,200 mm | C01 | Supply & Installation
CICWCIA01B11C02 | Civil; Cooling Water Intake & Outfall Structure; Circulating Water Pipe(Onshore); RCCP(Onshore); DIA 3,200 mm; Installation Only | m | CI | Civil | CW | Cooling Water Intake & Outfall Structure | CI | Circulating Water Pipe(Onshore) | A01 | RCCP(Onshore) | B11 | DIA 3,200 mm | C02 | Installation Only
CICWCIA01B12C01 | Civil; Cooling Water Intake & Outfall Structure; Circulating Water Pipe(Onshore); RCCP(Onshore); DIA 3,400 mm; Supply & Installation | m | CI | Civil | CW | Cooling Water Intake & Outfall Structure | CI | Circulating Water Pipe(Onshore) | A01 | RCCP(Onshore) | B12 | DIA 3,400 mm | C01 | Supply & Installation
CICWCIA01B12C02 | Civil; Cooling Water Intake & Outfall Structure; Circulating Water Pipe(Onshore); RCCP(Onshore); DIA 3,400 mm; Installation Only | m | CI | Civil | CW | Cooling Water Intake & Outfall Structure | CI | Circulating Water Pipe(Onshore) | A01 | RCCP(Onshore) | B12 | DIA 3,400 mm | C02 | Installation Only
CICWCIA01B13C01 | Civil; Cooling Water Intake & Outfall Structure; Circulating Water Pipe(Onshore); RCCP(Onshore); DIA 3,600 mm; Supply & Installation | m | CI | Civil | CW | Cooling Water Intake & Outfall Structure | CI | Circulating Water Pipe(Onshore) | A01 | RCCP(Onshore) | B13 | DIA 3,600 mm | C01 | Supply & Installation
CICWCIA01B13C02 | Civil; Cooling Water Intake & Outfall Structure; Circulating Water Pipe(Onshore); RCCP(Onshore); DIA 3,600 mm; Installation Only | m | CI | Civil | CW | Cooling Water Intake & Outfall Structure | CI | Circulating Water Pipe(Onshore) | A01 | RCCP(Onshore) | B13 | DIA 3,600 mm | C02 | Installation Only
CICWCIA01B14C01 | Civil; Cooling Water Intake & Outfall Structure; Circulating Water Pipe(Onshore); RCCP(Onshore); DIA 4,000 mm; Supply & Installation | m | CI | Civil | CW | Cooling Water Intake & Outfall Structure | CI | Circulating Water Pipe(Onshore) | A01 | RCCP(Onshore) | B14 | DIA 4,000 mm | C01 | Supply & Installation
CICWCIA01B14C02 | Civil; Cooling Water Intake & Outfall Structure; Circulating Water Pipe(Onshore); RCCP(Onshore); DIA 4,000 mm; Installation Only | m | CI | Civil | CW | Cooling Water Intake & Outfall Structure | CI | Circulating Water Pipe(Onshore) | A01 | RCCP(Onshore) | B14 | DIA 4,000 mm | C02 | Installation Only
CICWCIA01B15C01 | Civil; Cooling Water Intake & Outfall Structure; Circulating Water Pipe(Onshore); RCCP(Onshore); DIA 4,200 mm; Supply & Installation | m | CI | Civil | CW | Cooling Water Intake & Outfall Structure | CI | Circulating Water Pipe(Onshore) | A01 | RCCP(Onshore) | B15 | DIA 4,200 mm | C01 | Supply & Installation
CICWCIA01B15C02 | Civil; Cooling Water Intake & Outfall Structure; Circulating Water Pipe(Onshore); RCCP(Onshore); DIA 4,200 mm; Installation Only | m | CI | Civil | CW | Cooling Water Intake & Outfall Structure | CI | Circulating Water Pipe(Onshore) | A01 | RCCP(Onshore) | B15 | DIA 4,200 mm | C02 | Installation Only
CICWCIA02B01C01 | Civil; Cooling Water Intake & Outfall Structure; Circulating Water Pipe(Onshore); PCCP(Onshore); DIA 1,200 mm; Supply & Installation | m | CI | Civil | CW | Cooling Water Intake & Outfall Structure | CI | Circulating Water Pipe(Onshore) | A02 | PCCP(Onshore) | B01 | DIA 1,200 mm | C01 | Supply & Installation
CICWCIA02B01C02 | Civil; Cooling Water Intake & Outfall Structure; Circulating Water Pipe(Onshore); PCCP(Onshore); DIA 1,200 mm; Installation Only | m | CI | Civil | CW | Cooling Water Intake & Outfall Structure | CI | Circulating Water Pipe(Onshore) | A02 | PCCP(Onshore) | B01 | DIA 1,200 mm | C02 | Installation Only
CICWCIA02B02C01 | Civil; Cooling Water Intake & Outfall Structure; Circulating Water Pipe(Onshore); PCCP(Onshore); DIA 1,400 mm; Supply & Installation | m | CI | Civil | CW | Cooling Water Intake & Outfall Structure | CI | Circulating Water Pipe(Onshore) | A02 | PCCP(Onshore) | B02 | DIA 1,400 mm | C01 | Supply & Installation
CICWCIA02B02C02 | Civil; Cooling Water Intake & Outfall Structure; Circulating Water Pipe(Onshore); PCCP(Onshore); DIA 1,400 mm; Installation Only | m | CI | Civil | CW | Cooling Water Intake & Outfall Structure | CI | Circulating Water Pipe(Onshore) | A02 | PCCP(Onshore) | B02 | DIA 1,400 mm | C02 | Installation Only
CICWCIA02B03C01 | Civil; Cooling Water Intake & Outfall Structure; Circulating Water Pipe(Onshore); PCCP(Onshore); DIA 1,600 mm; Supply & Installation | m | CI | Civil | CW | Cooling Water Intake & Outfall Structure | CI | Circulating Water Pipe(Onshore) | A02 | PCCP(Onshore) | B03 | DIA 1,600 mm | C01 | Supply & Installation
CICWCIA02B03C02 | Civil; Cooling Water Intake & Outfall Structure; Circulating Water Pipe(Onshore); PCCP(Onshore); DIA 1,600 mm; Installation Only | m | CI | Civil | CW | Cooling Water Intake & Outfall Structure | CI | Circulating Water Pipe(Onshore) | A02 | PCCP(Onshore) | B03 | DIA 1,600 mm | C02 | Installation Only
CICWCIA02B04C01 | Civil; Cooling Water Intake & Outfall Structure; Circulating Water Pipe(Onshore); PCCP(Onshore); DIA 1,800 mm; Supply & Installation | m | CI | Civil | CW | Cooling Water Intake & Outfall Structure | CI | Circulating Water Pipe(Onshore) | A02 | PCCP(Onshore) | B04 | DIA 1,800 mm | C01 | Supply & Installation
CICWCIA02B04C02 | Civil; Cooling Water Intake & Outfall Structure; Circulating Water Pipe(Onshore); PCCP(Onshore); DIA 1,800 mm; Installation Only | m | CI | Civil | CW | Cooling Water Intake & Outfall Structure | CI | Circulating Water Pipe(Onshore) | A02 | PCCP(Onshore) | B04 | DIA 1,800 mm | C02 | Installation Only
CICWCIA02B05C01 | Civil; Cooling Water Intake & Outfall Structure; Circulating Water Pipe(Onshore); PCCP(Onshore); DIA 2,000 mm; Supply & Installation | m | CI | Civil | CW | Cooling Water Intake & Outfall Structure | CI | Circulating Water Pipe(Onshore) | A02 | PCCP(Onshore) | B05 | DIA 2,000 mm | C01 | Supply & Installation
CICWCIA02B05C02 | Civil; Cooling Water Intake & Outfall Structure; Circulating Water Pipe(Onshore); PCCP(Onshore); DIA 2,000 mm; Installation Only | m | CI | Civil | CW | Cooling Water Intake & Outfall Structure | CI | Circulating Water Pipe(Onshore) | A02 | PCCP(Onshore) | B05 | DIA 2,000 mm | C02 | Installation Only
CICWCIA02B06C01 | Civil; Cooling Water Intake & Outfall Structure; Circulating Water Pipe(Onshore); PCCP(Onshore); DIA 2,200 mm; Supply & Installation | m | CI | Civil | CW | Cooling Water Intake & Outfall Structure | CI | Circulating Water Pipe(Onshore) | A02 | PCCP(Onshore) | B06 | DIA 2,200 mm | C01 | Supply & Installation
CICWCIA02B06C02 | Civil; Cooling Water Intake & Outfall Structure; Circulating Water Pipe(Onshore); PCCP(Onshore); DIA 2,200 mm; Installation Only | m | CI | Civil | CW | Cooling Water Intake & Outfall Structure | CI | Circulating Water Pipe(Onshore) | A02 | PCCP(Onshore) | B06 | DIA 2,200 mm | C02 | Installation Only
CICWCIA02B07C01 | Civil; Cooling Water Intake & Outfall Structure; Circulating Water Pipe(Onshore); PCCP(Onshore); DIA 2,400 mm; Supply & Installation | m | CI | Civil | CW | Cooling Water Intake & Outfall Structure | CI | Circulating Water Pipe(Onshore) | A02 | PCCP(Onshore) | B07 | DIA 2,400 mm | C01 | Supply & Installation
CICWCIA02B07C02 | Civil; Cooling Water Intake & Outfall Structure; Circulating Water Pipe(Onshore); PCCP(Onshore); DIA 2,400 mm; Installation Only | m | CI | Civil | CW | Cooling Water Intake & Outfall Structure | CI | Circulating Water Pipe(Onshore) | A02 | PCCP(Onshore) | B07 | DIA 2,400 mm | C02 | Installation Only
CICWCIA02B08C01 | Civil; Cooling Water Intake & Outfall Structure; Circulating Water Pipe(Onshore); PCCP(Onshore); DIA 2,600 mm; Supply & Installation | m | CI | Civil | CW | Cooling Water Intake & Outfall Structure | CI | Circulating Water Pipe(Onshore) | A02 | PCCP(Onshore) | B08 | DIA 2,600 mm | C01 | Supply & Installation
CICWCIA02B08C02 | Civil; Cooling Water Intake & Outfall Structure; Circulating Water Pipe(Onshore); PCCP(Onshore); DIA 2,600 mm; Installation Only | m | CI | Civil | CW | Cooling Water Intake & Outfall Structure | CI | Circulating Water Pipe(Onshore) | A02 | PCCP(Onshore) | B08 | DIA 2,600 mm | C02 | Installation Only
CICWCIA02B09C01 | Civil; Cooling Water Intake & Outfall Structure; Circulating Water Pipe(Onshore); PCCP(Onshore); DIA 2,800 mm; Supply & Installation | m | CI | Civil | CW | Cooling Water Intake & Outfall Structure | CI | Circulating Water Pipe(Onshore) | A02 | PCCP(Onshore) | B09 | DIA 2,800 mm | C01 | Supply & Installation
CICWCIA02B09C02 | Civil; Cooling Water Intake & Outfall Structure; Circulating Water Pipe(Onshore); PCCP(Onshore); DIA 2,800 mm; Installation Only | m | CI | Civil | CW | Cooling Water Intake & Outfall Structure | CI | Circulating Water Pipe(Onshore) | A02 | PCCP(Onshore) | B09 | DIA 2,800 mm | C02 | Installation Only
CICWCIA02B10C01 | Civil; Cooling Water Intake & Outfall Structure; Circulating Water Pipe(Onshore); PCCP(Onshore); DIA 3,000 mm; Supply & Installation | m | CI | Civil | CW | Cooling Water Intake & Outfall Structure | CI | Circulating Water Pipe(Onshore) | A02 | PCCP(Onshore) | B10 | DIA 3,000 mm | C01 | Supply & Installation
CICWCIA02B10C02 | Civil; Cooling Water Intake & Outfall Structure; Circulating Water Pipe(Onshore); PCCP(Onshore); DIA 3,000 mm; Installation Only | m | CI | Civil | CW | Cooling Water Intake & Outfall Structure | CI | Circulating Water Pipe(Onshore) | A02 | PCCP(Onshore) | B10 | DIA 3,000 mm | C02 | Installation Only
CICWCIA02B11C01 | Civil; Cooling Water Intake & Outfall Structure; Circulating Water Pipe(Onshore); PCCP(Onshore); DIA 3,200 mm; Supply & Installation | m | CI | Civil | CW | Cooling Water Intake & Outfall Structure | CI | Circulating Water Pipe(Onshore) | A02 | PCCP(Onshore) | B11 | DIA 3,200 mm | C01 | Supply & Installation
CICWCIA02B11C02 | Civil; Cooling Water Intake & Outfall Structure; Circulating Water Pipe(Onshore); PCCP(Onshore); DIA 3,200 mm; Installation Only | m | CI | Civil | CW | Cooling Water Intake & Outfall Structure | CI | Circulating Water Pipe(Onshore) | A02 | PCCP(Onshore) | B11 | DIA 3,200 mm | C02 | Installation Only
CICWCIA02B12C01 | Civil; Cooling Water Intake & Outfall Structure; Circulating Water Pipe(Onshore); PCCP(Onshore); DIA 3,400 mm; Supply & Installation | m | CI | Civil | CW | Cooling Water Intake & Outfall Structure | CI | Circulating Water Pipe(Onshore) | A02 | PCCP(Onshore) | B12 | DIA 3,400 mm | C01 | Supply & Installation
CICWCIA02B12C02 | Civil; Cooling Water Intake & Outfall Structure; Circulating Water Pipe(Onshore); PCCP(Onshore); DIA 3,400 mm; Installation Only | m | CI | Civil | CW | Cooling Water Intake & Outfall Structure | CI | Circulating Water Pipe(Onshore) | A02 | PCCP(Onshore) | B12 | DIA 3,400 mm | C02 | Installation Only
CICWCIA02B13C01 | Civil; Cooling Water Intake & Outfall Structure; Circulating Water Pipe(Onshore); PCCP(Onshore); DIA 3,600 mm; Supply & Installation | m | CI | Civil | CW | Cooling Water Intake & Outfall Structure | CI | Circulating Water Pipe(Onshore) | A02 | PCCP(Onshore) | B13 | DIA 3,600 mm | C01 | Supply & Installation
CICWCIA02B13C02 | Civil; Cooling Water Intake & Outfall Structure; Circulating Water Pipe(Onshore); PCCP(Onshore); DIA 3,600 mm; Installation Only | m | CI | Civil | CW | Cooling Water Intake & Outfall Structure | CI | Circulating Water Pipe(Onshore) | A02 | PCCP(Onshore) | B13 | DIA 3,600 mm | C02 | Installation Only
CICWCIA02B14C01 | Civil; Cooling Water Intake & Outfall Structure; Circulating Water Pipe(Onshore); PCCP(Onshore); DIA 4,000 mm; Supply & Installation | m | CI | Civil | CW | Cooling Water Intake & Outfall Structure | CI | Circulating Water Pipe(Onshore) | A02 | PCCP(Onshore) | B14 | DIA 4,000 mm | C01 | Supply & Installation
CICWCIA02B14C02 | Civil; Cooling Water Intake & Outfall Structure; Circulating Water Pipe(Onshore); PCCP(Onshore); DIA 4,000 mm; Installation Only | m | CI | Civil | CW | Cooling Water Intake & Outfall Structure | CI | Circulating Water Pipe(Onshore) | A02 | PCCP(Onshore) | B14 | DIA 4,000 mm | C02 | Installation Only
CICWCIA02B15C01 | Civil; Cooling Water Intake & Outfall Structure; Circulating Water Pipe(Onshore); PCCP(Onshore); DIA 4,200 mm; Supply & Installation | m | CI | Civil | CW | Cooling Water Intake & Outfall Structure | CI | Circulating Water Pipe(Onshore) | A02 | PCCP(Onshore) | B15 | DIA 4,200 mm | C01 | Supply & Installation
CICWCIA02B15C02 | Civil; Cooling Water Intake & Outfall Structure; Circulating Water Pipe(Onshore); PCCP(Onshore); DIA 4,200 mm; Installation Only | m | CI | Civil | CW | Cooling Water Intake & Outfall Structure | CI | Circulating Water Pipe(Onshore) | A02 | PCCP(Onshore) | B15 | DIA 4,200 mm | C02 | Installation Only
CICWCIA03B01C01 | Civil; Cooling Water Intake & Outfall Structure; Circulating Water Pipe(Onshore); HDPE(Onshore); DIA 1,200 mm; Supply & Installation | m | CI | Civil | CW | Cooling Water Intake & Outfall Structure | CI | Circulating Water Pipe(Onshore) | A03 | HDPE(Onshore) | B01 | DIA 1,200 mm | C01 | Supply & Installation
CICWCIA03B01C02 | Civil; Cooling Water Intake & Outfall Structure; Circulating Water Pipe(Onshore); HDPE(Onshore); DIA 1,200 mm; Installation Only | m | CI | Civil | CW | Cooling Water Intake & Outfall Structure | CI | Circulating Water Pipe(Onshore) | A03 | HDPE(Onshore) | B01 | DIA 1,200 mm | C02 | Installation Only
CICWCIA03B02C01 | Civil; Cooling Water Intake & Outfall Structure; Circulating Water Pipe(Onshore); HDPE(Onshore); DIA 1,400 mm; Supply & Installation | m | CI | Civil | CW | Cooling Water Intake & Outfall Structure | CI | Circulating Water Pipe(Onshore) | A03 | HDPE(Onshore) | B02 | DIA 1,400 mm | C01 | Supply & Installation
CICWCIA03B02C02 | Civil; Cooling Water Intake & Outfall Structure; Circulating Water Pipe(Onshore); HDPE(Onshore); DIA 1,400 mm; Installation Only | m | CI | Civil | CW | Cooling Water Intake & Outfall Structure | CI | Circulating Water Pipe(Onshore) | A03 | HDPE(Onshore) | B02 | DIA 1,400 mm | C02 | Installation Only
CICWCIA03B03C01 | Civil; Cooling Water Intake & Outfall Structure; Circulating Water Pipe(Onshore); HDPE(Onshore); DIA 1,600 mm; Supply & Installation | m | CI | Civil | CW | Cooling Water Intake & Outfall Structure | CI | Circulating Water Pipe(Onshore) | A03 | HDPE(Onshore) | B03 | DIA 1,600 mm | C01 | Supply & Installation
CICWCIA03B03C02 | Civil; Cooling Water Intake & Outfall Structure; Circulating Water Pipe(Onshore); HDPE(Onshore); DIA 1,600 mm; Installation Only | m | CI | Civil | CW | Cooling Water Intake & Outfall Structure | CI | Circulating Water Pipe(Onshore) | A03 | HDPE(Onshore) | B03 | DIA 1,600 mm | C02 | Installation Only
CICWCIA03B04C01 | Civil; Cooling Water Intake & Outfall Structure; Circulating Water Pipe(Onshore); HDPE(Onshore); DIA 1,800 mm; Supply & Installation | m | CI | Civil | CW | Cooling Water Intake & Outfall Structure | CI | Circulating Water Pipe(Onshore) | A03 | HDPE(Onshore) | B04 | DIA 1,800 mm | C01 | Supply & Installation
CICWCIA03B04C02 | Civil; Cooling Water Intake & Outfall Structure; Circulating Water Pipe(Onshore); HDPE(Onshore); DIA 1,800 mm; Installation Only | m | CI | Civil | CW | Cooling Water Intake & Outfall Structure | CI | Circulating Water Pipe(Onshore) | A03 | HDPE(Onshore) | B04 | DIA 1,800 mm | C02 | Installation Only
CICWCIA03B05C01 | Civil; Cooling Water Intake & Outfall Structure; Circulating Water Pipe(Onshore); HDPE(Onshore); DIA 2,000 mm; Supply & Installation | m | CI | Civil | CW | Cooling Water Intake & Outfall Structure | CI | Circulating Water Pipe(Onshore) | A03 | HDPE(Onshore) | B05 | DIA 2,000 mm | C01 | Supply & Installation
CICWCIA03B05C02 | Civil; Cooling Water Intake & Outfall Structure; Circulating Water Pipe(Onshore); HDPE(Onshore); DIA 2,000 mm; Installation Only | m | CI | Civil | CW | Cooling Water Intake & Outfall Structure | CI | Circulating Water Pipe(Onshore) | A03 | HDPE(Onshore) | B05 | DIA 2,000 mm | C02 | Installation Only
CICWCIA03B06C01 | Civil; Cooling Water Intake & Outfall Structure; Circulating Water Pipe(Onshore); HDPE(Onshore); DIA 2,200 mm; Supply & Installation | m | CI | Civil | CW | Cooling Water Intake & Outfall Structure | CI | Circulating Water Pipe(Onshore) | A03 | HDPE(Onshore) | B06 | DIA 2,200 mm | C01 | Supply & Installation
CICWCIA03B06C02 | Civil; Cooling Water Intake & Outfall Structure; Circulating Water Pipe(Onshore); HDPE(Onshore); DIA 2,200 mm; Installation Only | m | CI | Civil | CW | Cooling Water Intake & Outfall Structure | CI | Circulating Water Pipe(Onshore) | A03 | HDPE(Onshore) | B06 | DIA 2,200 mm | C02 | Installation Only
CICWCIA03B07C01 | Civil; Cooling Water Intake & Outfall Structure; Circulating Water Pipe(Onshore); HDPE(Onshore); DIA 2,400 mm; Supply & Installation | m | CI | Civil | CW | Cooling Water Intake & Outfall Structure | CI | Circulating Water Pipe(Onshore) | A03 | HDPE(Onshore) | B07 | DIA 2,400 mm | C01 | Supply & Installation
CICWCIA03B07C02 | Civil; Cooling Water Intake & Outfall Structure; Circulating Water Pipe(Onshore); HDPE(Onshore); DIA 2,400 mm; Installation Only | m | CI | Civil | CW | Cooling Water Intake & Outfall Structure | CI | Circulating Water Pipe(Onshore) | A03 | HDPE(Onshore) | B07 | DIA 2,400 mm | C02 | Installation Only
CICWCIA03B08C01 | Civil; Cooling Water Intake & Outfall Structure; Circulating Water Pipe(Onshore); HDPE(Onshore); DIA 2,600 mm; Supply & Installation | m | CI | Civil | CW | Cooling Water Intake & Outfall Structure | CI | Circulating Water Pipe(Onshore) | A03 | HDPE(Onshore) | B08 | DIA 2,600 mm | C01 | Supply & Installation
CICWCIA03B08C02 | Civil; Cooling Water Intake & Outfall Structure; Circulating Water Pipe(Onshore); HDPE(Onshore); DIA 2,600 mm; Installation Only | m | CI | Civil | CW | Cooling Water Intake & Outfall Structure | CI | Circulating Water Pipe(Onshore) | A03 | HDPE(Onshore) | B08 | DIA 2,600 mm | C02 | Installation Only
CICWCIA03B09C01 | Civil; Cooling Water Intake & Outfall Structure; Circulating Water Pipe(Onshore); HDPE(Onshore); DIA 2,800 mm; Supply & Installation | m | CI | Civil | CW | Cooling Water Intake & Outfall Structure | CI | Circulating Water Pipe(Onshore) | A03 | HDPE(Onshore) | B09 | DIA 2,800 mm | C01 | Supply & Installation
CICWCIA03B09C02 | Civil; Cooling Water Intake & Outfall Structure; Circulating Water Pipe(Onshore); HDPE(Onshore); DIA 2,800 mm; Installation Only | m | CI | Civil | CW | Cooling Water Intake & Outfall Structure | CI | Circulating Water Pipe(Onshore) | A03 | HDPE(Onshore) | B09 | DIA 2,800 mm | C02 | Installation Only
CICWCIA03B10C01 | Civil; Cooling Water Intake & Outfall Structure; Circulating Water Pipe(Onshore); HDPE(Onshore); DIA 3,000 mm; Supply & Installation | m | CI | Civil | CW | Cooling Water Intake & Outfall Structure | CI | Circulating Water Pipe(Onshore) | A03 | HDPE(Onshore) | B10 | DIA 3,000 mm | C01 | Supply & Installation
CICWCIA03B10C02 | Civil; Cooling Water Intake & Outfall Structure; Circulating Water Pipe(Onshore); HDPE(Onshore); DIA 3,000 mm; Installation Only | m | CI | Civil | CW | Cooling Water Intake & Outfall Structure | CI | Circulating Water Pipe(Onshore) | A03 | HDPE(Onshore) | B10 | DIA 3,000 mm | C02 | Installation Only
CICWCIA03B11C01 | Civil; Cooling Water Intake & Outfall Structure; Circulating Water Pipe(Onshore); HDPE(Onshore); DIA 3,200 mm; Supply & Installation | m | CI | Civil | CW | Cooling Water Intake & Outfall Structure | CI | Circulating Water Pipe(Onshore) | A03 | HDPE(Onshore) | B11 | DIA 3,200 mm | C01 | Supply & Installation
CICWCIA03B11C02 | Civil; Cooling Water Intake & Outfall Structure; Circulating Water Pipe(Onshore); HDPE(Onshore); DIA 3,200 mm; Installation Only | m | CI | Civil | CW | Cooling Water Intake & Outfall Structure | CI | Circulating Water Pipe(Onshore) | A03 | HDPE(Onshore) | B11 | DIA 3,200 mm | C02 | Installation Only
CICWCIA03B12C01 | Civil; Cooling Water Intake & Outfall Structure; Circulating Water Pipe(Onshore); HDPE(Onshore); DIA 3,400 mm; Supply & Installation | m | CI | Civil | CW | Cooling Water Intake & Outfall Structure | CI | Circulating Water Pipe(Onshore) | A03 | HDPE(Onshore) | B12 | DIA 3,400 mm | C01 | Supply & Installation
CICWCIA03B12C02 | Civil; Cooling Water Intake & Outfall Structure; Circulating Water Pipe(Onshore); HDPE(Onshore); DIA 3,400 mm; Installation Only | m | CI | Civil | CW | Cooling Water Intake & Outfall Structure | CI | Circulating Water Pipe(Onshore) | A03 | HDPE(Onshore) | B12 | DIA 3,400 mm | C02 | Installation Only
CICWCIA03B13C01 | Civil; Cooling Water Intake & Outfall Structure; Circulating Water Pipe(Onshore); HDPE(Onshore); DIA 3,600 mm; Supply & Installation | m | CI | Civil | CW | Cooling Water Intake & Outfall Structure | CI | Circulating Water Pipe(Onshore) | A03 | HDPE(Onshore) | B13 | DIA 3,600 mm | C01 | Supply & Installation
CICWCIA03B13C02 | Civil; Cooling Water Intake & Outfall Structure; Circulating Water Pipe(Onshore); HDPE(Onshore); DIA 3,600 mm; Installation Only | m | CI | Civil | CW | Cooling Water Intake & Outfall Structure | CI | Circulating Water Pipe(Onshore) | A03 | HDPE(Onshore) | B13 | DIA 3,600 mm | C02 | Installation Only
CICWCIA03B14C01 | Civil; Cooling Water Intake & Outfall Structure; Circulating Water Pipe(Onshore); HDPE(Onshore); DIA 4,000 mm; Supply & Installation | m | CI | Civil | CW | Cooling Water Intake & Outfall Structure | CI | Circulating Water Pipe(Onshore) | A03 | HDPE(Onshore) | B14 | DIA 4,000 mm | C01 | Supply & Installation
CICWCIA03B14C02 | Civil; Cooling Water Intake & Outfall Structure; Circulating Water Pipe(Onshore); HDPE(Onshore); DIA 4,000 mm; Installation Only | m | CI | Civil | CW | Cooling Water Intake & Outfall Structure | CI | Circulating Water Pipe(Onshore) | A03 | HDPE(Onshore) | B14 | DIA 4,000 mm | C02 | Installation Only
CICWCIA03B15C01 | Civil; Cooling Water Intake & Outfall Structure; Circulating Water Pipe(Onshore); HDPE(Onshore); DIA 4,200 mm; Supply & Installation | m | CI | Civil | CW | Cooling Water Intake & Outfall Structure | CI | Circulating Water Pipe(Onshore) | A03 | HDPE(Onshore) | B15 | DIA 4,200 mm | C01 | Supply & Installation
CICWCIA03B15C02 | Civil; Cooling Water Intake & Outfall Structure; Circulating Water Pipe(Onshore); HDPE(Onshore); DIA 4,200 mm; Installation Only | m | CI | Civil | CW | Cooling Water Intake & Outfall Structure | CI | Circulating Water Pipe(Onshore) | A03 | HDPE(Onshore) | B15 | DIA 4,200 mm | C02 | Installation Only
CICWCIA04B01C01 | Civil; Cooling Water Intake & Outfall Structure; Circulating Water Pipe(Onshore); GRP(Onshore); DIA 1,200 mm; Supply & Installation | m | CI | Civil | CW | Cooling Water Intake & Outfall Structure | CI | Circulating Water Pipe(Onshore) | A04 | GRP(Onshore) | B01 | DIA 1,200 mm | C01 | Supply & Installation
CICWCIA04B01C02 | Civil; Cooling Water Intake & Outfall Structure; Circulating Water Pipe(Onshore); GRP(Onshore); DIA 1,200 mm; Installation Only | m | CI | Civil | CW | Cooling Water Intake & Outfall Structure | CI | Circulating Water Pipe(Onshore) | A04 | GRP(Onshore) | B01 | DIA 1,200 mm | C02 | Installation Only
CICWCIA04B02C01 | Civil; Cooling Water Intake & Outfall Structure; Circulating Water Pipe(Onshore); GRP(Onshore); DIA 1,400 mm; Supply & Installation | m | CI | Civil | CW | Cooling Water Intake & Outfall Structure | CI | Circulating Water Pipe(Onshore) | A04 | GRP(Onshore) | B02 | DIA 1,400 mm | C01 | Supply & Installation
CICWCIA04B02C02 | Civil; Cooling Water Intake & Outfall Structure; Circulating Water Pipe(Onshore); GRP(Onshore); DIA 1,400 mm; Installation Only | m | CI | Civil | CW | Cooling Water Intake & Outfall Structure | CI | Circulating Water Pipe(Onshore) | A04 | GRP(Onshore) | B02 | DIA 1,400 mm | C02 | Installation Only
CICWCIA04B03C01 | Civil; Cooling Water Intake & Outfall Structure; Circulating Water Pipe(Onshore); GRP(Onshore); DIA 1,600 mm; Supply & Installation | m | CI | Civil | CW | Cooling Water Intake & Outfall Structure | CI | Circulating Water Pipe(Onshore) | A04 | GRP(Onshore) | B03 | DIA 1,600 mm | C01 | Supply & Installation
CICWCIA04B03C02 | Civil; Cooling Water Intake & Outfall Structure; Circulating Water Pipe(Onshore); GRP(Onshore); DIA 1,600 mm; Installation Only | m | CI | Civil | CW | Cooling Water Intake & Outfall Structure | CI | Circulating Water Pipe(Onshore) | A04 | GRP(Onshore) | B03 | DIA 1,600 mm | C02 | Installation Only
CICWCIA04B04C01 | Civil; Cooling Water Intake & Outfall Structure; Circulating Water Pipe(Onshore); GRP(Onshore); DIA 1,800 mm; Supply & Installation | m | CI | Civil | CW | Cooling Water Intake & Outfall Structure | CI | Circulating Water Pipe(Onshore) | A04 | GRP(Onshore) | B04 | DIA 1,800 mm | C01 | Supply & Installation
CICWCIA04B04C02 | Civil; Cooling Water Intake & Outfall Structure; Circulating Water Pipe(Onshore); GRP(Onshore); DIA 1,800 mm; Installation Only | m | CI | Civil | CW | Cooling Water Intake & Outfall Structure | CI | Circulating Water Pipe(Onshore) | A04 | GRP(Onshore) | B04 | DIA 1,800 mm | C02 | Installation Only
CICWCIA04B05C01 | Civil; Cooling Water Intake & Outfall Structure; Circulating Water Pipe(Onshore); GRP(Onshore); DIA 2,000 mm; Supply & Installation | m | CI | Civil | CW | Cooling Water Intake & Outfall Structure | CI | Circulating Water Pipe(Onshore) | A04 | GRP(Onshore) | B05 | DIA 2,000 mm | C01 | Supply & Installation
CICWCIA04B05C02 | Civil; Cooling Water Intake & Outfall Structure; Circulating Water Pipe(Onshore); GRP(Onshore); DIA 2,000 mm; Installation Only | m | CI | Civil | CW | Cooling Water Intake & Outfall Structure | CI | Circulating Water Pipe(Onshore) | A04 | GRP(Onshore) | B05 | DIA 2,000 mm | C02 | Installation Only
CICWCIA04B06C01 | Civil; Cooling Water Intake & Outfall Structure; Circulating Water Pipe(Onshore); GRP(Onshore); DIA 2,200 mm; Supply & Installation | m | CI | Civil | CW | Cooling Water Intake & Outfall Structure | CI | Circulating Water Pipe(Onshore) | A04 | GRP(Onshore) | B06 | DIA 2,200 mm | C01 | Supply & Installation
CICWCIA04B06C02 | Civil; Cooling Water Intake & Outfall Structure; Circulating Water Pipe(Onshore); GRP(Onshore); DIA 2,200 mm; Installation Only | m | CI | Civil | CW | Cooling Water Intake & Outfall Structure | CI | Circulating Water Pipe(Onshore) | A04 | GRP(Onshore) | B06 | DIA 2,200 mm | C02 | Installation Only
CICWCIA04B07C01 | Civil; Cooling Water Intake & Outfall Structure; Circulating Water Pipe(Onshore); GRP(Onshore); DIA 2,400 mm; Supply & Installation | m | CI | Civil | CW | Cooling Water Intake & Outfall Structure | CI | Circulating Water Pipe(Onshore) | A04 | GRP(Onshore) | B07 | DIA 2,400 mm | C01 | Supply & Installation
CICWCIA04B07C02 | Civil; Cooling Water Intake & Outfall Structure; Circulating Water Pipe(Onshore); GRP(Onshore); DIA 2,400 mm; Installation Only | m | CI | Civil | CW | Cooling Water Intake & Outfall Structure | CI | Circulating Water Pipe(Onshore) | A04 | GRP(Onshore) | B07 | DIA 2,400 mm | C02 | Installation Only
CICWCIA04B08C01 | Civil; Cooling Water Intake & Outfall Structure; Circulating Water Pipe(Onshore); GRP(Onshore); DIA 2,600 mm; Supply & Installation | m | CI | Civil | CW | Cooling Water Intake & Outfall Structure | CI | Circulating Water Pipe(Onshore) | A04 | GRP(Onshore) | B08 | DIA 2,600 mm | C01 | Supply & Installation
CICWCIA04B08C02 | Civil; Cooling Water Intake & Outfall Structure; Circulating Water Pipe(Onshore); GRP(Onshore); DIA 2,600 mm; Installation Only | m | CI | Civil | CW | Cooling Water Intake & Outfall Structure | CI | Circulating Water Pipe(Onshore) | A04 | GRP(Onshore) | B08 | DIA 2,600 mm | C02 | Installation Only
CICWCIA04B09C01 | Civil; Cooling Water Intake & Outfall Structure; Circulating Water Pipe(Onshore); GRP(Onshore); DIA 2,800 mm; Supply & Installation | m | CI | Civil | CW | Cooling Water Intake & Outfall Structure | CI | Circulating Water Pipe(Onshore) | A04 | GRP(Onshore) | B09 | DIA 2,800 mm | C01 | Supply & Installation
CICWCIA04B09C02 | Civil; Cooling Water Intake & Outfall Structure; Circulating Water Pipe(Onshore); GRP(Onshore); DIA 2,800 mm; Installation Only | m | CI | Civil | CW | Cooling Water Intake & Outfall Structure | CI | Circulating Water Pipe(Onshore) | A04 | GRP(Onshore) | B09 | DIA 2,800 mm | C02 | Installation Only
CICWCIA04B10C01 | Civil; Cooling Water Intake & Outfall Structure; Circulating Water Pipe(Onshore); GRP(Onshore); DIA 3,000 mm; Supply & Installation | m | CI | Civil | CW | Cooling Water Intake & Outfall Structure | CI | Circulating Water Pipe(Onshore) | A04 | GRP(Onshore) | B10 | DIA 3,000 mm | C01 | Supply & Installation
CICWCIA04B10C02 | Civil; Cooling Water Intake & Outfall Structure; Circulating Water Pipe(Onshore); GRP(Onshore); DIA 3,000 mm; Installation Only | m | CI | Civil | CW | Cooling Water Intake & Outfall Structure | CI | Circulating Water Pipe(Onshore) | A04 | GRP(Onshore) | B10 | DIA 3,000 mm | C02 | Installation Only
CICWCIA04B11C01 | Civil; Cooling Water Intake & Outfall Structure; Circulating Water Pipe(Onshore); GRP(Onshore); DIA 3,200 mm; Supply & Installation | m | CI | Civil | CW | Cooling Water Intake & Outfall Structure | CI | Circulating Water Pipe(Onshore) | A04 | GRP(Onshore) | B11 | DIA 3,200 mm | C01 | Supply & Installation
CICWCIA04B11C02 | Civil; Cooling Water Intake & Outfall Structure; Circulating Water Pipe(Onshore); GRP(Onshore); DIA 3,200 mm; Installation Only | m | CI | Civil | CW | Cooling Water Intake & Outfall Structure | CI | Circulating Water Pipe(Onshore) | A04 | GRP(Onshore) | B11 | DIA 3,200 mm | C02 | Installation Only
CICWCIA04B12C01 | Civil; Cooling Water Intake & Outfall Structure; Circulating Water Pipe(Onshore); GRP(Onshore); DIA 3,400 mm; Supply & Installation | m | CI | Civil | CW | Cooling Water Intake & Outfall Structure | CI | Circulating Water Pipe(Onshore) | A04 | GRP(Onshore) | B12 | DIA 3,400 mm | C01 | Supply & Installation
CICWCIA04B12C02 | Civil; Cooling Water Intake & Outfall Structure; Circulating Water Pipe(Onshore); GRP(Onshore); DIA 3,400 mm; Installation Only | m | CI | Civil | CW | Cooling Water Intake & Outfall Structure | CI | Circulating Water Pipe(Onshore) | A04 | GRP(Onshore) | B12 | DIA 3,400 mm | C02 | Installation Only
CICWCIA04B13C01 | Civil; Cooling Water Intake & Outfall Structure; Circulating Water Pipe(Onshore); GRP(Onshore); DIA 3,600 mm; Supply & Installation | m | CI | Civil | CW | Cooling Water Intake & Outfall Structure | CI | Circulating Water Pipe(Onshore) | A04 | GRP(Onshore) | B13 | DIA 3,600 mm | C01 | Supply & Installation
CICWCIA04B13C02 | Civil; Cooling Water Intake & Outfall Structure; Circulating Water Pipe(Onshore); GRP(Onshore); DIA 3,600 mm; Installation Only | m | CI | Civil | CW | Cooling Water Intake & Outfall Structure | CI | Circulating Water Pipe(Onshore) | A04 | GRP(Onshore) | B13 | DIA 3,600 mm | C02 | Installation Only
CICWCIA04B14C01 | Civil; Cooling Water Intake & Outfall Structure; Circulating Water Pipe(Onshore); GRP(Onshore); DIA 4,000 mm; Supply & Installation | m | CI | Civil | CW | Cooling Water Intake & Outfall Structure | CI | Circulating Water Pipe(Onshore) | A04 | GRP(Onshore) | B14 | DIA 4,000 mm | C01 | Supply & Installation
CICWCIA04B14C02 | Civil; Cooling Water Intake & Outfall Structure; Circulating Water Pipe(Onshore); GRP(Onshore); DIA 4,000 mm; Installation Only | m | CI | Civil | CW | Cooling Water Intake & Outfall Structure | CI | Circulating Water Pipe(Onshore) | A04 | GRP(Onshore) | B14 | DIA 4,000 mm | C02 | Installation Only
CICWCIA04B15C01 | Civil; Cooling Water Intake & Outfall Structure; Circulating Water Pipe(Onshore); GRP(Onshore); DIA 4,200 mm; Supply & Installation | m | CI | Civil | CW | Cooling Water Intake & Outfall Structure | CI | Circulating Water Pipe(Onshore) | A04 | GRP(Onshore) | B15 | DIA 4,200 mm | C01 | Supply & Installation
CICWCIA04B15C02 | Civil; Cooling Water Intake & Outfall Structure; Circulating Water Pipe(Onshore); GRP(Onshore); DIA 4,200 mm; Installation Only | m | CI | Civil | CW | Cooling Water Intake & Outfall Structure | CI | Circulating Water Pipe(Onshore) | A04 | GRP(Onshore) | B15 | DIA 4,200 mm | C02 | Installation Only
CICWCIA05B01C01 | Civil; Cooling Water Intake & Outfall Structure; Circulating Water Pipe(Onshore); CS Pipe(Onshore); DIA 1,200 mm; Supply & Installation | m | CI | Civil | CW | Cooling Water Intake & Outfall Structure | CI | Circulating Water Pipe(Onshore) | A05 | CS Pipe(Onshore) | B01 | DIA 1,200 mm | C01 | Supply & Installation
CICWCIA05B01C02 | Civil; Cooling Water Intake & Outfall Structure; Circulating Water Pipe(Onshore); CS Pipe(Onshore); DIA 1,200 mm; Installation Only | m | CI | Civil | CW | Cooling Water Intake & Outfall Structure | CI | Circulating Water Pipe(Onshore) | A05 | CS Pipe(Onshore) | B01 | DIA 1,200 mm | C02 | Installation Only
CICWCIA05B02C01 | Civil; Cooling Water Intake & Outfall Structure; Circulating Water Pipe(Onshore); CS Pipe(Onshore); DIA 1,400 mm; Supply & Installation | m | CI | Civil | CW | Cooling Water Intake & Outfall Structure | CI | Circulating Water Pipe(Onshore) | A05 | CS Pipe(Onshore) | B02 | DIA 1,400 mm | C01 | Supply & Installation
CICWCIA05B02C02 | Civil; Cooling Water Intake & Outfall Structure; Circulating Water Pipe(Onshore); CS Pipe(Onshore); DIA 1,400 mm; Installation Only | m | CI | Civil | CW | Cooling Water Intake & Outfall Structure | CI | Circulating Water Pipe(Onshore) | A05 | CS Pipe(Onshore) | B02 | DIA 1,400 mm | C02 | Installation Only
CICWCIA05B03C01 | Civil; Cooling Water Intake & Outfall Structure; Circulating Water Pipe(Onshore); CS Pipe(Onshore); DIA 1,600 mm; Supply & Installation | m | CI | Civil | CW | Cooling Water Intake & Outfall Structure | CI | Circulating Water Pipe(Onshore) | A05 | CS Pipe(Onshore) | B03 | DIA 1,600 mm | C01 | Supply & Installation
CICWCIA05B03C02 | Civil; Cooling Water Intake & Outfall Structure; Circulating Water Pipe(Onshore); CS Pipe(Onshore); DIA 1,600 mm; Installation Only | m | CI | Civil | CW | Cooling Water Intake & Outfall Structure | CI | Circulating Water Pipe(Onshore) | A05 | CS Pipe(Onshore) | B03 | DIA 1,600 mm | C02 | Installation Only
CICWCIA05B04C01 | Civil; Cooling Water Intake & Outfall Structure; Circulating Water Pipe(Onshore); CS Pipe(Onshore); DIA 1,800 mm; Supply & Installation | m | CI | Civil | CW | Cooling Water Intake & Outfall Structure | CI | Circulating Water Pipe(Onshore) | A05 | CS Pipe(Onshore) | B04 | DIA 1,800 mm | C01 | Supply & Installation
CICWCIA05B04C02 | Civil; Cooling Water Intake & Outfall Structure; Circulating Water Pipe(Onshore); CS Pipe(Onshore); DIA 1,800 mm; Installation Only | m | CI | Civil | CW | Cooling Water Intake & Outfall Structure | CI | Circulating Water Pipe(Onshore) | A05 | CS Pipe(Onshore) | B04 | DIA 1,800 mm | C02 | Installation Only
CICWCIA05B05C01 | Civil; Cooling Water Intake & Outfall Structure; Circulating Water Pipe(Onshore); CS Pipe(Onshore); DIA 2,000 mm; Supply & Installation | m | CI | Civil | CW | Cooling Water Intake & Outfall Structure | CI | Circulating Water Pipe(Onshore) | A05 | CS Pipe(Onshore) | B05 | DIA 2,000 mm | C01 | Supply & Installation
CICWCIA05B05C02 | Civil; Cooling Water Intake & Outfall Structure; Circulating Water Pipe(Onshore); CS Pipe(Onshore); DIA 2,000 mm; Installation Only | m | CI | Civil | CW | Cooling Water Intake & Outfall Structure | CI | Circulating Water Pipe(Onshore) | A05 | CS Pipe(Onshore) | B05 | DIA 2,000 mm | C02 | Installation Only
CICWCIA05B06C01 | Civil; Cooling Water Intake & Outfall Structure; Circulating Water Pipe(Onshore); CS Pipe(Onshore); DIA 2,200 mm; Supply & Installation | m | CI | Civil | CW | Cooling Water Intake & Outfall Structure | CI | Circulating Water Pipe(Onshore) | A05 | CS Pipe(Onshore) | B06 | DIA 2,200 mm | C01 | Supply & Installation
CICWCIA05B06C02 | Civil; Cooling Water Intake & Outfall Structure; Circulating Water Pipe(Onshore); CS Pipe(Onshore); DIA 2,200 mm; Installation Only | m | CI | Civil | CW | Cooling Water Intake & Outfall Structure | CI | Circulating Water Pipe(Onshore) | A05 | CS Pipe(Onshore) | B06 | DIA 2,200 mm | C02 | Installation Only
CICWCIA05B07C01 | Civil; Cooling Water Intake & Outfall Structure; Circulating Water Pipe(Onshore); CS Pipe(Onshore); DIA 2,400 mm; Supply & Installation | m | CI | Civil | CW | Cooling Water Intake & Outfall Structure | CI | Circulating Water Pipe(Onshore) | A05 | CS Pipe(Onshore) | B07 | DIA 2,400 mm | C01 | Supply & Installation
CICWCIA05B07C02 | Civil; Cooling Water Intake & Outfall Structure; Circulating Water Pipe(Onshore); CS Pipe(Onshore); DIA 2,400 mm; Installation Only | m | CI | Civil | CW | Cooling Water Intake & Outfall Structure | CI | Circulating Water Pipe(Onshore) | A05 | CS Pipe(Onshore) | B07 | DIA 2,400 mm | C02 | Installation Only
CICWCIA05B08C01 | Civil; Cooling Water Intake & Outfall Structure; Circulating Water Pipe(Onshore); CS Pipe(Onshore); DIA 2,600 mm; Supply & Installation | m | CI | Civil | CW | Cooling Water Intake & Outfall Structure | CI | Circulating Water Pipe(Onshore) | A05 | CS Pipe(Onshore) | B08 | DIA 2,600 mm | C01 | Supply & Installation
CICWCIA05B08C02 | Civil; Cooling Water Intake & Outfall Structure; Circulating Water Pipe(Onshore); CS Pipe(Onshore); DIA 2,600 mm; Installation Only | m | CI | Civil | CW | Cooling Water Intake & Outfall Structure | CI | Circulating Water Pipe(Onshore) | A05 | CS Pipe(Onshore) | B08 | DIA 2,600 mm | C02 | Installation Only
CICWCIA05B09C01 | Civil; Cooling Water Intake & Outfall Structure; Circulating Water Pipe(Onshore); CS Pipe(Onshore); DIA 2,800 mm; Supply & Installation | m | CI | Civil | CW | Cooling Water Intake & Outfall Structure | CI | Circulating Water Pipe(Onshore) | A05 | CS Pipe(Onshore) | B09 | DIA 2,800 mm | C01 | Supply & Installation
CICWCIA05B09C02 | Civil; Cooling Water Intake & Outfall Structure; Circulating Water Pipe(Onshore); CS Pipe(Onshore); DIA 2,800 mm; Installation Only | m | CI | Civil | CW | Cooling Water Intake & Outfall Structure | CI | Circulating Water Pipe(Onshore) | A05 | CS Pipe(Onshore) | B09 | DIA 2,800 mm | C02 | Installation Only
CICWCIA05B10C01 | Civil; Cooling Water Intake & Outfall Structure; Circulating Water Pipe(Onshore); CS Pipe(Onshore); DIA 3,000 mm; Supply & Installation | m | CI | Civil | CW | Cooling Water Intake & Outfall Structure | CI | Circulating Water Pipe(Onshore) | A05 | CS Pipe(Onshore) | B10 | DIA 3,000 mm | C01 | Supply & Installation
CICWCIA05B10C02 | Civil; Cooling Water Intake & Outfall Structure; Circulating Water Pipe(Onshore); CS Pipe(Onshore); DIA 3,000 mm; Installation Only | m | CI | Civil | CW | Cooling Water Intake & Outfall Structure | CI | Circulating Water Pipe(Onshore) | A05 | CS Pipe(Onshore) | B10 | DIA 3,000 mm | C02 | Installation Only
CICWCIA05B11C01 | Civil; Cooling Water Intake & Outfall Structure; Circulating Water Pipe(Onshore); CS Pipe(Onshore); DIA 3,200 mm; Supply & Installation | m | CI | Civil | CW | Cooling Water Intake & Outfall Structure | CI | Circulating Water Pipe(Onshore) | A05 | CS Pipe(Onshore) | B11 | DIA 3,200 mm | C01 | Supply & Installation
CICWCIA05B11C02 | Civil; Cooling Water Intake & Outfall Structure; Circulating Water Pipe(Onshore); CS Pipe(Onshore); DIA 3,200 mm; Installation Only | m | CI | Civil | CW | Cooling Water Intake & Outfall Structure | CI | Circulating Water Pipe(Onshore) | A05 | CS Pipe(Onshore) | B11 | DIA 3,200 mm | C02 | Installation Only
CICWCIA05B12C01 | Civil; Cooling Water Intake & Outfall Structure; Circulating Water Pipe(Onshore); CS Pipe(Onshore); DIA 3,400 mm; Supply & Installation | m | CI | Civil | CW | Cooling Water Intake & Outfall Structure | CI | Circulating Water Pipe(Onshore) | A05 | CS Pipe(Onshore) | B12 | DIA 3,400 mm | C01 | Supply & Installation
CICWCIA05B12C02 | Civil; Cooling Water Intake & Outfall Structure; Circulating Water Pipe(Onshore); CS Pipe(Onshore); DIA 3,400 mm; Installation Only | m | CI | Civil | CW | Cooling Water Intake & Outfall Structure | CI | Circulating Water Pipe(Onshore) | A05 | CS Pipe(Onshore) | B12 | DIA 3,400 mm | C02 | Installation Only
CICWCIA05B13C01 | Civil; Cooling Water Intake & Outfall Structure; Circulating Water Pipe(Onshore); CS Pipe(Onshore); DIA 3,600 mm; Supply & Installation | m | CI | Civil | CW | Cooling Water Intake & Outfall Structure | CI | Circulating Water Pipe(Onshore) | A05 | CS Pipe(Onshore) | B13 | DIA 3,600 mm | C01 | Supply & Installation
CICWCIA05B13C02 | Civil; Cooling Water Intake & Outfall Structure; Circulating Water Pipe(Onshore); CS Pipe(Onshore); DIA 3,600 mm; Installation Only | m | CI | Civil | CW | Cooling Water Intake & Outfall Structure | CI | Circulating Water Pipe(Onshore) | A05 | CS Pipe(Onshore) | B13 | DIA 3,600 mm | C02 | Installation Only
CICWCIA05B14C01 | Civil; Cooling Water Intake & Outfall Structure; Circulating Water Pipe(Onshore); CS Pipe(Onshore); DIA 4,000 mm; Supply & Installation | m | CI | Civil | CW | Cooling Water Intake & Outfall Structure | CI | Circulating Water Pipe(Onshore) | A05 | CS Pipe(Onshore) | B14 | DIA 4,000 mm | C01 | Supply & Installation
CICWCIA05B14C02 | Civil; Cooling Water Intake & Outfall Structure; Circulating Water Pipe(Onshore); CS Pipe(Onshore); DIA 4,000 mm; Installation Only | m | CI | Civil | CW | Cooling Water Intake & Outfall Structure | CI | Circulating Water Pipe(Onshore) | A05 | CS Pipe(Onshore) | B14 | DIA 4,000 mm | C02 | Installation Only
CICWCIA05B15C01 | Civil; Cooling Water Intake & Outfall Structure; Circulating Water Pipe(Onshore); CS Pipe(Onshore); DIA 4,200 mm; Supply & Installation | m | CI | Civil | CW | Cooling Water Intake & Outfall Structure | CI | Circulating Water Pipe(Onshore) | A05 | CS Pipe(Onshore) | B15 | DIA 4,200 mm | C01 | Supply & Installation
CICWCIA05B15C02 | Civil; Cooling Water Intake & Outfall Structure; Circulating Water Pipe(Onshore); CS Pipe(Onshore); DIA 4,200 mm; Installation Only | m | CI | Civil | CW | Cooling Water Intake & Outfall Structure | CI | Circulating Water Pipe(Onshore) | A05 | CS Pipe(Onshore) | B15 | DIA 4,200 mm | C02 | Installation Only
CICWCOA01B01C01 | Civil; Cooling Water Intake & Outfall Structure; Structural Concrete - Material only; Fck = 21 MPa; Cement Type I; Normal | m3 | CI | Civil | CW | Cooling Water Intake & Outfall Structure | CO | Structural Concrete - Material only | A01 | Fck = 21 MPa | B01 | Cement Type I | C01 | Normal
CICWCOA01B01C02 | Civil; Cooling Water Intake & Outfall Structure; Structural Concrete - Material only; Fck = 21 MPa; Cement Type I; with Micro Silica | m3 | CI | Civil | CW | Cooling Water Intake & Outfall Structure | CO | Structural Concrete - Material only | A01 | Fck = 21 MPa | B01 | Cement Type I | C02 | with Micro Silica
CICWCOA01B01C03 | Civil; Cooling Water Intake & Outfall Structure; Structural Concrete - Material only; Fck = 21 MPa; Cement Type I; with Calcium Nitride Corrosion Inhibitor | m3 | CI | Civil | CW | Cooling Water Intake & Outfall Structure | CO | Structural Concrete - Material only | A01 | Fck = 21 MPa | B01 | Cement Type I | C03 | with Calcium Nitride Corrosion Inhibitor
CICWCOA01B01C04 | Civil; Cooling Water Intake & Outfall Structure; Structural Concrete - Material only; Fck = 21 MPa; Cement Type I; with Micro Silica & Calcium Nitride Corrosion Inhibitor | m3 | CI | Civil | CW | Cooling Water Intake & Outfall Structure | CO | Structural Concrete - Material only | A01 | Fck = 21 MPa | B01 | Cement Type I | C04 | with Micro Silica & Calcium Nitride Corrosion Inhibitor
CICWCOA01B01C05 | Civil; Cooling Water Intake & Outfall Structure; Structural Concrete - Material only; Fck = 21 MPa; Cement Type I; with Fly Ash | m3 | CI | Civil | CW | Cooling Water Intake & Outfall Structure | CO | Structural Concrete - Material only | A01 | Fck = 21 MPa | B01 | Cement Type I | C05 | with Fly Ash
CICWCOA01B02C01 | Civil; Cooling Water Intake & Outfall Structure; Structural Concrete - Material only; Fck = 21 MPa; Cement Type II; Normal | m3 | CI | Civil | CW | Cooling Water Intake & Outfall Structure | CO | Structural Concrete - Material only | A01 | Fck = 21 MPa | B02 | Cement Type II | C01 | Normal
CICWCOA01B02C02 | Civil; Cooling Water Intake & Outfall Structure; Structural Concrete - Material only; Fck = 21 MPa; Cement Type II; with Micro Silica | m3 | CI | Civil | CW | Cooling Water Intake & Outfall Structure | CO | Structural Concrete - Material only | A01 | Fck = 21 MPa | B02 | Cement Type II | C02 | with Micro Silica
CICWCOA01B02C03 | Civil; Cooling Water Intake & Outfall Structure; Structural Concrete - Material only; Fck = 21 MPa; Cement Type II; with Calcium Nitride Corrosion Inhibitor | m3 | CI | Civil | CW | Cooling Water Intake & Outfall Structure | CO | Structural Concrete - Material only | A01 | Fck = 21 MPa | B02 | Cement Type II | C03 | with Calcium Nitride Corrosion Inhibitor
CICWCOA01B02C04 | Civil; Cooling Water Intake & Outfall Structure; Structural Concrete - Material only; Fck = 21 MPa; Cement Type II; with Micro Silica & Calcium Nitride Corrosion Inhibitor | m3 | CI | Civil | CW | Cooling Water Intake & Outfall Structure | CO | Structural Concrete - Material only | A01 | Fck = 21 MPa | B02 | Cement Type II | C04 | with Micro Silica & Calcium Nitride Corrosion Inhibitor
CICWCOA01B02C05 | Civil; Cooling Water Intake & Outfall Structure; Structural Concrete - Material only; Fck = 21 MPa; Cement Type II; with Fly Ash | m3 | CI | Civil | CW | Cooling Water Intake & Outfall Structure | CO | Structural Concrete - Material only | A01 | Fck = 21 MPa | B02 | Cement Type II | C05 | with Fly Ash
CICWCOA01B03C01 | Civil; Cooling Water Intake & Outfall Structure; Structural Concrete - Material only; Fck = 21 MPa; Cement Type III; Normal | m3 | CI | Civil | CW | Cooling Water Intake & Outfall Structure | CO | Structural Concrete - Material only | A01 | Fck = 21 MPa | B03 | Cement Type III | C01 | Normal
CICWCOA01B03C02 | Civil; Cooling Water Intake & Outfall Structure; Structural Concrete - Material only; Fck = 21 MPa; Cement Type III; with Micro Silica | m3 | CI | Civil | CW | Cooling Water Intake & Outfall Structure | CO | Structural Concrete - Material only | A01 | Fck = 21 MPa | B03 | Cement Type III | C02 | with Micro Silica
CICWCOA01B03C03 | Civil; Cooling Water Intake & Outfall Structure; Structural Concrete - Material only; Fck = 21 MPa; Cement Type III; with Calcium Nitride Corrosion Inhibitor | m3 | CI | Civil | CW | Cooling Water Intake & Outfall Structure | CO | Structural Concrete - Material only | A01 | Fck = 21 MPa | B03 | Cement Type III | C03 | with Calcium Nitride Corrosion Inhibitor
CICWCOA01B03C04 | Civil; Cooling Water Intake & Outfall Structure; Structural Concrete - Material only; Fck = 21 MPa; Cement Type III; with Micro Silica & Calcium Nitride Corrosion Inhibitor | m3 | CI | Civil | CW | Cooling Water Intake & Outfall Structure | CO | Structural Concrete - Material only | A01 | Fck = 21 MPa | B03 | Cement Type III | C04 | with Micro Silica & Calcium Nitride Corrosion Inhibitor
CICWCOA01B03C05 | Civil; Cooling Water Intake & Outfall Structure; Structural Concrete - Material only; Fck = 21 MPa; Cement Type III; with Fly Ash | m3 | CI | Civil | CW | Cooling Water Intake & Outfall Structure | CO | Structural Concrete - Material only | A01 | Fck = 21 MPa | B03 | Cement Type III | C05 | with Fly Ash
CICWCOA01B04C01 | Civil; Cooling Water Intake & Outfall Structure; Structural Concrete - Material only; Fck = 21 MPa; Cement Type IV; Normal | m3 | CI | Civil | CW | Cooling Water Intake & Outfall Structure | CO | Structural Concrete - Material only | A01 | Fck = 21 MPa | B04 | Cement Type IV | C01 | Normal
CICWCOA01B04C02 | Civil; Cooling Water Intake & Outfall Structure; Structural Concrete - Material only; Fck = 21 MPa; Cement Type IV; with Micro Silica | m3 | CI | Civil | CW | Cooling Water Intake & Outfall Structure | CO | Structural Concrete - Material only | A01 | Fck = 21 MPa | B04 | Cement Type IV | C02 | with Micro Silica
CICWCOA01B04C03 | Civil; Cooling Water Intake & Outfall Structure; Structural Concrete - Material only; Fck = 21 MPa; Cement Type IV; with Calcium Nitride Corrosion Inhibitor | m3 | CI | Civil | CW | Cooling Water Intake & Outfall Structure | CO | Structural Concrete - Material only | A01 | Fck = 21 MPa | B04 | Cement Type IV | C03 | with Calcium Nitride Corrosion Inhibitor
CICWCOA01B04C04 | Civil; Cooling Water Intake & Outfall Structure; Structural Concrete - Material only; Fck = 21 MPa; Cement Type IV; with Micro Silica & Calcium Nitride Corrosion Inhibitor | m3 | CI | Civil | CW | Cooling Water Intake & Outfall Structure | CO | Structural Concrete - Material only | A01 | Fck = 21 MPa | B04 | Cement Type IV | C04 | with Micro Silica & Calcium Nitride Corrosion Inhibitor
CICWCOA01B04C05 | Civil; Cooling Water Intake & Outfall Structure; Structural Concrete - Material only; Fck = 21 MPa; Cement Type IV; with Fly Ash | m3 | CI | Civil | CW | Cooling Water Intake & Outfall Structure | CO | Structural Concrete - Material only | A01 | Fck = 21 MPa | B04 | Cement Type IV | C05 | with Fly Ash
CICWCOA01B05C01 | Civil; Cooling Water Intake & Outfall Structure; Structural Concrete - Material only; Fck = 21 MPa; Cement Type V; Normal | m3 | CI | Civil | CW | Cooling Water Intake & Outfall Structure | CO | Structural Concrete - Material only | A01 | Fck = 21 MPa | B05 | Cement Type V | C01 | Normal
CICWCOA01B05C02 | Civil; Cooling Water Intake & Outfall Structure; Structural Concrete - Material only; Fck = 21 MPa; Cement Type V; with Micro Silica | m3 | CI | Civil | CW | Cooling Water Intake & Outfall Structure | CO | Structural Concrete - Material only | A01 | Fck = 21 MPa | B05 | Cement Type V | C02 | with Micro Silica
CICWCOA01B05C03 | Civil; Cooling Water Intake & Outfall Structure; Structural Concrete - Material only; Fck = 21 MPa; Cement Type V; with Calcium Nitride Corrosion Inhibitor | m3 | CI | Civil | CW | Cooling Water Intake & Outfall Structure | CO | Structural Concrete - Material only | A01 | Fck = 21 MPa | B05 | Cement Type V | C03 | with Calcium Nitride Corrosion Inhibitor
CICWCOA01B05C04 | Civil; Cooling Water Intake & Outfall Structure; Structural Concrete - Material only; Fck = 21 MPa; Cement Type V; with Micro Silica & Calcium Nitride Corrosion Inhibitor | m3 | CI | Civil | CW | Cooling Water Intake & Outfall Structure | CO | Structural Concrete - Material only | A01 | Fck = 21 MPa | B05 | Cement Type V | C04 | with Micro Silica & Calcium Nitride Corrosion Inhibitor
CICWCOA01B05C05 | Civil; Cooling Water Intake & Outfall Structure; Structural Concrete - Material only; Fck = 21 MPa; Cement Type V; with Fly Ash | m3 | CI | Civil | CW | Cooling Water Intake & Outfall Structure | CO | Structural Concrete - Material only | A01 | Fck = 21 MPa | B05 | Cement Type V | C05 | with Fly Ash
CICWCOA02B01C01 | Civil; Cooling Water Intake & Outfall Structure; Structural Concrete - Material only; Fck = 25 MPa; Cement Type I; Normal | m3 | CI | Civil | CW | Cooling Water Intake & Outfall Structure | CO | Structural Concrete - Material only | A02 | Fck = 25 MPa | B01 | Cement Type I | C01 | Normal
CICWCOA02B01C02 | Civil; Cooling Water Intake & Outfall Structure; Structural Concrete - Material only; Fck = 25 MPa; Cement Type I; with Micro Silica | m3 | CI | Civil | CW | Cooling Water Intake & Outfall Structure | CO | Structural Concrete - Material only | A02 | Fck = 25 MPa | B01 | Cement Type I | C02 | with Micro Silica
CICWCOA02B01C03 | Civil; Cooling Water Intake & Outfall Structure; Structural Concrete - Material only; Fck = 25 MPa; Cement Type I; with Calcium Nitride Corrosion Inhibitor | m3 | CI | Civil | CW | Cooling Water Intake & Outfall Structure | CO | Structural Concrete - Material only | A02 | Fck = 25 MPa | B01 | Cement Type I | C03 | with Calcium Nitride Corrosion Inhibitor
CICWCOA02B01C04 | Civil; Cooling Water Intake & Outfall Structure; Structural Concrete - Material only; Fck = 25 MPa; Cement Type I; with Micro Silica & Calcium Nitride Corrosion Inhibitor | m3 | CI | Civil | CW | Cooling Water Intake & Outfall Structure | CO | Structural Concrete - Material only | A02 | Fck = 25 MPa | B01 | Cement Type I | C04 | with Micro Silica & Calcium Nitride Corrosion Inhibitor
CICWCOA02B01C05 | Civil; Cooling Water Intake & Outfall Structure; Structural Concrete - Material only; Fck = 25 MPa; Cement Type I; with Fly Ash | m3 | CI | Civil | CW | Cooling Water Intake & Outfall Structure | CO | Structural Concrete - Material only | A02 | Fck = 25 MPa | B01 | Cement Type I | C05 | with Fly Ash
CICWCOA02B02C01 | Civil; Cooling Water Intake & Outfall Structure; Structural Concrete - Material only; Fck = 25 MPa; Cement Type II; Normal | m3 | CI | Civil | CW | Cooling Water Intake & Outfall Structure | CO | Structural Concrete - Material only | A02 | Fck = 25 MPa | B02 | Cement Type II | C01 | Normal
CICWCOA02B02C02 | Civil; Cooling Water Intake & Outfall Structure; Structural Concrete - Material only; Fck = 25 MPa; Cement Type II; with Micro Silica | m3 | CI | Civil | CW | Cooling Water Intake & Outfall Structure | CO | Structural Concrete - Material only | A02 | Fck = 25 MPa | B02 | Cement Type II | C02 | with Micro Silica
CICWCOA02B02C03 | Civil; Cooling Water Intake & Outfall Structure; Structural Concrete - Material only; Fck = 25 MPa; Cement Type II; with Calcium Nitride Corrosion Inhibitor | m3 | CI | Civil | CW | Cooling Water Intake & Outfall Structure | CO | Structural Concrete - Material only | A02 | Fck = 25 MPa | B02 | Cement Type II | C03 | with Calcium Nitride Corrosion Inhibitor
CICWCOA02B02C04 | Civil; Cooling Water Intake & Outfall Structure; Structural Concrete - Material only; Fck = 25 MPa; Cement Type II; with Micro Silica & Calcium Nitride Corrosion Inhibitor | m3 | CI | Civil | CW | Cooling Water Intake & Outfall Structure | CO | Structural Concrete - Material only | A02 | Fck = 25 MPa | B02 | Cement Type II | C04 | with Micro Silica & Calcium Nitride Corrosion Inhibitor
CICWCOA02B02C05 | Civil; Cooling Water Intake & Outfall Structure; Structural Concrete - Material only; Fck = 25 MPa; Cement Type II; with Fly Ash | m3 | CI | Civil | CW | Cooling Water Intake & Outfall Structure | CO | Structural Concrete - Material only | A02 | Fck = 25 MPa | B02 | Cement Type II | C05 | with Fly Ash
CICWCOA02B03C01 | Civil; Cooling Water Intake & Outfall Structure; Structural Concrete - Material only; Fck = 25 MPa; Cement Type III; Normal | m3 | CI | Civil | CW | Cooling Water Intake & Outfall Structure | CO | Structural Concrete - Material only | A02 | Fck = 25 MPa | B03 | Cement Type III | C01 | Normal
CICWCOA02B03C02 | Civil; Cooling Water Intake & Outfall Structure; Structural Concrete - Material only; Fck = 25 MPa; Cement Type III; with Micro Silica | m3 | CI | Civil | CW | Cooling Water Intake & Outfall Structure | CO | Structural Concrete - Material only | A02 | Fck = 25 MPa | B03 | Cement Type III | C02 | with Micro Silica
CICWCOA02B03C03 | Civil; Cooling Water Intake & Outfall Structure; Structural Concrete - Material only; Fck = 25 MPa; Cement Type III; with Calcium Nitride Corrosion Inhibitor | m3 | CI | Civil | CW | Cooling Water Intake & Outfall Structure | CO | Structural Concrete - Material only | A02 | Fck = 25 MPa | B03 | Cement Type III | C03 | with Calcium Nitride Corrosion Inhibitor
CICWCOA02B03C04 | Civil; Cooling Water Intake & Outfall Structure; Structural Concrete - Material only; Fck = 25 MPa; Cement Type III; with Micro Silica & Calcium Nitride Corrosion Inhibitor | m3 | CI | Civil | CW | Cooling Water Intake & Outfall Structure | CO | Structural Concrete - Material only | A02 | Fck = 25 MPa | B03 | Cement Type III | C04 | with Micro Silica & Calcium Nitride Corrosion Inhibitor
CICWCOA02B03C05 | Civil; Cooling Water Intake & Outfall Structure; Structural Concrete - Material only; Fck = 25 MPa; Cement Type III; with Fly Ash | m3 | CI | Civil | CW | Cooling Water Intake & Outfall Structure | CO | Structural Concrete - Material only | A02 | Fck = 25 MPa | B03 | Cement Type III | C05 | with Fly Ash
CICWCOA02B04C01 | Civil; Cooling Water Intake & Outfall Structure; Structural Concrete - Material only; Fck = 25 MPa; Cement Type IV; Normal | m3 | CI | Civil | CW | Cooling Water Intake & Outfall Structure | CO | Structural Concrete - Material only | A02 | Fck = 25 MPa | B04 | Cement Type IV | C01 | Normal
CICWCOA02B04C02 | Civil; Cooling Water Intake & Outfall Structure; Structural Concrete - Material only; Fck = 25 MPa; Cement Type IV; with Micro Silica | m3 | CI | Civil | CW | Cooling Water Intake & Outfall Structure | CO | Structural Concrete - Material only | A02 | Fck = 25 MPa | B04 | Cement Type IV | C02 | with Micro Silica
CICWCOA02B04C03 | Civil; Cooling Water Intake & Outfall Structure; Structural Concrete - Material only; Fck = 25 MPa; Cement Type IV; with Calcium Nitride Corrosion Inhibitor | m3 | CI | Civil | CW | Cooling Water Intake & Outfall Structure | CO | Structural Concrete - Material only | A02 | Fck = 25 MPa | B04 | Cement Type IV | C03 | with Calcium Nitride Corrosion Inhibitor
CICWCOA02B04C04 | Civil; Cooling Water Intake & Outfall Structure; Structural Concrete - Material only; Fck = 25 MPa; Cement Type IV; with Micro Silica & Calcium Nitride Corrosion Inhibitor | m3 | CI | Civil | CW | Cooling Water Intake & Outfall Structure | CO | Structural Concrete - Material only | A02 | Fck = 25 MPa | B04 | Cement Type IV | C04 | with Micro Silica & Calcium Nitride Corrosion Inhibitor
CICWCOA02B04C05 | Civil; Cooling Water Intake & Outfall Structure; Structural Concrete - Material only; Fck = 25 MPa; Cement Type IV; with Fly Ash | m3 | CI | Civil | CW | Cooling Water Intake & Outfall Structure | CO | Structural Concrete - Material only | A02 | Fck = 25 MPa | B04 | Cement Type IV | C05 | with Fly Ash
CICWCOA02B05C01 | Civil; Cooling Water Intake & Outfall Structure; Structural Concrete - Material only; Fck = 25 MPa; Cement Type V; Normal | m3 | CI | Civil | CW | Cooling Water Intake & Outfall Structure | CO | Structural Concrete - Material only | A02 | Fck = 25 MPa | B05 | Cement Type V | C01 | Normal
CICWCOA02B05C02 | Civil; Cooling Water Intake & Outfall Structure; Structural Concrete - Material only; Fck = 25 MPa; Cement Type V; with Micro Silica | m3 | CI | Civil | CW | Cooling Water Intake & Outfall Structure | CO | Structural Concrete - Material only | A02 | Fck = 25 MPa | B05 | Cement Type V | C02 | with Micro Silica
CICWCOA02B05C03 | Civil; Cooling Water Intake & Outfall Structure; Structural Concrete - Material only; Fck = 25 MPa; Cement Type V; with Calcium Nitride Corrosion Inhibitor | m3 | CI | Civil | CW | Cooling Water Intake & Outfall Structure | CO | Structural Concrete - Material only | A02 | Fck = 25 MPa | B05 | Cement Type V | C03 | with Calcium Nitride Corrosion Inhibitor
CICWCOA02B05C04 | Civil; Cooling Water Intake & Outfall Structure; Structural Concrete - Material only; Fck = 25 MPa; Cement Type V; with Micro Silica & Calcium Nitride Corrosion Inhibitor | m3 | CI | Civil | CW | Cooling Water Intake & Outfall Structure | CO | Structural Concrete - Material only | A02 | Fck = 25 MPa | B05 | Cement Type V | C04 | with Micro Silica & Calcium Nitride Corrosion Inhibitor
CICWCOA02B05C05 | Civil; Cooling Water Intake & Outfall Structure; Structural Concrete - Material only; Fck = 25 MPa; Cement Type V; with Fly Ash | m3 | CI | Civil | CW | Cooling Water Intake & Outfall Structure | CO | Structural Concrete - Material only | A02 | Fck = 25 MPa | B05 | Cement Type V | C05 | with Fly Ash
CICWCOA03B01C01 | Civil; Cooling Water Intake & Outfall Structure; Structural Concrete - Material only; Fck = 28 MPa; Cement Type I; Normal | m3 | CI | Civil | CW | Cooling Water Intake & Outfall Structure | CO | Structural Concrete - Material only | A03 | Fck = 28 MPa | B01 | Cement Type I | C01 | Normal
CICWCOA03B01C02 | Civil; Cooling Water Intake & Outfall Structure; Structural Concrete - Material only; Fck = 28 MPa; Cement Type I; with Micro Silica | m3 | CI | Civil | CW | Cooling Water Intake & Outfall Structure | CO | Structural Concrete - Material only | A03 | Fck = 28 MPa | B01 | Cement Type I | C02 | with Micro Silica
CICWCOA03B01C03 | Civil; Cooling Water Intake & Outfall Structure; Structural Concrete - Material only; Fck = 28 MPa; Cement Type I; with Calcium Nitride Corrosion Inhibitor | m3 | CI | Civil | CW | Cooling Water Intake & Outfall Structure | CO | Structural Concrete - Material only | A03 | Fck = 28 MPa | B01 | Cement Type I | C03 | with Calcium Nitride Corrosion Inhibitor
CICWCOA03B01C04 | Civil; Cooling Water Intake & Outfall Structure; Structural Concrete - Material only; Fck = 28 MPa; Cement Type I; with Micro Silica & Calcium Nitride Corrosion Inhibitor | m3 | CI | Civil | CW | Cooling Water Intake & Outfall Structure | CO | Structural Concrete - Material only | A03 | Fck = 28 MPa | B01 | Cement Type I | C04 | with Micro Silica & Calcium Nitride Corrosion Inhibitor
CICWCOA03B01C05 | Civil; Cooling Water Intake & Outfall Structure; Structural Concrete - Material only; Fck = 28 MPa; Cement Type I; with Fly Ash | m3 | CI | Civil | CW | Cooling Water Intake & Outfall Structure | CO | Structural Concrete - Material only | A03 | Fck = 28 MPa | B01 | Cement Type I | C05 | with Fly Ash
CICWCOA03B02C01 | Civil; Cooling Water Intake & Outfall Structure; Structural Concrete - Material only; Fck = 28 MPa; Cement Type II; Normal | m3 | CI | Civil | CW | Cooling Water Intake & Outfall Structure | CO | Structural Concrete - Material only | A03 | Fck = 28 MPa | B02 | Cement Type II | C01 | Normal
CICWCOA03B02C02 | Civil; Cooling Water Intake & Outfall Structure; Structural Concrete - Material only; Fck = 28 MPa; Cement Type II; with Micro Silica | m3 | CI | Civil | CW | Cooling Water Intake & Outfall Structure | CO | Structural Concrete - Material only | A03 | Fck = 28 MPa | B02 | Cement Type II | C02 | with Micro Silica
CICWCOA03B02C03 | Civil; Cooling Water Intake & Outfall Structure; Structural Concrete - Material only; Fck = 28 MPa; Cement Type II; with Calcium Nitride Corrosion Inhibitor | m3 | CI | Civil | CW | Cooling Water Intake & Outfall Structure | CO | Structural Concrete - Material only | A03 | Fck = 28 MPa | B02 | Cement Type II | C03 | with Calcium Nitride Corrosion Inhibitor
CICWCOA03B02C04 | Civil; Cooling Water Intake & Outfall Structure; Structural Concrete - Material only; Fck = 28 MPa; Cement Type II; with Micro Silica & Calcium Nitride Corrosion Inhibitor | m3 | CI | Civil | CW | Cooling Water Intake & Outfall Structure | CO | Structural Concrete - Material only | A03 | Fck = 28 MPa | B02 | Cement Type II | C04 | with Micro Silica & Calcium Nitride Corrosion Inhibitor
CICWCOA03B02C05 | Civil; Cooling Water Intake & Outfall Structure; Structural Concrete - Material only; Fck = 28 MPa; Cement Type II; with Fly Ash | m3 | CI | Civil | CW | Cooling Water Intake & Outfall Structure | CO | Structural Concrete - Material only | A03 | Fck = 28 MPa | B02 | Cement Type II | C05 | with Fly Ash
CICWCOA03B03C01 | Civil; Cooling Water Intake & Outfall Structure; Structural Concrete - Material only; Fck = 28 MPa; Cement Type III; Normal | m3 | CI | Civil | CW | Cooling Water Intake & Outfall Structure | CO | Structural Concrete - Material only | A03 | Fck = 28 MPa | B03 | Cement Type III | C01 | Normal
CICWCOA03B03C02 | Civil; Cooling Water Intake & Outfall Structure; Structural Concrete - Material only; Fck = 28 MPa; Cement Type III; with Micro Silica | m3 | CI | Civil | CW | Cooling Water Intake & Outfall Structure | CO | Structural Concrete - Material only | A03 | Fck = 28 MPa | B03 | Cement Type III | C02 | with Micro Silica
CICWCOA03B03C03 | Civil; Cooling Water Intake & Outfall Structure; Structural Concrete - Material only; Fck = 28 MPa; Cement Type III; with Calcium Nitride Corrosion Inhibitor | m3 | CI | Civil | CW | Cooling Water Intake & Outfall Structure | CO | Structural Concrete - Material only | A03 | Fck = 28 MPa | B03 | Cement Type III | C03 | with Calcium Nitride Corrosion Inhibitor
CICWCOA03B03C04 | Civil; Cooling Water Intake & Outfall Structure; Structural Concrete - Material only; Fck = 28 MPa; Cement Type III; with Micro Silica & Calcium Nitride Corrosion Inhibitor | m3 | CI | Civil | CW | Cooling Water Intake & Outfall Structure | CO | Structural Concrete - Material only | A03 | Fck = 28 MPa | B03 | Cement Type III | C04 | with Micro Silica & Calcium Nitride Corrosion Inhibitor
CICWCOA03B03C05 | Civil; Cooling Water Intake & Outfall Structure; Structural Concrete - Material only; Fck = 28 MPa; Cement Type III; with Fly Ash | m3 | CI | Civil | CW | Cooling Water Intake & Outfall Structure | CO | Structural Concrete - Material only | A03 | Fck = 28 MPa | B03 | Cement Type III | C05 | with Fly Ash
CICWCOA03B04C01 | Civil; Cooling Water Intake & Outfall Structure; Structural Concrete - Material only; Fck = 28 MPa; Cement Type IV; Normal | m3 | CI | Civil | CW | Cooling Water Intake & Outfall Structure | CO | Structural Concrete - Material only | A03 | Fck = 28 MPa | B04 | Cement Type IV | C01 | Normal
CICWCOA03B04C02 | Civil; Cooling Water Intake & Outfall Structure; Structural Concrete - Material only; Fck = 28 MPa; Cement Type IV; with Micro Silica | m3 | CI | Civil | CW | Cooling Water Intake & Outfall Structure | CO | Structural Concrete - Material only | A03 | Fck = 28 MPa | B04 | Cement Type IV | C02 | with Micro Silica
CICWCOA03B04C03 | Civil; Cooling Water Intake & Outfall Structure; Structural Concrete - Material only; Fck = 28 MPa; Cement Type IV; with Calcium Nitride Corrosion Inhibitor | m3 | CI | Civil | CW | Cooling Water Intake & Outfall Structure | CO | Structural Concrete - Material only | A03 | Fck = 28 MPa | B04 | Cement Type IV | C03 | with Calcium Nitride Corrosion Inhibitor
CICWCOA03B04C04 | Civil; Cooling Water Intake & Outfall Structure; Structural Concrete - Material only; Fck = 28 MPa; Cement Type IV; with Micro Silica & Calcium Nitride Corrosion Inhibitor | m3 | CI | Civil | CW | Cooling Water Intake & Outfall Structure | CO | Structural Concrete - Material only | A03 | Fck = 28 MPa | B04 | Cement Type IV | C04 | with Micro Silica & Calcium Nitride Corrosion Inhibitor
CICWCOA03B04C05 | Civil; Cooling Water Intake & Outfall Structure; Structural Concrete - Material only; Fck = 28 MPa; Cement Type IV; with Fly Ash | m3 | CI | Civil | CW | Cooling Water Intake & Outfall Structure | CO | Structural Concrete - Material only | A03 | Fck = 28 MPa | B04 | Cement Type IV | C05 | with Fly Ash
CICWCOA03B05C01 | Civil; Cooling Water Intake & Outfall Structure; Structural Concrete - Material only; Fck = 28 MPa; Cement Type V; Normal | m3 | CI | Civil | CW | Cooling Water Intake & Outfall Structure | CO | Structural Concrete - Material only | A03 | Fck = 28 MPa | B05 | Cement Type V | C01 | Normal
CICWCOA03B05C02 | Civil; Cooling Water Intake & Outfall Structure; Structural Concrete - Material only; Fck = 28 MPa; Cement Type V; with Micro Silica | m3 | CI | Civil | CW | Cooling Water Intake & Outfall Structure | CO | Structural Concrete - Material only | A03 | Fck = 28 MPa | B05 | Cement Type V | C02 | with Micro Silica
CICWCOA03B05C03 | Civil; Cooling Water Intake & Outfall Structure; Structural Concrete - Material only; Fck = 28 MPa; Cement Type V; with Calcium Nitride Corrosion Inhibitor | m3 | CI | Civil | CW | Cooling Water Intake & Outfall Structure | CO | Structural Concrete - Material only | A03 | Fck = 28 MPa | B05 | Cement Type V | C03 | with Calcium Nitride Corrosion Inhibitor
CICWCOA03B05C04 | Civil; Cooling Water Intake & Outfall Structure; Structural Concrete - Material only; Fck = 28 MPa; Cement Type V; with Micro Silica & Calcium Nitride Corrosion Inhibitor | m3 | CI | Civil | CW | Cooling Water Intake & Outfall Structure | CO | Structural Concrete - Material only | A03 | Fck = 28 MPa | B05 | Cement Type V | C04 | with Micro Silica & Calcium Nitride Corrosion Inhibitor
CICWCOA03B05C05 | Civil; Cooling Water Intake & Outfall Structure; Structural Concrete - Material only; Fck = 28 MPa; Cement Type V; with Fly Ash | m3 | CI | Civil | CW | Cooling Water Intake & Outfall Structure | CO | Structural Concrete - Material only | A03 | Fck = 28 MPa | B05 | Cement Type V | C05 | with Fly Ash
CICWCOA04B01C01 | Civil; Cooling Water Intake & Outfall Structure; Structural Concrete - Material only; Fck = 30 MPa; Cement Type I; Normal | m3 | CI | Civil | CW | Cooling Water Intake & Outfall Structure | CO | Structural Concrete - Material only | A04 | Fck = 30 MPa | B01 | Cement Type I | C01 | Normal
CICWCOA04B01C02 | Civil; Cooling Water Intake & Outfall Structure; Structural Concrete - Material only; Fck = 30 MPa; Cement Type I; with Micro Silica | m3 | CI | Civil | CW | Cooling Water Intake & Outfall Structure | CO | Structural Concrete - Material only | A04 | Fck = 30 MPa | B01 | Cement Type I | C02 | with Micro Silica
CICWCOA04B01C03 | Civil; Cooling Water Intake & Outfall Structure; Structural Concrete - Material only; Fck = 30 MPa; Cement Type I; with Calcium Nitride Corrosion Inhibitor | m3 | CI | Civil | CW | Cooling Water Intake & Outfall Structure | CO | Structural Concrete - Material only | A04 | Fck = 30 MPa | B01 | Cement Type I | C03 | with Calcium Nitride Corrosion Inhibitor
CICWCOA04B01C04 | Civil; Cooling Water Intake & Outfall Structure; Structural Concrete - Material only; Fck = 30 MPa; Cement Type I; with Micro Silica & Calcium Nitride Corrosion Inhibitor | m3 | CI | Civil | CW | Cooling Water Intake & Outfall Structure | CO | Structural Concrete - Material only | A04 | Fck = 30 MPa | B01 | Cement Type I | C04 | with Micro Silica & Calcium Nitride Corrosion Inhibitor
CICWCOA04B01C05 | Civil; Cooling Water Intake & Outfall Structure; Structural Concrete - Material only; Fck = 30 MPa; Cement Type I; with Fly Ash | m3 | CI | Civil | CW | Cooling Water Intake & Outfall Structure | CO | Structural Concrete - Material only | A04 | Fck = 30 MPa | B01 | Cement Type I | C05 | with Fly Ash
CICWCOA04B02C01 | Civil; Cooling Water Intake & Outfall Structure; Structural Concrete - Material only; Fck = 30 MPa; Cement Type II; Normal | m3 | CI | Civil | CW | Cooling Water Intake & Outfall Structure | CO | Structural Concrete - Material only | A04 | Fck = 30 MPa | B02 | Cement Type II | C01 | Normal
CICWCOA04B02C02 | Civil; Cooling Water Intake & Outfall Structure; Structural Concrete - Material only; Fck = 30 MPa; Cement Type II; with Micro Silica | m3 | CI | Civil | CW | Cooling Water Intake & Outfall Structure | CO | Structural Concrete - Material only | A04 | Fck = 30 MPa | B02 | Cement Type II | C02 | with Micro Silica
CICWCOA04B02C03 | Civil; Cooling Water Intake & Outfall Structure; Structural Concrete - Material only; Fck = 30 MPa; Cement Type II; with Calcium Nitride Corrosion Inhibitor | m3 | CI | Civil | CW | Cooling Water Intake & Outfall Structure | CO | Structural Concrete - Material only | A04 | Fck = 30 MPa | B02 | Cement Type II | C03 | with Calcium Nitride Corrosion Inhibitor
CICWCOA04B02C04 | Civil; Cooling Water Intake & Outfall Structure; Structural Concrete - Material only; Fck = 30 MPa; Cement Type II; with Micro Silica & Calcium Nitride Corrosion Inhibitor | m3 | CI | Civil | CW | Cooling Water Intake & Outfall Structure | CO | Structural Concrete - Material only | A04 | Fck = 30 MPa | B02 | Cement Type II | C04 | with Micro Silica & Calcium Nitride Corrosion Inhibitor
CICWCOA04B02C05 | Civil; Cooling Water Intake & Outfall Structure; Structural Concrete - Material only; Fck = 30 MPa; Cement Type II; with Fly Ash | m3 | CI | Civil | CW | Cooling Water Intake & Outfall Structure | CO | Structural Concrete - Material only | A04 | Fck = 30 MPa | B02 | Cement Type II | C05 | with Fly Ash
CICWCOA04B03C01 | Civil; Cooling Water Intake & Outfall Structure; Structural Concrete - Material only; Fck = 30 MPa; Cement Type III; Normal | m3 | CI | Civil | CW | Cooling Water Intake & Outfall Structure | CO | Structural Concrete - Material only | A04 | Fck = 30 MPa | B03 | Cement Type III | C01 | Normal
CICWCOA04B03C02 | Civil; Cooling Water Intake & Outfall Structure; Structural Concrete - Material only; Fck = 30 MPa; Cement Type III; with Micro Silica | m3 | CI | Civil | CW | Cooling Water Intake & Outfall Structure | CO | Structural Concrete - Material only | A04 | Fck = 30 MPa | B03 | Cement Type III | C02 | with Micro Silica
CICWCOA04B03C03 | Civil; Cooling Water Intake & Outfall Structure; Structural Concrete - Material only; Fck = 30 MPa; Cement Type III; with Calcium Nitride Corrosion Inhibitor | m3 | CI | Civil | CW | Cooling Water Intake & Outfall Structure | CO | Structural Concrete - Material only | A04 | Fck = 30 MPa | B03 | Cement Type III | C03 | with Calcium Nitride Corrosion Inhibitor
CICWCOA04B03C04 | Civil; Cooling Water Intake & Outfall Structure; Structural Concrete - Material only; Fck = 30 MPa; Cement Type III; with Micro Silica & Calcium Nitride Corrosion Inhibitor | m3 | CI | Civil | CW | Cooling Water Intake & Outfall Structure | CO | Structural Concrete - Material only | A04 | Fck = 30 MPa | B03 | Cement Type III | C04 | with Micro Silica & Calcium Nitride Corrosion Inhibitor
CICWCOA04B03C05 | Civil; Cooling Water Intake & Outfall Structure; Structural Concrete - Material only; Fck = 30 MPa; Cement Type III; with Fly Ash | m3 | CI | Civil | CW | Cooling Water Intake & Outfall Structure | CO | Structural Concrete - Material only | A04 | Fck = 30 MPa | B03 | Cement Type III | C05 | with Fly Ash
CICWCOA04B04C01 | Civil; Cooling Water Intake & Outfall Structure; Structural Concrete - Material only; Fck = 30 MPa; Cement Type IV; Normal | m3 | CI | Civil | CW | Cooling Water Intake & Outfall Structure | CO | Structural Concrete - Material only | A04 | Fck = 30 MPa | B04 | Cement Type IV | C01 | Normal
CICWCOA04B04C02 | Civil; Cooling Water Intake & Outfall Structure; Structural Concrete - Material only; Fck = 30 MPa; Cement Type IV; with Micro Silica | m3 | CI | Civil | CW | Cooling Water Intake & Outfall Structure | CO | Structural Concrete - Material only | A04 | Fck = 30 MPa | B04 | Cement Type IV | C02 | with Micro Silica
CICWCOA04B04C03 | Civil; Cooling Water Intake & Outfall Structure; Structural Concrete - Material only; Fck = 30 MPa; Cement Type IV; with Calcium Nitride Corrosion Inhibitor | m3 | CI | Civil | CW | Cooling Water Intake & Outfall Structure | CO | Structural Concrete - Material only | A04 | Fck = 30 MPa | B04 | Cement Type IV | C03 | with Calcium Nitride Corrosion Inhibitor
CICWCOA04B04C04 | Civil; Cooling Water Intake & Outfall Structure; Structural Concrete - Material only; Fck = 30 MPa; Cement Type IV; with Micro Silica & Calcium Nitride Corrosion Inhibitor | m3 | CI | Civil | CW | Cooling Water Intake & Outfall Structure | CO | Structural Concrete - Material only | A04 | Fck = 30 MPa | B04 | Cement Type IV | C04 | with Micro Silica & Calcium Nitride Corrosion Inhibitor
CICWCOA04B04C05 | Civil; Cooling Water Intake & Outfall Structure; Structural Concrete - Material only; Fck = 30 MPa; Cement Type IV; with Fly Ash | m3 | CI | Civil | CW | Cooling Water Intake & Outfall Structure | CO | Structural Concrete - Material only | A04 | Fck = 30 MPa | B04 | Cement Type IV | C05 | with Fly Ash
CICWCOA04B05C01 | Civil; Cooling Water Intake & Outfall Structure; Structural Concrete - Material only; Fck = 30 MPa; Cement Type V; Normal | m3 | CI | Civil | CW | Cooling Water Intake & Outfall Structure | CO | Structural Concrete - Material only | A04 | Fck = 30 MPa | B05 | Cement Type V | C01 | Normal
CICWCOA04B05C02 | Civil; Cooling Water Intake & Outfall Structure; Structural Concrete - Material only; Fck = 30 MPa; Cement Type V; with Micro Silica | m3 | CI | Civil | CW | Cooling Water Intake & Outfall Structure | CO | Structural Concrete - Material only | A04 | Fck = 30 MPa | B05 | Cement Type V | C02 | with Micro Silica
CICWCOA04B05C03 | Civil; Cooling Water Intake & Outfall Structure; Structural Concrete - Material only; Fck = 30 MPa; Cement Type V; with Calcium Nitride Corrosion Inhibitor | m3 | CI | Civil | CW | Cooling Water Intake & Outfall Structure | CO | Structural Concrete - Material only | A04 | Fck = 30 MPa | B05 | Cement Type V | C03 | with Calcium Nitride Corrosion Inhibitor
CICWCOA04B05C04 | Civil; Cooling Water Intake & Outfall Structure; Structural Concrete - Material only; Fck = 30 MPa; Cement Type V; with Micro Silica & Calcium Nitride Corrosion Inhibitor | m3 | CI | Civil | CW | Cooling Water Intake & Outfall Structure | CO | Structural Concrete - Material only | A04 | Fck = 30 MPa | B05 | Cement Type V | C04 | with Micro Silica & Calcium Nitride Corrosion Inhibitor
CICWCOA04B05C05 | Civil; Cooling Water Intake & Outfall Structure; Structural Concrete - Material only; Fck = 30 MPa; Cement Type V; with Fly Ash | m3 | CI | Civil | CW | Cooling Water Intake & Outfall Structure | CO | Structural Concrete - Material only | A04 | Fck = 30 MPa | B05 | Cement Type V | C05 | with Fly Ash
CICWCOA05B01C01 | Civil; Cooling Water Intake & Outfall Structure; Structural Concrete - Material only; Fck = 35 MPa; Cement Type I; Normal | m3 | CI | Civil | CW | Cooling Water Intake & Outfall Structure | CO | Structural Concrete - Material only | A05 | Fck = 35 MPa | B01 | Cement Type I | C01 | Normal
CICWCOA05B01C02 | Civil; Cooling Water Intake & Outfall Structure; Structural Concrete - Material only; Fck = 35 MPa; Cement Type I; with Micro Silica | m3 | CI | Civil | CW | Cooling Water Intake & Outfall Structure | CO | Structural Concrete - Material only | A05 | Fck = 35 MPa | B01 | Cement Type I | C02 | with Micro Silica
CICWCOA05B01C03 | Civil; Cooling Water Intake & Outfall Structure; Structural Concrete - Material only; Fck = 35 MPa; Cement Type I; with Calcium Nitride Corrosion Inhibitor | m3 | CI | Civil | CW | Cooling Water Intake & Outfall Structure | CO | Structural Concrete - Material only | A05 | Fck = 35 MPa | B01 | Cement Type I | C03 | with Calcium Nitride Corrosion Inhibitor
CICWCOA05B01C04 | Civil; Cooling Water Intake & Outfall Structure; Structural Concrete - Material only; Fck = 35 MPa; Cement Type I; with Micro Silica & Calcium Nitride Corrosion Inhibitor | m3 | CI | Civil | CW | Cooling Water Intake & Outfall Structure | CO | Structural Concrete - Material only | A05 | Fck = 35 MPa | B01 | Cement Type I | C04 | with Micro Silica & Calcium Nitride Corrosion Inhibitor
CICWCOA05B01C05 | Civil; Cooling Water Intake & Outfall Structure; Structural Concrete - Material only; Fck = 35 MPa; Cement Type I; with Fly Ash | m3 | CI | Civil | CW | Cooling Water Intake & Outfall Structure | CO | Structural Concrete - Material only | A05 | Fck = 35 MPa | B01 | Cement Type I | C05 | with Fly Ash
CICWCOA05B02C01 | Civil; Cooling Water Intake & Outfall Structure; Structural Concrete - Material only; Fck = 35 MPa; Cement Type II; Normal | m3 | CI | Civil | CW | Cooling Water Intake & Outfall Structure | CO | Structural Concrete - Material only | A05 | Fck = 35 MPa | B02 | Cement Type II | C01 | Normal
CICWCOA05B02C02 | Civil; Cooling Water Intake & Outfall Structure; Structural Concrete - Material only; Fck = 35 MPa; Cement Type II; with Micro Silica | m3 | CI | Civil | CW | Cooling Water Intake & Outfall Structure | CO | Structural Concrete - Material only | A05 | Fck = 35 MPa | B02 | Cement Type II | C02 | with Micro Silica
CICWCOA05B02C03 | Civil; Cooling Water Intake & Outfall Structure; Structural Concrete - Material only; Fck = 35 MPa; Cement Type II; with Calcium Nitride Corrosion Inhibitor | m3 | CI | Civil | CW | Cooling Water Intake & Outfall Structure | CO | Structural Concrete - Material only | A05 | Fck = 35 MPa | B02 | Cement Type II | C03 | with Calcium Nitride Corrosion Inhibitor
CICWCOA05B02C04 | Civil; Cooling Water Intake & Outfall Structure; Structural Concrete - Material only; Fck = 35 MPa; Cement Type II; with Micro Silica & Calcium Nitride Corrosion Inhibitor | m3 | CI | Civil | CW | Cooling Water Intake & Outfall Structure | CO | Structural Concrete - Material only | A05 | Fck = 35 MPa | B02 | Cement Type II | C04 | with Micro Silica & Calcium Nitride Corrosion Inhibitor
CICWCOA05B02C05 | Civil; Cooling Water Intake & Outfall Structure; Structural Concrete - Material only; Fck = 35 MPa; Cement Type II; with Fly Ash | m3 | CI | Civil | CW | Cooling Water Intake & Outfall Structure | CO | Structural Concrete - Material only | A05 | Fck = 35 MPa | B02 | Cement Type II | C05 | with Fly Ash
CICWCOA05B03C01 | Civil; Cooling Water Intake & Outfall Structure; Structural Concrete - Material only; Fck = 35 MPa; Cement Type III; Normal | m3 | CI | Civil | CW | Cooling Water Intake & Outfall Structure | CO | Structural Concrete - Material only | A05 | Fck = 35 MPa | B03 | Cement Type III | C01 | Normal
CICWCOA05B03C02 | Civil; Cooling Water Intake & Outfall Structure; Structural Concrete - Material only; Fck = 35 MPa; Cement Type III; with Micro Silica | m3 | CI | Civil | CW | Cooling Water Intake & Outfall Structure | CO | Structural Concrete - Material only | A05 | Fck = 35 MPa | B03 | Cement Type III | C02 | with Micro Silica
CICWCOA05B03C03 | Civil; Cooling Water Intake & Outfall Structure; Structural Concrete - Material only; Fck = 35 MPa; Cement Type III; with Calcium Nitride Corrosion Inhibitor | m3 | CI | Civil | CW | Cooling Water Intake & Outfall Structure | CO | Structural Concrete - Material only | A05 | Fck = 35 MPa | B03 | Cement Type III | C03 | with Calcium Nitride Corrosion Inhibitor
CICWCOA05B03C04 | Civil; Cooling Water Intake & Outfall Structure; Structural Concrete - Material only; Fck = 35 MPa; Cement Type III; with Micro Silica & Calcium Nitride Corrosion Inhibitor | m3 | CI | Civil | CW | Cooling Water Intake & Outfall Structure | CO | Structural Concrete - Material only | A05 | Fck = 35 MPa | B03 | Cement Type III | C04 | with Micro Silica & Calcium Nitride Corrosion Inhibitor
CICWCOA05B03C05 | Civil; Cooling Water Intake & Outfall Structure; Structural Concrete - Material only; Fck = 35 MPa; Cement Type III; with Fly Ash | m3 | CI | Civil | CW | Cooling Water Intake & Outfall Structure | CO | Structural Concrete - Material only | A05 | Fck = 35 MPa | B03 | Cement Type III | C05 | with Fly Ash
CICWCOA05B04C01 | Civil; Cooling Water Intake & Outfall Structure; Structural Concrete - Material only; Fck = 35 MPa; Cement Type IV; Normal | m3 | CI | Civil | CW | Cooling Water Intake & Outfall Structure | CO | Structural Concrete - Material only | A05 | Fck = 35 MPa | B04 | Cement Type IV | C01 | Normal
CICWCOA05B04C02 | Civil; Cooling Water Intake & Outfall Structure; Structural Concrete - Material only; Fck = 35 MPa; Cement Type IV; with Micro Silica | m3 | CI | Civil | CW | Cooling Water Intake & Outfall Structure | CO | Structural Concrete - Material only | A05 | Fck = 35 MPa | B04 | Cement Type IV | C02 | with Micro Silica
CICWCOA05B04C03 | Civil; Cooling Water Intake & Outfall Structure; Structural Concrete - Material only; Fck = 35 MPa; Cement Type IV; with Calcium Nitride Corrosion Inhibitor | m3 | CI | Civil | CW | Cooling Water Intake & Outfall Structure | CO | Structural Concrete - Material only | A05 | Fck = 35 MPa | B04 | Cement Type IV | C03 | with Calcium Nitride Corrosion Inhibitor
CICWCOA05B04C04 | Civil; Cooling Water Intake & Outfall Structure; Structural Concrete - Material only; Fck = 35 MPa; Cement Type IV; with Micro Silica & Calcium Nitride Corrosion Inhibitor | m3 | CI | Civil | CW | Cooling Water Intake & Outfall Structure | CO | Structural Concrete - Material only | A05 | Fck = 35 MPa | B04 | Cement Type IV | C04 | with Micro Silica & Calcium Nitride Corrosion Inhibitor
CICWCOA05B04C05 | Civil; Cooling Water Intake & Outfall Structure; Structural Concrete - Material only; Fck = 35 MPa; Cement Type IV; with Fly Ash | m3 | CI | Civil | CW | Cooling Water Intake & Outfall Structure | CO | Structural Concrete - Material only | A05 | Fck = 35 MPa | B04 | Cement Type IV | C05 | with Fly Ash
CICWCOA05B05C01 | Civil; Cooling Water Intake & Outfall Structure; Structural Concrete - Material only; Fck = 35 MPa; Cement Type V; Normal | m3 | CI | Civil | CW | Cooling Water Intake & Outfall Structure | CO | Structural Concrete - Material only | A05 | Fck = 35 MPa | B05 | Cement Type V | C01 | Normal
CICWCOA05B05C02 | Civil; Cooling Water Intake & Outfall Structure; Structural Concrete - Material only; Fck = 35 MPa; Cement Type V; with Micro Silica | m3 | CI | Civil | CW | Cooling Water Intake & Outfall Structure | CO | Structural Concrete - Material only | A05 | Fck = 35 MPa | B05 | Cement Type V | C02 | with Micro Silica
CICWCOA05B05C03 | Civil; Cooling Water Intake & Outfall Structure; Structural Concrete - Material only; Fck = 35 MPa; Cement Type V; with Calcium Nitride Corrosion Inhibitor | m3 | CI | Civil | CW | Cooling Water Intake & Outfall Structure | CO | Structural Concrete - Material only | A05 | Fck = 35 MPa | B05 | Cement Type V | C03 | with Calcium Nitride Corrosion Inhibitor
CICWCOA05B05C04 | Civil; Cooling Water Intake & Outfall Structure; Structural Concrete - Material only; Fck = 35 MPa; Cement Type V; with Micro Silica & Calcium Nitride Corrosion Inhibitor | m3 | CI | Civil | CW | Cooling Water Intake & Outfall Structure | CO | Structural Concrete - Material only | A05 | Fck = 35 MPa | B05 | Cement Type V | C04 | with Micro Silica & Calcium Nitride Corrosion Inhibitor
CICWCOA05B05C05 | Civil; Cooling Water Intake & Outfall Structure; Structural Concrete - Material only; Fck = 35 MPa; Cement Type V; with Fly Ash | m3 | CI | Civil | CW | Cooling Water Intake & Outfall Structure | CO | Structural Concrete - Material only | A05 | Fck = 35 MPa | B05 | Cement Type V | C05 | with Fly Ash
CICWCOA06B01C01 | Civil; Cooling Water Intake & Outfall Structure; Structural Concrete - Material only; Fck = 40 MPa; Cement Type I; Normal | m3 | CI | Civil | CW | Cooling Water Intake & Outfall Structure | CO | Structural Concrete - Material only | A06 | Fck = 40 MPa | B01 | Cement Type I | C01 | Normal
CICWCOA06B01C02 | Civil; Cooling Water Intake & Outfall Structure; Structural Concrete - Material only; Fck = 40 MPa; Cement Type I; with Micro Silica | m3 | CI | Civil | CW | Cooling Water Intake & Outfall Structure | CO | Structural Concrete - Material only | A06 | Fck = 40 MPa | B01 | Cement Type I | C02 | with Micro Silica
CICWCOA06B01C03 | Civil; Cooling Water Intake & Outfall Structure; Structural Concrete - Material only; Fck = 40 MPa; Cement Type I; with Calcium Nitride Corrosion Inhibitor | m3 | CI | Civil | CW | Cooling Water Intake & Outfall Structure | CO | Structural Concrete - Material only | A06 | Fck = 40 MPa | B01 | Cement Type I | C03 | with Calcium Nitride Corrosion Inhibitor
CICWCOA06B01C04 | Civil; Cooling Water Intake & Outfall Structure; Structural Concrete - Material only; Fck = 40 MPa; Cement Type I; with Micro Silica & Calcium Nitride Corrosion Inhibitor | m3 | CI | Civil | CW | Cooling Water Intake & Outfall Structure | CO | Structural Concrete - Material only | A06 | Fck = 40 MPa | B01 | Cement Type I | C04 | with Micro Silica & Calcium Nitride Corrosion Inhibitor
CICWCOA06B01C05 | Civil; Cooling Water Intake & Outfall Structure; Structural Concrete - Material only; Fck = 40 MPa; Cement Type I; with Fly Ash | m3 | CI | Civil | CW | Cooling Water Intake & Outfall Structure | CO | Structural Concrete - Material only | A06 | Fck = 40 MPa | B01 | Cement Type I | C05 | with Fly Ash
CICWCOA06B02C01 | Civil; Cooling Water Intake & Outfall Structure; Structural Concrete - Material only; Fck = 40 MPa; Cement Type II; Normal | m3 | CI | Civil | CW | Cooling Water Intake & Outfall Structure | CO | Structural Concrete - Material only | A06 | Fck = 40 MPa | B02 | Cement Type II | C01 | Normal
CICWCOA06B02C02 | Civil; Cooling Water Intake & Outfall Structure; Structural Concrete - Material only; Fck = 40 MPa; Cement Type II; with Micro Silica | m3 | CI | Civil | CW | Cooling Water Intake & Outfall Structure | CO | Structural Concrete - Material only | A06 | Fck = 40 MPa | B02 | Cement Type II | C02 | with Micro Silica
CICWCOA06B02C03 | Civil; Cooling Water Intake & Outfall Structure; Structural Concrete - Material only; Fck = 40 MPa; Cement Type II; with Calcium Nitride Corrosion Inhibitor | m3 | CI | Civil | CW | Cooling Water Intake & Outfall Structure | CO | Structural Concrete - Material only | A06 | Fck = 40 MPa | B02 | Cement Type II | C03 | with Calcium Nitride Corrosion Inhibitor
CICWCOA06B02C04 | Civil; Cooling Water Intake & Outfall Structure; Structural Concrete - Material only; Fck = 40 MPa; Cement Type II; with Micro Silica & Calcium Nitride Corrosion Inhibitor | m3 | CI | Civil | CW | Cooling Water Intake & Outfall Structure | CO | Structural Concrete - Material only | A06 | Fck = 40 MPa | B02 | Cement Type II | C04 | with Micro Silica & Calcium Nitride Corrosion Inhibitor
CICWCOA06B02C05 | Civil; Cooling Water Intake & Outfall Structure; Structural Concrete - Material only; Fck = 40 MPa; Cement Type II; with Fly Ash | m3 | CI | Civil | CW | Cooling Water Intake & Outfall Structure | CO | Structural Concrete - Material only | A06 | Fck = 40 MPa | B02 | Cement Type II | C05 | with Fly Ash
CICWCOA06B03C01 | Civil; Cooling Water Intake & Outfall Structure; Structural Concrete - Material only; Fck = 40 MPa; Cement Type III; Normal | m3 | CI | Civil | CW | Cooling Water Intake & Outfall Structure | CO | Structural Concrete - Material only | A06 | Fck = 40 MPa | B03 | Cement Type III | C01 | Normal
CICWCOA06B03C02 | Civil; Cooling Water Intake & Outfall Structure; Structural Concrete - Material only; Fck = 40 MPa; Cement Type III; with Micro Silica | m3 | CI | Civil | CW | Cooling Water Intake & Outfall Structure | CO | Structural Concrete - Material only | A06 | Fck = 40 MPa | B03 | Cement Type III | C02 | with Micro Silica
CICWCOA06B03C03 | Civil; Cooling Water Intake & Outfall Structure; Structural Concrete - Material only; Fck = 40 MPa; Cement Type III; with Calcium Nitride Corrosion Inhibitor | m3 | CI | Civil | CW | Cooling Water Intake & Outfall Structure | CO | Structural Concrete - Material only | A06 | Fck = 40 MPa | B03 | Cement Type III | C03 | with Calcium Nitride Corrosion Inhibitor
CICWCOA06B03C04 | Civil; Cooling Water Intake & Outfall Structure; Structural Concrete - Material only; Fck = 40 MPa; Cement Type III; with Micro Silica & Calcium Nitride Corrosion Inhibitor | m3 | CI | Civil | CW | Cooling Water Intake & Outfall Structure | CO | Structural Concrete - Material only | A06 | Fck = 40 MPa | B03 | Cement Type III | C04 | with Micro Silica & Calcium Nitride Corrosion Inhibitor
CICWCOA06B03C05 | Civil; Cooling Water Intake & Outfall Structure; Structural Concrete - Material only; Fck = 40 MPa; Cement Type III; with Fly Ash | m3 | CI | Civil | CW | Cooling Water Intake & Outfall Structure | CO | Structural Concrete - Material only | A06 | Fck = 40 MPa | B03 | Cement Type III | C05 | with Fly Ash
CICWCOA06B04C01 | Civil; Cooling Water Intake & Outfall Structure; Structural Concrete - Material only; Fck = 40 MPa; Cement Type IV; Normal | m3 | CI | Civil | CW | Cooling Water Intake & Outfall Structure | CO | Structural Concrete - Material only | A06 | Fck = 40 MPa | B04 | Cement Type IV | C01 | Normal
CICWCOA06B04C02 | Civil; Cooling Water Intake & Outfall Structure; Structural Concrete - Material only; Fck = 40 MPa; Cement Type IV; with Micro Silica | m3 | CI | Civil | CW | Cooling Water Intake & Outfall Structure | CO | Structural Concrete - Material only | A06 | Fck = 40 MPa | B04 | Cement Type IV | C02 | with Micro Silica
CICWCOA06B04C03 | Civil; Cooling Water Intake & Outfall Structure; Structural Concrete - Material only; Fck = 40 MPa; Cement Type IV; with Calcium Nitride Corrosion Inhibitor | m3 | CI | Civil | CW | Cooling Water Intake & Outfall Structure | CO | Structural Concrete - Material only | A06 | Fck = 40 MPa | B04 | Cement Type IV | C03 | with Calcium Nitride Corrosion Inhibitor
CICWCOA06B04C04 | Civil; Cooling Water Intake & Outfall Structure; Structural Concrete - Material only; Fck = 40 MPa; Cement Type IV; with Micro Silica & Calcium Nitride Corrosion Inhibitor | m3 | CI | Civil | CW | Cooling Water Intake & Outfall Structure | CO | Structural Concrete - Material only | A06 | Fck = 40 MPa | B04 | Cement Type IV | C04 | with Micro Silica & Calcium Nitride Corrosion Inhibitor
CICWCOA06B04C05 | Civil; Cooling Water Intake & Outfall Structure; Structural Concrete - Material only; Fck = 40 MPa; Cement Type IV; with Fly Ash | m3 | CI | Civil | CW | Cooling Water Intake & Outfall Structure | CO | Structural Concrete - Material only | A06 | Fck = 40 MPa | B04 | Cement Type IV | C05 | with Fly Ash
CICWCOA06B05C01 | Civil; Cooling Water Intake & Outfall Structure; Structural Concrete - Material only; Fck = 40 MPa; Cement Type V; Normal | m3 | CI | Civil | CW | Cooling Water Intake & Outfall Structure | CO | Structural Concrete - Material only | A06 | Fck = 40 MPa | B05 | Cement Type V | C01 | Normal
CICWCOA06B05C02 | Civil; Cooling Water Intake & Outfall Structure; Structural Concrete - Material only; Fck = 40 MPa; Cement Type V; with Micro Silica | m3 | CI | Civil | CW | Cooling Water Intake & Outfall Structure | CO | Structural Concrete - Material only | A06 | Fck = 40 MPa | B05 | Cement Type V | C02 | with Micro Silica
CICWCOA06B05C03 | Civil; Cooling Water Intake & Outfall Structure; Structural Concrete - Material only; Fck = 40 MPa; Cement Type V; with Calcium Nitride Corrosion Inhibitor | m3 | CI | Civil | CW | Cooling Water Intake & Outfall Structure | CO | Structural Concrete - Material only | A06 | Fck = 40 MPa | B05 | Cement Type V | C03 | with Calcium Nitride Corrosion Inhibitor
CICWCOA06B05C04 | Civil; Cooling Water Intake & Outfall Structure; Structural Concrete - Material only; Fck = 40 MPa; Cement Type V; with Micro Silica & Calcium Nitride Corrosion Inhibitor | m3 | CI | Civil | CW | Cooling Water Intake & Outfall Structure | CO | Structural Concrete - Material only | A06 | Fck = 40 MPa | B05 | Cement Type V | C04 | with Micro Silica & Calcium Nitride Corrosion Inhibitor
CICWCOA06B05C05 | Civil; Cooling Water Intake & Outfall Structure; Structural Concrete - Material only; Fck = 40 MPa; Cement Type V; with Fly Ash | m3 | CI | Civil | CW | Cooling Water Intake & Outfall Structure | CO | Structural Concrete - Material only | A06 | Fck = 40 MPa | B05 | Cement Type V | C05 | with Fly Ash
CICWCOA07B01C01 | Civil; Cooling Water Intake & Outfall Structure; Structural Concrete - Material only; Fck = 14 MPa; Cement Type I; Normal | m3 | CI | Civil | CW | Cooling Water Intake & Outfall Structure | CO | Structural Concrete - Material only | A07 | Fck = 14 MPa | B01 | Cement Type I | C01 | Normal
CICWCOA07B01C02 | Civil; Cooling Water Intake & Outfall Structure; Structural Concrete - Material only; Fck = 14 MPa; Cement Type I; with Micro Silica | m3 | CI | Civil | CW | Cooling Water Intake & Outfall Structure | CO | Structural Concrete - Material only | A07 | Fck = 14 MPa | B01 | Cement Type I | C02 | with Micro Silica
CICWCOA07B01C03 | Civil; Cooling Water Intake & Outfall Structure; Structural Concrete - Material only; Fck = 14 MPa; Cement Type I; with Calcium Nitride Corrosion Inhibitor | m3 | CI | Civil | CW | Cooling Water Intake & Outfall Structure | CO | Structural Concrete - Material only | A07 | Fck = 14 MPa | B01 | Cement Type I | C03 | with Calcium Nitride Corrosion Inhibitor
CICWCOA07B01C04 | Civil; Cooling Water Intake & Outfall Structure; Structural Concrete - Material only; Fck = 14 MPa; Cement Type I; with Micro Silica & Calcium Nitride Corrosion Inhibitor | m3 | CI | Civil | CW | Cooling Water Intake & Outfall Structure | CO | Structural Concrete - Material only | A07 | Fck = 14 MPa | B01 | Cement Type I | C04 | with Micro Silica & Calcium Nitride Corrosion Inhibitor
CICWCOA07B01C05 | Civil; Cooling Water Intake & Outfall Structure; Structural Concrete - Material only; Fck = 14 MPa; Cement Type I; with Fly Ash | m3 | CI | Civil | CW | Cooling Water Intake & Outfall Structure | CO | Structural Concrete - Material only | A07 | Fck = 14 MPa | B01 | Cement Type I | C05 | with Fly Ash
CICWCOA07B02C01 | Civil; Cooling Water Intake & Outfall Structure; Structural Concrete - Material only; Fck = 14 MPa; Cement Type II; Normal | m3 | CI | Civil | CW | Cooling Water Intake & Outfall Structure | CO | Structural Concrete - Material only | A07 | Fck = 14 MPa | B02 | Cement Type II | C01 | Normal
CICWCOA07B02C02 | Civil; Cooling Water Intake & Outfall Structure; Structural Concrete - Material only; Fck = 14 MPa; Cement Type II; with Micro Silica | m3 | CI | Civil | CW | Cooling Water Intake & Outfall Structure | CO | Structural Concrete - Material only | A07 | Fck = 14 MPa | B02 | Cement Type II | C02 | with Micro Silica
CICWCOA07B02C03 | Civil; Cooling Water Intake & Outfall Structure; Structural Concrete - Material only; Fck = 14 MPa; Cement Type II; with Calcium Nitride Corrosion Inhibitor | m3 | CI | Civil | CW | Cooling Water Intake & Outfall Structure | CO | Structural Concrete - Material only | A07 | Fck = 14 MPa | B02 | Cement Type II | C03 | with Calcium Nitride Corrosion Inhibitor
CICWCOA07B02C04 | Civil; Cooling Water Intake & Outfall Structure; Structural Concrete - Material only; Fck = 14 MPa; Cement Type II; with Micro Silica & Calcium Nitride Corrosion Inhibitor | m3 | CI | Civil | CW | Cooling Water Intake & Outfall Structure | CO | Structural Concrete - Material only | A07 | Fck = 14 MPa | B02 | Cement Type II | C04 | with Micro Silica & Calcium Nitride Corrosion Inhibitor
CICWCOA07B02C05 | Civil; Cooling Water Intake & Outfall Structure; Structural Concrete - Material only; Fck = 14 MPa; Cement Type II; with Fly Ash | m3 | CI | Civil | CW | Cooling Water Intake & Outfall Structure | CO | Structural Concrete - Material only | A07 | Fck = 14 MPa | B02 | Cement Type II | C05 | with Fly Ash
CICWCOA07B03C01 | Civil; Cooling Water Intake & Outfall Structure; Structural Concrete - Material only; Fck = 14 MPa; Cement Type III; Normal | m3 | CI | Civil | CW | Cooling Water Intake & Outfall Structure | CO | Structural Concrete - Material only | A07 | Fck = 14 MPa | B03 | Cement Type III | C01 | Normal
CICWCOA07B03C02 | Civil; Cooling Water Intake & Outfall Structure; Structural Concrete - Material only; Fck = 14 MPa; Cement Type III; with Micro Silica | m3 | CI | Civil | CW | Cooling Water Intake & Outfall Structure | CO | Structural Concrete - Material only | A07 | Fck = 14 MPa | B03 | Cement Type III | C02 | with Micro Silica
CICWCOA07B03C03 | Civil; Cooling Water Intake & Outfall Structure; Structural Concrete - Material only; Fck = 14 MPa; Cement Type III; with Calcium Nitride Corrosion Inhibitor | m3 | CI | Civil | CW | Cooling Water Intake & Outfall Structure | CO | Structural Concrete - Material only | A07 | Fck = 14 MPa | B03 | Cement Type III | C03 | with Calcium Nitride Corrosion Inhibitor
CICWCOA07B03C04 | Civil; Cooling Water Intake & Outfall Structure; Structural Concrete - Material only; Fck = 14 MPa; Cement Type III; with Micro Silica & Calcium Nitride Corrosion Inhibitor | m3 | CI | Civil | CW | Cooling Water Intake & Outfall Structure | CO | Structural Concrete - Material only | A07 | Fck = 14 MPa | B03 | Cement Type III | C04 | with Micro Silica & Calcium Nitride Corrosion Inhibitor
CICWCOA07B03C05 | Civil; Cooling Water Intake & Outfall Structure; Structural Concrete - Material only; Fck = 14 MPa; Cement Type III; with Fly Ash | m3 | CI | Civil | CW | Cooling Water Intake & Outfall Structure | CO | Structural Concrete - Material only | A07 | Fck = 14 MPa | B03 | Cement Type III | C05 | with Fly Ash
CICWCOA07B04C01 | Civil; Cooling Water Intake & Outfall Structure; Structural Concrete - Material only; Fck = 14 MPa; Cement Type IV; Normal | m3 | CI | Civil | CW | Cooling Water Intake & Outfall Structure | CO | Structural Concrete - Material only | A07 | Fck = 14 MPa | B04 | Cement Type IV | C01 | Normal
CICWCOA07B04C02 | Civil; Cooling Water Intake & Outfall Structure; Structural Concrete - Material only; Fck = 14 MPa; Cement Type IV; with Micro Silica | m3 | CI | Civil | CW | Cooling Water Intake & Outfall Structure | CO | Structural Concrete - Material only | A07 | Fck = 14 MPa | B04 | Cement Type IV | C02 | with Micro Silica
CICWCOA07B04C03 | Civil; Cooling Water Intake & Outfall Structure; Structural Concrete - Material only; Fck = 14 MPa; Cement Type IV; with Calcium Nitride Corrosion Inhibitor | m3 | CI | Civil | CW | Cooling Water Intake & Outfall Structure | CO | Structural Concrete - Material only | A07 | Fck = 14 MPa | B04 | Cement Type IV | C03 | with Calcium Nitride Corrosion Inhibitor
CICWCOA07B04C04 | Civil; Cooling Water Intake & Outfall Structure; Structural Concrete - Material only; Fck = 14 MPa; Cement Type IV; with Micro Silica & Calcium Nitride Corrosion Inhibitor | m3 | CI | Civil | CW | Cooling Water Intake & Outfall Structure | CO | Structural Concrete - Material only | A07 | Fck = 14 MPa | B04 | Cement Type IV | C04 | with Micro Silica & Calcium Nitride Corrosion Inhibitor
CICWCOA07B04C05 | Civil; Cooling Water Intake & Outfall Structure; Structural Concrete - Material only; Fck = 14 MPa; Cement Type IV; with Fly Ash | m3 | CI | Civil | CW | Cooling Water Intake & Outfall Structure | CO | Structural Concrete - Material only | A07 | Fck = 14 MPa | B04 | Cement Type IV | C05 | with Fly Ash
CICWCOA07B05C01 | Civil; Cooling Water Intake & Outfall Structure; Structural Concrete - Material only; Fck = 14 MPa; Cement Type V; Normal | m3 | CI | Civil | CW | Cooling Water Intake & Outfall Structure | CO | Structural Concrete - Material only | A07 | Fck = 14 MPa | B05 | Cement Type V | C01 | Normal
CICWCOA07B05C02 | Civil; Cooling Water Intake & Outfall Structure; Structural Concrete - Material only; Fck = 14 MPa; Cement Type V; with Micro Silica | m3 | CI | Civil | CW | Cooling Water Intake & Outfall Structure | CO | Structural Concrete - Material only | A07 | Fck = 14 MPa | B05 | Cement Type V | C02 | with Micro Silica
CICWCOA07B05C03 | Civil; Cooling Water Intake & Outfall Structure; Structural Concrete - Material only; Fck = 14 MPa; Cement Type V; with Calcium Nitride Corrosion Inhibitor | m3 | CI | Civil | CW | Cooling Water Intake & Outfall Structure | CO | Structural Concrete - Material only | A07 | Fck = 14 MPa | B05 | Cement Type V | C03 | with Calcium Nitride Corrosion Inhibitor
CICWCOA07B05C04 | Civil; Cooling Water Intake & Outfall Structure; Structural Concrete - Material only; Fck = 14 MPa; Cement Type V; with Micro Silica & Calcium Nitride Corrosion Inhibitor | m3 | CI | Civil | CW | Cooling Water Intake & Outfall Structure | CO | Structural Concrete - Material only | A07 | Fck = 14 MPa | B05 | Cement Type V | C04 | with Micro Silica & Calcium Nitride Corrosion Inhibitor
CICWCOA07B05C05 | Civil; Cooling Water Intake & Outfall Structure; Structural Concrete - Material only; Fck = 14 MPa; Cement Type V; with Fly Ash | m3 | CI | Civil | CW | Cooling Water Intake & Outfall Structure | CO | Structural Concrete - Material only | A07 | Fck = 14 MPa | B05 | Cement Type V | C05 | with Fly Ash
CICWDIA01B01C01 | Civil; Cooling Water Intake & Outfall Structure; Disposal; Normal Soil; Distance < 10 km; | m3 | CI | Civil | CW | Cooling Water Intake & Outfall Structure | DI | Disposal | A01 | Normal Soil | B01 | Distance < 10 km | C01 | None
CICWDIA01B02C01 | Civil; Cooling Water Intake & Outfall Structure; Disposal; Normal Soil; 10 km ≤ Distance < 20 km; | m3 | CI | Civil | CW | Cooling Water Intake & Outfall Structure | DI | Disposal | A01 | Normal Soil | B02 | 10 km ≤ Distance < 20 km | C01 | None
CICWDIA01B03C01 | Civil; Cooling Water Intake & Outfall Structure; Disposal; Normal Soil; Distance ≥ 20 km; | m3 | CI | Civil | CW | Cooling Water Intake & Outfall Structure | DI | Disposal | A01 | Normal Soil | B03 | Distance ≥ 20 km | C01 | None
CICWDIA02B01C01 | Civil; Cooling Water Intake & Outfall Structure; Disposal; Contaminated Soil; ; | m3 | CI | Civil | CW | Cooling Water Intake & Outfall Structure | DI | Disposal | A02 | Contaminated Soil | B01 | None | C01 | None
CICWDIA03B01C01 | Civil; Cooling Water Intake & Outfall Structure; Disposal; Weathered Rock; Distance < 10 km; | m3 | CI | Civil | CW | Cooling Water Intake & Outfall Structure | DI | Disposal | A03 | Weathered Rock | B01 | Distance < 10 km | C01 | None
CICWDIA03B02C01 | Civil; Cooling Water Intake & Outfall Structure; Disposal; Weathered Rock; 10 km ≤ Distance < 20 km; | m3 | CI | Civil | CW | Cooling Water Intake & Outfall Structure | DI | Disposal | A03 | Weathered Rock | B02 | 10 km ≤ Distance < 20 km | C01 | None
CICWDIA03B03C01 | Civil; Cooling Water Intake & Outfall Structure; Disposal; Weathered Rock; Distance ≥ 20 km; | m3 | CI | Civil | CW | Cooling Water Intake & Outfall Structure | DI | Disposal | A03 | Weathered Rock | B03 | Distance ≥ 20 km | C01 | None
CICWDIA04B01C01 | Civil; Cooling Water Intake & Outfall Structure; Disposal; Hard Rock; Distance < 10 km; | m3 | CI | Civil | CW | Cooling Water Intake & Outfall Structure | DI | Disposal | A04 | Hard Rock | B01 | Distance < 10 km | C01 | None
CICWDIA04B02C01 | Civil; Cooling Water Intake & Outfall Structure; Disposal; Hard Rock; 10 km ≤ Distance < 20 km; | m3 | CI | Civil | CW | Cooling Water Intake & Outfall Structure | DI | Disposal | A04 | Hard Rock | B02 | 10 km ≤ Distance < 20 km | C01 | None
CICWDIA04B03C01 | Civil; Cooling Water Intake & Outfall Structure; Disposal; Hard Rock; Distance ≥ 20 km; | m3 | CI | Civil | CW | Cooling Water Intake & Outfall Structure | DI | Disposal | A04 | Hard Rock | B03 | Distance ≥ 20 km | C01 | None
CICWDIA05B01C01 | Civil; Cooling Water Intake & Outfall Structure; Disposal; Limestone; Distance < 10 km; | m3 | CI | Civil | CW | Cooling Water Intake & Outfall Structure | DI | Disposal | A05 | Limestone | B01 | Distance < 10 km | C01 | None
CICWDIA05B02C01 | Civil; Cooling Water Intake & Outfall Structure; Disposal; Limestone; 10 km ≤ Distance < 20 km; | m3 | CI | Civil | CW | Cooling Water Intake & Outfall Structure | DI | Disposal | A05 | Limestone | B02 | 10 km ≤ Distance < 20 km | C01 | None
CICWDIA05B03C01 | Civil; Cooling Water Intake & Outfall Structure; Disposal; Limestone; Distance ≥ 20 km; | m3 | CI | Civil | CW | Cooling Water Intake & Outfall Structure | DI | Disposal | A05 | Limestone | B03 | Distance ≥ 20 km | C01 | None
CICWDRA01B01C01 | Civil; Cooling Water Intake & Outfall Structure; Dredging; Normal Soil (Sand or Clay); ; Dredging Only | m3 | CI | Civil | CW | Cooling Water Intake & Outfall Structure | DR | Dredging | A01 | Normal Soil (Sand or Clay) | B01 | None | C01 | Dredging Only
CICWDRA01B01C02 | Civil; Cooling Water Intake & Outfall Structure; Dredging; Normal Soil (Sand or Clay); ; Dredging & Disposal | m3 | CI | Civil | CW | Cooling Water Intake & Outfall Structure | DR | Dredging | A01 | Normal Soil (Sand or Clay) | B01 | None | C02 | Dredging & Disposal
CICWDRA02B01C01 | Civil; Cooling Water Intake & Outfall Structure; Dredging; Rock; ; Dredging Only | m3 | CI | Civil | CW | Cooling Water Intake & Outfall Structure | DR | Dredging | A02 | Rock | B01 | None | C01 | Dredging Only
CICWDRA02B01C02 | Civil; Cooling Water Intake & Outfall Structure; Dredging; Rock; ; Dredging & Disposal | m3 | CI | Civil | CW | Cooling Water Intake & Outfall Structure | DR | Dredging | A02 | Rock | B01 | None | C02 | Dredging & Disposal
CICWEXA01B01C01 | Civil; Cooling Water Intake & Outfall Structure; Excavation; By Machine; Normal; | m3 | CI | Civil | CW | Cooling Water Intake & Outfall Structure | EX | Excavation | A01 | By Machine | B01 | Normal | C01 | None
CICWEXA01B02C01 | Civil; Cooling Water Intake & Outfall Structure; Excavation; By Machine; Weathered Rock; | m3 | CI | Civil | CW | Cooling Water Intake & Outfall Structure | EX | Excavation | A01 | By Machine | B02 | Weathered Rock | C01 | None
CICWEXA01B03C01 | Civil; Cooling Water Intake & Outfall Structure; Excavation; By Machine; Hard Rock; | m3 | CI | Civil | CW | Cooling Water Intake & Outfall Structure | EX | Excavation | A01 | By Machine | B03 | Hard Rock | C01 | None
CICWEXA01B04C01 | Civil; Cooling Water Intake & Outfall Structure; Excavation; By Machine; Limestone; | m3 | CI | Civil | CW | Cooling Water Intake & Outfall Structure | EX | Excavation | A01 | By Machine | B04 | Limestone | C01 | None
CICWEXA02B01C01 | Civil; Cooling Water Intake & Outfall Structure; Excavation; By Hand; Normal; | m3 | CI | Civil | CW | Cooling Water Intake & Outfall Structure | EX | Excavation | A02 | By Hand | B01 | Normal | C01 | None
CICWEXA02B02C01 | Civil; Cooling Water Intake & Outfall Structure; Excavation; By Hand; Weathered Rock; | m3 | CI | Civil | CW | Cooling Water Intake & Outfall Structure | EX | Excavation | A02 | By Hand | B02 | Weathered Rock | C01 | None
CICWEXA02B03C01 | Civil; Cooling Water Intake & Outfall Structure; Excavation; By Hand; Hard Rock; | m3 | CI | Civil | CW | Cooling Water Intake & Outfall Structure | EX | Excavation | A02 | By Hand | B03 | Hard Rock | C01 | None
CICWEXA02B04C01 | Civil; Cooling Water Intake & Outfall Structure; Excavation; By Hand; Limestone; | m3 | CI | Civil | CW | Cooling Water Intake & Outfall Structure | EX | Excavation | A02 | By Hand | B04 | Limestone | C01 | None
CICWEXA03B01C01 | Civil; Cooling Water Intake & Outfall Structure; Excavation; By Hydraulic Breaker; Normal; | m3 | CI | Civil | CW | Cooling Water Intake & Outfall Structure | EX | Excavation | A03 | By Hydraulic Breaker | B01 | Normal | C01 | None
CICWEXA03B02C01 | Civil; Cooling Water Intake & Outfall Structure; Excavation; By Hydraulic Breaker; Weathered Rock; | m3 | CI | Civil | CW | Cooling Water Intake & Outfall Structure | EX | Excavation | A03 | By Hydraulic Breaker | B02 | Weathered Rock | C01 | None
CICWEXA03B03C01 | Civil; Cooling Water Intake & Outfall Structure; Excavation; By Hydraulic Breaker; Hard Rock; | m3 | CI | Civil | CW | Cooling Water Intake & Outfall Structure | EX | Excavation | A03 | By Hydraulic Breaker | B03 | Hard Rock | C01 | None
CICWEXA03B04C01 | Civil; Cooling Water Intake & Outfall Structure; Excavation; By Hydraulic Breaker; Limestone; | m3 | CI | Civil | CW | Cooling Water Intake & Outfall Structure | EX | Excavation | A03 | By Hydraulic Breaker | B04 | Limestone | C01 | None
CICWEXA04B01C01 | Civil; Cooling Water Intake & Outfall Structure; Excavation; By Blasting; Normal; | m3 | CI | Civil | CW | Cooling Water Intake & Outfall Structure | EX | Excavation | A04 | By Blasting | B01 | Normal | C01 | None
CICWEXA04B02C01 | Civil; Cooling Water Intake & Outfall Structure; Excavation; By Blasting; Weathered Rock; | m3 | CI | Civil | CW | Cooling Water Intake & Outfall Structure | EX | Excavation | A04 | By Blasting | B02 | Weathered Rock | C01 | None
CICWEXA04B03C01 | Civil; Cooling Water Intake & Outfall Structure; Excavation; By Blasting; Hard Rock; | m3 | CI | Civil | CW | Cooling Water Intake & Outfall Structure | EX | Excavation | A04 | By Blasting | B03 | Hard Rock | C01 | None
CICWEXA04B04C01 | Civil; Cooling Water Intake & Outfall Structure; Excavation; By Blasting; Limestone; | m3 | CI | Civil | CW | Cooling Water Intake & Outfall Structure | EX | Excavation | A04 | By Blasting | B04 | Limestone | C01 | None
CICWFAA01B01C01 | Civil; Cooling Water Intake & Outfall Structure; False Work; Scaffolding Work; 1.5 m < H ≤ 10 m; | m2 | CI | Civil | CW | Cooling Water Intake & Outfall Structure | FA | False Work | A01 | Scaffolding Work | B01 | 1.5 m < H ≤ 10 m | C01 | None
CICWFAA01B02C01 | Civil; Cooling Water Intake & Outfall Structure; False Work; Scaffolding Work; 10 m < H ≤ 30 m; | m2 | CI | Civil | CW | Cooling Water Intake & Outfall Structure | FA | False Work | A01 | Scaffolding Work | B02 | 10 m < H ≤ 30 m | C01 | None
CICWFAA01B03C01 | Civil; Cooling Water Intake & Outfall Structure; False Work; Scaffolding Work; H > 30 m; | m2 | CI | Civil | CW | Cooling Water Intake & Outfall Structure | FA | False Work | A01 | Scaffolding Work | B03 | H > 30 m | C01 | None
CICWFAA02B01C01 | Civil; Cooling Water Intake & Outfall Structure; False Work; Support Work; H ≤ 5 m; | em3 | CI | Civil | CW | Cooling Water Intake & Outfall Structure | FA | False Work | A02 | Support Work | B01 | H ≤ 5 m | C01 | None
CICWFAA02B02C01 | Civil; Cooling Water Intake & Outfall Structure; False Work; Support Work; H > 5 m; | em3 | CI | Civil | CW | Cooling Water Intake & Outfall Structure | FA | False Work | A02 | Support Work | B02 | H > 5 m | C01 | None
CICWFAA03B01C01 | Civil; Cooling Water Intake & Outfall Structure; False Work; Special Support Work; ; | em3 | CI | Civil | CW | Cooling Water Intake & Outfall Structure | FA | False Work | A03 | Special Support Work | B01 | None | C01 | None
CICWFIA01B01C01 | Civil; Cooling Water Intake & Outfall Structure; Earth fill; Clean Sand; ; | m3 | CI | Civil | CW | Cooling Water Intake & Outfall Structure | FI | Earth fill | A01 | Clean Sand | B01 | None | C01 | None
CICWFIA02B01C01 | Civil; Cooling Water Intake & Outfall Structure; Earth fill; Structural Fill; ; | m3 | CI | Civil | CW | Cooling Water Intake & Outfall Structure | FI | Earth fill | A02 | Structural Fill | B01 | None | C01 | None
CICWFIA03B01C01 | Civil; Cooling Water Intake & Outfall Structure; Earth fill; Oily Sand; ; | m3 | CI | Civil | CW | Cooling Water Intake & Outfall Structure | FI | Earth fill | A03 | Oily Sand | B01 | None | C01 | None
CICWFIA04B01C01 | Civil; Cooling Water Intake & Outfall Structure; Earth fill; Asphaltic Sand; ; | m3 | CI | Civil | CW | Cooling Water Intake & Outfall Structure | FI | Earth fill | A04 | Asphaltic Sand | B01 | None | C01 | None
CICWFIA05B01C01 | Civil; Cooling Water Intake & Outfall Structure; Earth fill; Crushed Stone(Gravel); ; | m3 | CI | Civil | CW | Cooling Water Intake & Outfall Structure | FI | Earth fill | A05 | Crushed Stone(Gravel) | B01 | None | C01 | None
CICWFIA06B01C01 | Civil; Cooling Water Intake & Outfall Structure; Earth fill; Thermal Sand; ; | m3 | CI | Civil | CW | Cooling Water Intake & Outfall Structure | FI | Earth fill | A06 | Thermal Sand | B01 | None | C01 | None
CICWFIA07B01C01 | Civil; Cooling Water Intake & Outfall Structure; Earth fill; Compacted Sand; ; | m3 | CI | Civil | CW | Cooling Water Intake & Outfall Structure | FI | Earth fill | A07 | Compacted Sand | B01 | None | C01 | None
CICWFOA01B01C01 | Civil; Cooling Water Intake & Outfall Structure; Form Work; Equipment Foundation & Footing; Flat Type Form; | m2 | CI | Civil | CW | Cooling Water Intake & Outfall Structure | FO | Form Work | A01 | Equipment Foundation & Footing | B01 | Flat Type Form | C01 | None
CICWFOA01B02C01 | Civil; Cooling Water Intake & Outfall Structure; Form Work; Equipment Foundation & Footing; Round Type Form; | m2 | CI | Civil | CW | Cooling Water Intake & Outfall Structure | FO | Form Work | A01 | Equipment Foundation & Footing | B02 | Round Type Form | C01 | None
CICWFOA01B03C01 | Civil; Cooling Water Intake & Outfall Structure; Form Work; Equipment Foundation & Footing; Textured Form; | m2 | CI | Civil | CW | Cooling Water Intake & Outfall Structure | FO | Form Work | A01 | Equipment Foundation & Footing | B03 | Textured Form | C01 | None
CICWFOA02B01C01 | Civil; Cooling Water Intake & Outfall Structure; Form Work; Pedestal; Flat Type Form; | m2 | CI | Civil | CW | Cooling Water Intake & Outfall Structure | FO | Form Work | A02 | Pedestal | B01 | Flat Type Form | C01 | None
CICWFOA02B02C01 | Civil; Cooling Water Intake & Outfall Structure; Form Work; Pedestal; Round Type Form; | m2 | CI | Civil | CW | Cooling Water Intake & Outfall Structure | FO | Form Work | A02 | Pedestal | B02 | Round Type Form | C01 | None
CICWFOA02B03C01 | Civil; Cooling Water Intake & Outfall Structure; Form Work; Pedestal; Textured Form; | m2 | CI | Civil | CW | Cooling Water Intake & Outfall Structure | FO | Form Work | A02 | Pedestal | B03 | Textured Form | C01 | None
CICWFOA03B01C01 | Civil; Cooling Water Intake & Outfall Structure; Form Work; Column; Flat Type Form; | m2 | CI | Civil | CW | Cooling Water Intake & Outfall Structure | FO | Form Work | A03 | Column | B01 | Flat Type Form | C01 | None
CICWFOA03B02C01 | Civil; Cooling Water Intake & Outfall Structure; Form Work; Column; Round Type Form; | m2 | CI | Civil | CW | Cooling Water Intake & Outfall Structure | FO | Form Work | A03 | Column | B02 | Round Type Form | C01 | None
CICWFOA03B03C01 | Civil; Cooling Water Intake & Outfall Structure; Form Work; Column; Textured Form; | m2 | CI | Civil | CW | Cooling Water Intake & Outfall Structure | FO | Form Work | A03 | Column | B03 | Textured Form | C01 | None
CICWFOA04B01C01 | Civil; Cooling Water Intake & Outfall Structure; Form Work; Wall; Flat Type Form; | m2 | CI | Civil | CW | Cooling Water Intake & Outfall Structure | FO | Form Work | A04 | Wall | B01 | Flat Type Form | C01 | None
CICWFOA04B02C01 | Civil; Cooling Water Intake & Outfall Structure; Form Work; Wall; Round Type Form; | m2 | CI | Civil | CW | Cooling Water Intake & Outfall Structure | FO | Form Work | A04 | Wall | B02 | Round Type Form | C01 | None
CICWFOA04B03C01 | Civil; Cooling Water Intake & Outfall Structure; Form Work; Wall; Textured Form; | m2 | CI | Civil | CW | Cooling Water Intake & Outfall Structure | FO | Form Work | A04 | Wall | B03 | Textured Form | C01 | None
CICWFOA05B01C01 | Civil; Cooling Water Intake & Outfall Structure; Form Work; Slab w/ Beam & Girder; Flat Type Form; | m2 | CI | Civil | CW | Cooling Water Intake & Outfall Structure | FO | Form Work | A05 | Slab w/ Beam & Girder | B01 | Flat Type Form | C01 | None
CICWFOA05B02C01 | Civil; Cooling Water Intake & Outfall Structure; Form Work; Slab w/ Beam & Girder; Round Type Form; | m2 | CI | Civil | CW | Cooling Water Intake & Outfall Structure | FO | Form Work | A05 | Slab w/ Beam & Girder | B02 | Round Type Form | C01 | None
CICWFOA05B03C01 | Civil; Cooling Water Intake & Outfall Structure; Form Work; Slab w/ Beam & Girder; Textured Form; | m2 | CI | Civil | CW | Cooling Water Intake & Outfall Structure | FO | Form Work | A05 | Slab w/ Beam & Girder | B03 | Textured Form | C01 | None
CICWFOA06B01C01 | Civil; Cooling Water Intake & Outfall Structure; Form Work; Mass Foundation (Larger than 200m3 for only Foundation & Footing); Flat Type Form; | m2 | CI | Civil | CW | Cooling Water Intake & Outfall Structure | FO | Form Work | A06 | Mass Foundation (Larger than 200m3 for only Foundation & Footing) | B01 | Flat Type Form | C01 | None
CICWFOA06B02C01 | Civil; Cooling Water Intake & Outfall Structure; Form Work; Mass Foundation (Larger than 200m3 for only Foundation & Footing); Round Type Form; | m2 | CI | Civil | CW | Cooling Water Intake & Outfall Structure | FO | Form Work | A06 | Mass Foundation (Larger than 200m3 for only Foundation & Footing) | B02 | Round Type Form | C01 | None
CICWFOA06B03C01 | Civil; Cooling Water Intake & Outfall Structure; Form Work; Mass Foundation (Larger than 200m3 for only Foundation & Footing); Textured Form; | m2 | CI | Civil | CW | Cooling Water Intake & Outfall Structure | FO | Form Work | A06 | Mass Foundation (Larger than 200m3 for only Foundation & Footing) | B03 | Textured Form | C01 | None
CICWFOA07B01C01 | Civil; Cooling Water Intake & Outfall Structure; Form Work; Manhole & Catch Basin; Flat Type Form; | m2 | CI | Civil | CW | Cooling Water Intake & Outfall Structure | FO | Form Work | A07 | Manhole & Catch Basin | B01 | Flat Type Form | C01 | None
CICWFOA07B02C01 | Civil; Cooling Water Intake & Outfall Structure; Form Work; Manhole & Catch Basin; Round Type Form; | m2 | CI | Civil | CW | Cooling Water Intake & Outfall Structure | FO | Form Work | A07 | Manhole & Catch Basin | B02 | Round Type Form | C01 | None
CICWFOA07B03C01 | Civil; Cooling Water Intake & Outfall Structure; Form Work; Manhole & Catch Basin; Textured Form; | m2 | CI | Civil | CW | Cooling Water Intake & Outfall Structure | FO | Form Work | A07 | Manhole & Catch Basin | B03 | Textured Form | C01 | None
CICWFOA08B01C01 | Civil; Cooling Water Intake & Outfall Structure; Form Work; Ditch & Canal; Flat Type Form; | m2 | CI | Civil | CW | Cooling Water Intake & Outfall Structure | FO | Form Work | A08 | Ditch & Canal | B01 | Flat Type Form | C01 | None
CICWFOA08B02C01 | Civil; Cooling Water Intake & Outfall Structure; Form Work; Ditch & Canal; Round Type Form; | m2 | CI | Civil | CW | Cooling Water Intake & Outfall Structure | FO | Form Work | A08 | Ditch & Canal | B02 | Round Type Form | C01 | None
CICWFOA08B03C01 | Civil; Cooling Water Intake & Outfall Structure; Form Work; Ditch & Canal; Textured Form; | m2 | CI | Civil | CW | Cooling Water Intake & Outfall Structure | FO | Form Work | A08 | Ditch & Canal | B03 | Textured Form | C01 | None
CICWFOA09B01C01 | Civil; Cooling Water Intake & Outfall Structure; Form Work; Duct Bank; Flat Type Form; | m2 | CI | Civil | CW | Cooling Water Intake & Outfall Structure | FO | Form Work | A09 | Duct Bank | B01 | Flat Type Form | C01 | None
CICWFOA09B02C01 | Civil; Cooling Water Intake & Outfall Structure; Form Work; Duct Bank; Round Type Form; | m2 | CI | Civil | CW | Cooling Water Intake & Outfall Structure | FO | Form Work | A09 | Duct Bank | B02 | Round Type Form | C01 | None
CICWFOA09B03C01 | Civil; Cooling Water Intake & Outfall Structure; Form Work; Duct Bank; Textured Form; | m2 | CI | Civil | CW | Cooling Water Intake & Outfall Structure | FO | Form Work | A09 | Duct Bank | B03 | Textured Form | C01 | None
CICWFOA10B01C01 | Civil; Cooling Water Intake & Outfall Structure; Form Work; Others (Local Support & Misc. Foundation); Flat Type Form; | m2 | CI | Civil | CW | Cooling Water Intake & Outfall Structure | FO | Form Work | A10 | Others (Local Support & Misc. Foundation) | B01 | Flat Type Form | C01 | None
CICWFOA10B02C01 | Civil; Cooling Water Intake & Outfall Structure; Form Work; Others (Local Support & Misc. Foundation); Round Type Form; | m2 | CI | Civil | CW | Cooling Water Intake & Outfall Structure | FO | Form Work | A10 | Others (Local Support & Misc. Foundation) | B02 | Round Type Form | C01 | None
CICWFOA10B03C01 | Civil; Cooling Water Intake & Outfall Structure; Form Work; Others (Local Support & Misc. Foundation); Textured Form; | m2 | CI | Civil | CW | Cooling Water Intake & Outfall Structure | FO | Form Work | A10 | Others (Local Support & Misc. Foundation) | B03 | Textured Form | C01 | None
CICWGRA01B01C01 | Civil; Cooling Water Intake & Outfall Structure; Grouting; Nonshrink Cement Based Grout; ; | m3 | CI | Civil | CW | Cooling Water Intake & Outfall Structure | GR | Grouting | A01 | Nonshrink Cement Based Grout | B01 | None | C01 | None
CICWGRA01B01C02 | Civil; Cooling Water Intake & Outfall Structure; Grouting; Nonshrink Cement Based Grout; ; For Skid Filling | m3 | CI | Civil | CW | Cooling Water Intake & Outfall Structure | GR | Grouting | A01 | Nonshrink Cement Based Grout | B01 | None | C02 | For Skid Filling
CICWGRA02B01C01 | Civil; Cooling Water Intake & Outfall Structure; Grouting; Epoxy Grout; ; | m3 | CI | Civil | CW | Cooling Water Intake & Outfall Structure | GR | Grouting | A02 | Epoxy Grout | B01 | None | C01 | None
CICWGRA02B01C02 | Civil; Cooling Water Intake & Outfall Structure; Grouting; Epoxy Grout; ; For Skid Filling | m3 | CI | Civil | CW | Cooling Water Intake & Outfall Structure | GR | Grouting | A02 | Epoxy Grout | B01 | None | C02 | For Skid Filling
CICWGRA03B01C01 | Civil; Cooling Water Intake & Outfall Structure; Grouting; Sand-cement Grout(mortar); ; | m3 | CI | Civil | CW | Cooling Water Intake & Outfall Structure | GR | Grouting | A03 | Sand-cement Grout(mortar) | B01 | None | C01 | None
CICWGRA03B01C02 | Civil; Cooling Water Intake & Outfall Structure; Grouting; Sand-cement Grout(mortar); ; For Skid Filling | m3 | CI | Civil | CW | Cooling Water Intake & Outfall Structure | GR | Grouting | A03 | Sand-cement Grout(mortar) | B01 | None | C02 | For Skid Filling
CICWINA01B01C01 | Civil; Cooling Water Intake & Outfall Structure; Intake Head or Velocity Cap; Precast concrete; ; | Set | CI | Civil | CW | Cooling Water Intake & Outfall Structure | IN | Intake Head or Velocity Cap | A01 | Precast concrete | B01 | None | C01 | None
CICWINA02B01C01 | Civil; Cooling Water Intake & Outfall Structure; Intake Head or Velocity Cap; Steel; ; | Set | CI | Civil | CW | Cooling Water Intake & Outfall Structure | IN | Intake Head or Velocity Cap | A02 | Steel | B01 | None | C01 | None
CICWINA03B01C01 | Civil; Cooling Water Intake & Outfall Structure; Intake Head or Velocity Cap; GRP; ; | Set | CI | Civil | CW | Cooling Water Intake & Outfall Structure | IN | Intake Head or Velocity Cap | A03 | GRP | B01 | None | C01 | None
CICWJOA01B01C01 | Civil; Cooling Water Intake & Outfall Structure; Joint; Expansion Joint; without Dowel Bar; Conc. Thk. : 100 mm with joint sealant & filler | m | CI | Civil | CW | Cooling Water Intake & Outfall Structure | JO | Joint | A01 | Expansion Joint | B01 | without Dowel Bar | C01 | Conc. Thk. : 100 mm with joint sealant & filler
CICWJOA01B01C02 | Civil; Cooling Water Intake & Outfall Structure; Joint; Expansion Joint; without Dowel Bar; Conc. Thk. : 150 mm with joint sealant & filler | m | CI | Civil | CW | Cooling Water Intake & Outfall Structure | JO | Joint | A01 | Expansion Joint | B01 | without Dowel Bar | C02 | Conc. Thk. : 150 mm with joint sealant & filler
CICWJOA01B01C03 | Civil; Cooling Water Intake & Outfall Structure; Joint; Expansion Joint; without Dowel Bar; Conc. Thk. : 200 mm with joint sealant & filler | m | CI | Civil | CW | Cooling Water Intake & Outfall Structure | JO | Joint | A01 | Expansion Joint | B01 | without Dowel Bar | C03 | Conc. Thk. : 200 mm with joint sealant & filler
CICWJOA01B01C04 | Civil; Cooling Water Intake & Outfall Structure; Joint; Expansion Joint; without Dowel Bar; Conc. Thk. : 250 mm with joint sealant & filler | m | CI | Civil | CW | Cooling Water Intake & Outfall Structure | JO | Joint | A01 | Expansion Joint | B01 | without Dowel Bar | C04 | Conc. Thk. : 250 mm with joint sealant & filler
CICWJOA01B01C05 | Civil; Cooling Water Intake & Outfall Structure; Joint; Expansion Joint; without Dowel Bar; Conc. Thk. : Over 250 mm with joint sealant & filler | m | CI | Civil | CW | Cooling Water Intake & Outfall Structure | JO | Joint | A01 | Expansion Joint | B01 | without Dowel Bar | C05 | Conc. Thk. : Over 250 mm with joint sealant & filler
CICWJOA01B02C01 | Civil; Cooling Water Intake & Outfall Structure; Joint; Expansion Joint; with Dowel Bar; Conc. Thk. : 100 mm with joint sealant & filler | m | CI | Civil | CW | Cooling Water Intake & Outfall Structure | JO | Joint | A01 | Expansion Joint | B02 | with Dowel Bar | C01 | Conc. Thk. : 100 mm with joint sealant & filler
CICWJOA01B02C02 | Civil; Cooling Water Intake & Outfall Structure; Joint; Expansion Joint; with Dowel Bar; Conc. Thk. : 150 mm with joint sealant & filler | m | CI | Civil | CW | Cooling Water Intake & Outfall Structure | JO | Joint | A01 | Expansion Joint | B02 | with Dowel Bar | C02 | Conc. Thk. : 150 mm with joint sealant & filler
CICWJOA01B02C03 | Civil; Cooling Water Intake & Outfall Structure; Joint; Expansion Joint; with Dowel Bar; Conc. Thk. : 200 mm with joint sealant & filler | m | CI | Civil | CW | Cooling Water Intake & Outfall Structure | JO | Joint | A01 | Expansion Joint | B02 | with Dowel Bar | C03 | Conc. Thk. : 200 mm with joint sealant & filler
CICWJOA01B02C04 | Civil; Cooling Water Intake & Outfall Structure; Joint; Expansion Joint; with Dowel Bar; Conc. Thk. : 250 mm with joint sealant & filler | m | CI | Civil | CW | Cooling Water Intake & Outfall Structure | JO | Joint | A01 | Expansion Joint | B02 | with Dowel Bar | C04 | Conc. Thk. : 250 mm with joint sealant & filler
CICWJOA01B02C05 | Civil; Cooling Water Intake & Outfall Structure; Joint; Expansion Joint; with Dowel Bar; Conc. Thk. : Over 250 mm with joint sealant & filler | m | CI | Civil | CW | Cooling Water Intake & Outfall Structure | JO | Joint | A01 | Expansion Joint | B02 | with Dowel Bar | C05 | Conc. Thk. : Over 250 mm with joint sealant & filler
CICWJOA01B03C01 | Civil; Cooling Water Intake & Outfall Structure; Joint; Expansion Joint; with Stainless Dowel Bar; Conc. Thk. : 100 mm with joint sealant & filler | m | CI | Civil | CW | Cooling Water Intake & Outfall Structure | JO | Joint | A01 | Expansion Joint | B03 | with Stainless Dowel Bar | C01 | Conc. Thk. : 100 mm with joint sealant & filler
CICWJOA01B03C02 | Civil; Cooling Water Intake & Outfall Structure; Joint; Expansion Joint; with Stainless Dowel Bar; Conc. Thk. : 150 mm with joint sealant & filler | m | CI | Civil | CW | Cooling Water Intake & Outfall Structure | JO | Joint | A01 | Expansion Joint | B03 | with Stainless Dowel Bar | C02 | Conc. Thk. : 150 mm with joint sealant & filler
CICWJOA01B03C03 | Civil; Cooling Water Intake & Outfall Structure; Joint; Expansion Joint; with Stainless Dowel Bar; Conc. Thk. : 200 mm with joint sealant & filler | m | CI | Civil | CW | Cooling Water Intake & Outfall Structure | JO | Joint | A01 | Expansion Joint | B03 | with Stainless Dowel Bar | C03 | Conc. Thk. : 200 mm with joint sealant & filler
CICWJOA01B03C04 | Civil; Cooling Water Intake & Outfall Structure; Joint; Expansion Joint; with Stainless Dowel Bar; Conc. Thk. : 250 mm with joint sealant & filler | m | CI | Civil | CW | Cooling Water Intake & Outfall Structure | JO | Joint | A01 | Expansion Joint | B03 | with Stainless Dowel Bar | C04 | Conc. Thk. : 250 mm with joint sealant & filler
CICWJOA01B03C05 | Civil; Cooling Water Intake & Outfall Structure; Joint; Expansion Joint; with Stainless Dowel Bar; Conc. Thk. : Over 250 mm with joint sealant & filler | m | CI | Civil | CW | Cooling Water Intake & Outfall Structure | JO | Joint | A01 | Expansion Joint | B03 | with Stainless Dowel Bar | C05 | Conc. Thk. : Over 250 mm with joint sealant & filler
CICWJOA01B04C01 | Civil; Cooling Water Intake & Outfall Structure; Joint; Expansion Joint; for Dike with Dowel Bar; Conc. Thk. : 100 mm with joint sealant & filler | m | CI | Civil | CW | Cooling Water Intake & Outfall Structure | JO | Joint | A01 | Expansion Joint | B04 | for Dike with Dowel Bar | C01 | Conc. Thk. : 100 mm with joint sealant & filler
CICWJOA01B04C02 | Civil; Cooling Water Intake & Outfall Structure; Joint; Expansion Joint; for Dike with Dowel Bar; Conc. Thk. : 150 mm with joint sealant & filler | m | CI | Civil | CW | Cooling Water Intake & Outfall Structure | JO | Joint | A01 | Expansion Joint | B04 | for Dike with Dowel Bar | C02 | Conc. Thk. : 150 mm with joint sealant & filler
CICWJOA01B04C03 | Civil; Cooling Water Intake & Outfall Structure; Joint; Expansion Joint; for Dike with Dowel Bar; Conc. Thk. : 200 mm with joint sealant & filler | m | CI | Civil | CW | Cooling Water Intake & Outfall Structure | JO | Joint | A01 | Expansion Joint | B04 | for Dike with Dowel Bar | C03 | Conc. Thk. : 200 mm with joint sealant & filler
CICWJOA01B04C04 | Civil; Cooling Water Intake & Outfall Structure; Joint; Expansion Joint; for Dike with Dowel Bar; Conc. Thk. : 250 mm with joint sealant & filler | m | CI | Civil | CW | Cooling Water Intake & Outfall Structure | JO | Joint | A01 | Expansion Joint | B04 | for Dike with Dowel Bar | C04 | Conc. Thk. : 250 mm with joint sealant & filler
CICWJOA01B04C05 | Civil; Cooling Water Intake & Outfall Structure; Joint; Expansion Joint; for Dike with Dowel Bar; Conc. Thk. : Over 250 mm with joint sealant & filler | m | CI | Civil | CW | Cooling Water Intake & Outfall Structure | JO | Joint | A01 | Expansion Joint | B04 | for Dike with Dowel Bar | C05 | Conc. Thk. : Over 250 mm with joint sealant & filler
CICWJOA02B01C01 | Civil; Cooling Water Intake & Outfall Structure; Joint; Isolation Joint; without Dowel Bar; Conc. Thk. : 100 mm with joint sealant & filler | m | CI | Civil | CW | Cooling Water Intake & Outfall Structure | JO | Joint | A02 | Isolation Joint | B01 | without Dowel Bar | C01 | Conc. Thk. : 100 mm with joint sealant & filler
CICWJOA02B01C02 | Civil; Cooling Water Intake & Outfall Structure; Joint; Isolation Joint; without Dowel Bar; Conc. Thk. : 150 mm with joint sealant & filler | m | CI | Civil | CW | Cooling Water Intake & Outfall Structure | JO | Joint | A02 | Isolation Joint | B01 | without Dowel Bar | C02 | Conc. Thk. : 150 mm with joint sealant & filler
CICWJOA02B01C03 | Civil; Cooling Water Intake & Outfall Structure; Joint; Isolation Joint; without Dowel Bar; Conc. Thk. : 200 mm with joint sealant & filler | m | CI | Civil | CW | Cooling Water Intake & Outfall Structure | JO | Joint | A02 | Isolation Joint | B01 | without Dowel Bar | C03 | Conc. Thk. : 200 mm with joint sealant & filler
CICWJOA02B01C04 | Civil; Cooling Water Intake & Outfall Structure; Joint; Isolation Joint; without Dowel Bar; Conc. Thk. : 250 mm with joint sealant & filler | m | CI | Civil | CW | Cooling Water Intake & Outfall Structure | JO | Joint | A02 | Isolation Joint | B01 | without Dowel Bar | C04 | Conc. Thk. : 250 mm with joint sealant & filler
CICWJOA03B01C01 | Civil; Cooling Water Intake & Outfall Structure; Joint; Contraction Joint(Control Joint); Saw Cut with Sealant; | m | CI | Civil | CW | Cooling Water Intake & Outfall Structure | JO | Joint | A03 | Contraction Joint(Control Joint) | B01 | Saw Cut with Sealant | C01 | None
CICWLCA01B01C01 | Civil; Cooling Water Intake & Outfall Structure; Lean Concrete - Material only; 10 MPa ≤ Fck < 15 MPa; Cement Type I; | m3 | CI | Civil | CW | Cooling Water Intake & Outfall Structure | LC | Lean Concrete - Material only | A01 | 10 MPa ≤ Fck < 15 MPa | B01 | Cement Type I | C01 | None
CICWLCA01B02C01 | Civil; Cooling Water Intake & Outfall Structure; Lean Concrete - Material only; 10 MPa ≤ Fck < 15 MPa; Cement Type II; | m3 | CI | Civil | CW | Cooling Water Intake & Outfall Structure | LC | Lean Concrete - Material only | A01 | 10 MPa ≤ Fck < 15 MPa | B02 | Cement Type II | C01 | None
CICWLCA01B03C01 | Civil; Cooling Water Intake & Outfall Structure; Lean Concrete - Material only; 10 MPa ≤ Fck < 15 MPa; Cement Type III; | m3 | CI | Civil | CW | Cooling Water Intake & Outfall Structure | LC | Lean Concrete - Material only | A01 | 10 MPa ≤ Fck < 15 MPa | B03 | Cement Type III | C01 | None
CICWLCA01B04C01 | Civil; Cooling Water Intake & Outfall Structure; Lean Concrete - Material only; 10 MPa ≤ Fck < 15 MPa; Cement Type IV; | m3 | CI | Civil | CW | Cooling Water Intake & Outfall Structure | LC | Lean Concrete - Material only | A01 | 10 MPa ≤ Fck < 15 MPa | B04 | Cement Type IV | C01 | None
CICWLCA01B05C01 | Civil; Cooling Water Intake & Outfall Structure; Lean Concrete - Material only; 10 MPa ≤ Fck < 15 MPa; Cement Type V; | m3 | CI | Civil | CW | Cooling Water Intake & Outfall Structure | LC | Lean Concrete - Material only | A01 | 10 MPa ≤ Fck < 15 MPa | B05 | Cement Type V | C01 | None
CICWLCA02B01C01 | Civil; Cooling Water Intake & Outfall Structure; Lean Concrete - Material only; 15 MPa ≤ Fck < 20 MPa; Cement Type I; | m3 | CI | Civil | CW | Cooling Water Intake & Outfall Structure | LC | Lean Concrete - Material only | A02 | 15 MPa ≤ Fck < 20 MPa | B01 | Cement Type I | C01 | None
CICWLCA02B02C01 | Civil; Cooling Water Intake & Outfall Structure; Lean Concrete - Material only; 15 MPa ≤ Fck < 20 MPa; Cement Type II; | m3 | CI | Civil | CW | Cooling Water Intake & Outfall Structure | LC | Lean Concrete - Material only | A02 | 15 MPa ≤ Fck < 20 MPa | B02 | Cement Type II | C01 | None
CICWLCA02B03C01 | Civil; Cooling Water Intake & Outfall Structure; Lean Concrete - Material only; 15 MPa ≤ Fck < 20 MPa; Cement Type III; | m3 | CI | Civil | CW | Cooling Water Intake & Outfall Structure | LC | Lean Concrete - Material only | A02 | 15 MPa ≤ Fck < 20 MPa | B03 | Cement Type III | C01 | None
CICWLCA02B04C01 | Civil; Cooling Water Intake & Outfall Structure; Lean Concrete - Material only; 15 MPa ≤ Fck < 20 MPa; Cement Type IV; | m3 | CI | Civil | CW | Cooling Water Intake & Outfall Structure | LC | Lean Concrete - Material only | A02 | 15 MPa ≤ Fck < 20 MPa | B04 | Cement Type IV | C01 | None
CICWLCA02B05C01 | Civil; Cooling Water Intake & Outfall Structure; Lean Concrete - Material only; 15 MPa ≤ Fck < 20 MPa; Cement Type V; | m3 | CI | Civil | CW | Cooling Water Intake & Outfall Structure | LC | Lean Concrete - Material only | A02 | 15 MPa ≤ Fck < 20 MPa | B05 | Cement Type V | C01 | None
CICWLCA03B01C01 | Civil; Cooling Water Intake & Outfall Structure; Lean Concrete - Material only; Fck ≥ 20 MPa; Cement Type I; | m3 | CI | Civil | CW | Cooling Water Intake & Outfall Structure | LC | Lean Concrete - Material only | A03 | Fck ≥ 20 MPa | B01 | Cement Type I | C01 | None
CICWLCA03B02C01 | Civil; Cooling Water Intake & Outfall Structure; Lean Concrete - Material only; Fck ≥ 20 MPa; Cement Type II; | m3 | CI | Civil | CW | Cooling Water Intake & Outfall Structure | LC | Lean Concrete - Material only | A03 | Fck ≥ 20 MPa | B02 | Cement Type II | C01 | None
CICWLCA03B03C01 | Civil; Cooling Water Intake & Outfall Structure; Lean Concrete - Material only; Fck ≥ 20 MPa; Cement Type III; | m3 | CI | Civil | CW | Cooling Water Intake & Outfall Structure | LC | Lean Concrete - Material only | A03 | Fck ≥ 20 MPa | B03 | Cement Type III | C01 | None
CICWLCA03B04C01 | Civil; Cooling Water Intake & Outfall Structure; Lean Concrete - Material only; Fck ≥ 20 MPa; Cement Type IV; | m3 | CI | Civil | CW | Cooling Water Intake & Outfall Structure | LC | Lean Concrete - Material only | A03 | Fck ≥ 20 MPa | B04 | Cement Type IV | C01 | None
CICWLCA03B05C01 | Civil; Cooling Water Intake & Outfall Structure; Lean Concrete - Material only; Fck ≥ 20 MPa; Cement Type V; | m3 | CI | Civil | CW | Cooling Water Intake & Outfall Structure | LC | Lean Concrete - Material only | A03 | Fck ≥ 20 MPa | B05 | Cement Type V | C01 | None
CICWMAA01B01C01 | Civil; Cooling Water Intake & Outfall Structure; Marine Work Accessories; Fender; ; | EA | CI | Civil | CW | Cooling Water Intake & Outfall Structure | MA | Marine Work Accessories | A01 | Fender | B01 | None | C01 | None
CICWMAA02B01C01 | Civil; Cooling Water Intake & Outfall Structure; Marine Work Accessories; Bollards; ; | EA | CI | Civil | CW | Cooling Water Intake & Outfall Structure | MA | Marine Work Accessories | A02 | Bollards | B01 | None | C01 | None
CICWMAA03B01C01 | Civil; Cooling Water Intake & Outfall Structure; Marine Work Accessories; Buoy; ; | EA | CI | Civil | CW | Cooling Water Intake & Outfall Structure | MA | Marine Work Accessories | A03 | Buoy | B01 | None | C01 | None
CICWMAA04B01C01 | Civil; Cooling Water Intake & Outfall Structure; Marine Work Accessories; QRH (Quick Release Hook); ; | EA | CI | Civil | CW | Cooling Water Intake & Outfall Structure | MA | Marine Work Accessories | A04 | QRH (Quick Release Hook) | B01 | None | C01 | None
CICWMIA01B01C01 | Civil; Cooling Water Intake & Outfall Structure; Marine Ground Improvement; ; ; | m2 | CI | Civil | CW | Cooling Water Intake & Outfall Structure | MI | Marine Ground Improvement | A01 | None | B01 | None | C01 | None
CICWMTA01B01C01 | Civil; Cooling Water Intake & Outfall Structure; Metal Works; Embedded Steel; HDG; Supply & Installation | Ton | CI | Civil | CW | Cooling Water Intake & Outfall Structure | MT | Metal Works | A01 | Embedded Steel | B01 | HDG | C01 | Supply & Installation
CICWMTA01B01C02 | Civil; Cooling Water Intake & Outfall Structure; Metal Works; Embedded Steel; HDG; Installation Only | Ton | CI | Civil | CW | Cooling Water Intake & Outfall Structure | MT | Metal Works | A01 | Embedded Steel | B01 | HDG | C02 | Installation Only
CICWMTA01B02C01 | Civil; Cooling Water Intake & Outfall Structure; Metal Works; Embedded Steel; Painted; Supply & Installation | Ton | CI | Civil | CW | Cooling Water Intake & Outfall Structure | MT | Metal Works | A01 | Embedded Steel | B02 | Painted | C01 | Supply & Installation
CICWMTA01B02C02 | Civil; Cooling Water Intake & Outfall Structure; Metal Works; Embedded Steel; Painted; Installation Only | Ton | CI | Civil | CW | Cooling Water Intake & Outfall Structure | MT | Metal Works | A01 | Embedded Steel | B02 | Painted | C02 | Installation Only
CICWMTA01B03C01 | Civil; Cooling Water Intake & Outfall Structure; Metal Works; Embedded Steel; Stainless Steel; Supply & Installation | Ton | CI | Civil | CW | Cooling Water Intake & Outfall Structure | MT | Metal Works | A01 | Embedded Steel | B03 | Stainless Steel | C01 | Supply & Installation
CICWMTA01B03C02 | Civil; Cooling Water Intake & Outfall Structure; Metal Works; Embedded Steel; Stainless Steel; Installation Only | Ton | CI | Civil | CW | Cooling Water Intake & Outfall Structure | MT | Metal Works | A01 | Embedded Steel | B03 | Stainless Steel | C02 | Installation Only
CICWMTA01B04C01 | Civil; Cooling Water Intake & Outfall Structure; Metal Works; Embedded Steel; HDG/Painted; Supply & Installation | Ton | CI | Civil | CW | Cooling Water Intake & Outfall Structure | MT | Metal Works | A01 | Embedded Steel | B04 | HDG/Painted | C01 | Supply & Installation
CICWMTA01B04C02 | Civil; Cooling Water Intake & Outfall Structure; Metal Works; Embedded Steel; HDG/Painted; Installation Only | Ton | CI | Civil | CW | Cooling Water Intake & Outfall Structure | MT | Metal Works | A01 | Embedded Steel | B04 | HDG/Painted | C02 | Installation Only
CICWMTA02B01C01 | Civil; Cooling Water Intake & Outfall Structure; Metal Works; Checkered Plate; HDG; Supply & Installation | Ton | CI | Civil | CW | Cooling Water Intake & Outfall Structure | MT | Metal Works | A02 | Checkered Plate | B01 | HDG | C01 | Supply & Installation
CICWMTA02B01C02 | Civil; Cooling Water Intake & Outfall Structure; Metal Works; Checkered Plate; HDG; Installation Only | Ton | CI | Civil | CW | Cooling Water Intake & Outfall Structure | MT | Metal Works | A02 | Checkered Plate | B01 | HDG | C02 | Installation Only
CICWMTA02B02C01 | Civil; Cooling Water Intake & Outfall Structure; Metal Works; Checkered Plate; Painted; Supply & Installation | Ton | CI | Civil | CW | Cooling Water Intake & Outfall Structure | MT | Metal Works | A02 | Checkered Plate | B02 | Painted | C01 | Supply & Installation
CICWMTA02B02C02 | Civil; Cooling Water Intake & Outfall Structure; Metal Works; Checkered Plate; Painted; Installation Only | Ton | CI | Civil | CW | Cooling Water Intake & Outfall Structure | MT | Metal Works | A02 | Checkered Plate | B02 | Painted | C02 | Installation Only
CICWMTA02B03C01 | Civil; Cooling Water Intake & Outfall Structure; Metal Works; Checkered Plate; Stainless Steel; Supply & Installation | Ton | CI | Civil | CW | Cooling Water Intake & Outfall Structure | MT | Metal Works | A02 | Checkered Plate | B03 | Stainless Steel | C01 | Supply & Installation
CICWMTA02B03C02 | Civil; Cooling Water Intake & Outfall Structure; Metal Works; Checkered Plate; Stainless Steel; Installation Only | Ton | CI | Civil | CW | Cooling Water Intake & Outfall Structure | MT | Metal Works | A02 | Checkered Plate | B03 | Stainless Steel | C02 | Installation Only
CICWMTA02B04C01 | Civil; Cooling Water Intake & Outfall Structure; Metal Works; Checkered Plate; HDG/Painted; Supply & Installation | Ton | CI | Civil | CW | Cooling Water Intake & Outfall Structure | MT | Metal Works | A02 | Checkered Plate | B04 | HDG/Painted | C01 | Supply & Installation
CICWMTA02B04C02 | Civil; Cooling Water Intake & Outfall Structure; Metal Works; Checkered Plate; HDG/Painted; Installation Only | Ton | CI | Civil | CW | Cooling Water Intake & Outfall Structure | MT | Metal Works | A02 | Checkered Plate | B04 | HDG/Painted | C02 | Installation Only
CICWMTA03B01C01 | Civil; Cooling Water Intake & Outfall Structure; Metal Works; Ladder; HDG; Supply & Installation | Ton | CI | Civil | CW | Cooling Water Intake & Outfall Structure | MT | Metal Works | A03 | Ladder | B01 | HDG | C01 | Supply & Installation
CICWMTA03B01C02 | Civil; Cooling Water Intake & Outfall Structure; Metal Works; Ladder; HDG; Installation Only | Ton | CI | Civil | CW | Cooling Water Intake & Outfall Structure | MT | Metal Works | A03 | Ladder | B01 | HDG | C02 | Installation Only
CICWMTA03B02C01 | Civil; Cooling Water Intake & Outfall Structure; Metal Works; Ladder; Painted; Supply & Installation | Ton | CI | Civil | CW | Cooling Water Intake & Outfall Structure | MT | Metal Works | A03 | Ladder | B02 | Painted | C01 | Supply & Installation
CICWMTA03B02C02 | Civil; Cooling Water Intake & Outfall Structure; Metal Works; Ladder; Painted; Installation Only | Ton | CI | Civil | CW | Cooling Water Intake & Outfall Structure | MT | Metal Works | A03 | Ladder | B02 | Painted | C02 | Installation Only
CICWMTA03B03C01 | Civil; Cooling Water Intake & Outfall Structure; Metal Works; Ladder; Stainless Steel; Supply & Installation | Ton | CI | Civil | CW | Cooling Water Intake & Outfall Structure | MT | Metal Works | A03 | Ladder | B03 | Stainless Steel | C01 | Supply & Installation
CICWMTA03B03C02 | Civil; Cooling Water Intake & Outfall Structure; Metal Works; Ladder; Stainless Steel; Installation Only | Ton | CI | Civil | CW | Cooling Water Intake & Outfall Structure | MT | Metal Works | A03 | Ladder | B03 | Stainless Steel | C02 | Installation Only
CICWMTA03B04C01 | Civil; Cooling Water Intake & Outfall Structure; Metal Works; Ladder; HDG/Painted; Supply & Installation | Ton | CI | Civil | CW | Cooling Water Intake & Outfall Structure | MT | Metal Works | A03 | Ladder | B04 | HDG/Painted | C01 | Supply & Installation
CICWMTA03B04C02 | Civil; Cooling Water Intake & Outfall Structure; Metal Works; Ladder; HDG/Painted; Installation Only | Ton | CI | Civil | CW | Cooling Water Intake & Outfall Structure | MT | Metal Works | A03 | Ladder | B04 | HDG/Painted | C02 | Installation Only
CICWMTA04B01C01 | Civil; Cooling Water Intake & Outfall Structure; Metal Works; Cage Ladder; HDG; Supply & Installation | Ton | CI | Civil | CW | Cooling Water Intake & Outfall Structure | MT | Metal Works | A04 | Cage Ladder | B01 | HDG | C01 | Supply & Installation
CICWMTA04B01C02 | Civil; Cooling Water Intake & Outfall Structure; Metal Works; Cage Ladder; HDG; Installation Only | Ton | CI | Civil | CW | Cooling Water Intake & Outfall Structure | MT | Metal Works | A04 | Cage Ladder | B01 | HDG | C02 | Installation Only
CICWMTA04B02C01 | Civil; Cooling Water Intake & Outfall Structure; Metal Works; Cage Ladder; Painted; Supply & Installation | Ton | CI | Civil | CW | Cooling Water Intake & Outfall Structure | MT | Metal Works | A04 | Cage Ladder | B02 | Painted | C01 | Supply & Installation
CICWMTA04B02C02 | Civil; Cooling Water Intake & Outfall Structure; Metal Works; Cage Ladder; Painted; Installation Only | Ton | CI | Civil | CW | Cooling Water Intake & Outfall Structure | MT | Metal Works | A04 | Cage Ladder | B02 | Painted | C02 | Installation Only
CICWMTA04B03C01 | Civil; Cooling Water Intake & Outfall Structure; Metal Works; Cage Ladder; Stainless Steel; Supply & Installation | Ton | CI | Civil | CW | Cooling Water Intake & Outfall Structure | MT | Metal Works | A04 | Cage Ladder | B03 | Stainless Steel | C01 | Supply & Installation
CICWMTA04B03C02 | Civil; Cooling Water Intake & Outfall Structure; Metal Works; Cage Ladder; Stainless Steel; Installation Only | Ton | CI | Civil | CW | Cooling Water Intake & Outfall Structure | MT | Metal Works | A04 | Cage Ladder | B03 | Stainless Steel | C02 | Installation Only
CICWMTA04B04C01 | Civil; Cooling Water Intake & Outfall Structure; Metal Works; Cage Ladder; HDG/Painted; Supply & Installation | Ton | CI | Civil | CW | Cooling Water Intake & Outfall Structure | MT | Metal Works | A04 | Cage Ladder | B04 | HDG/Painted | C01 | Supply & Installation
CICWMTA04B04C02 | Civil; Cooling Water Intake & Outfall Structure; Metal Works; Cage Ladder; HDG/Painted; Installation Only | Ton | CI | Civil | CW | Cooling Water Intake & Outfall Structure | MT | Metal Works | A04 | Cage Ladder | B04 | HDG/Painted | C02 | Installation Only
CICWMTA05B01C01 | Civil; Cooling Water Intake & Outfall Structure; Metal Works; Hand Rail; HDG; Supply & Installation | Ton | CI | Civil | CW | Cooling Water Intake & Outfall Structure | MT | Metal Works | A05 | Hand Rail | B01 | HDG | C01 | Supply & Installation
CICWMTA05B01C02 | Civil; Cooling Water Intake & Outfall Structure; Metal Works; Hand Rail; HDG; Installation Only | Ton | CI | Civil | CW | Cooling Water Intake & Outfall Structure | MT | Metal Works | A05 | Hand Rail | B01 | HDG | C02 | Installation Only
CICWMTA05B02C01 | Civil; Cooling Water Intake & Outfall Structure; Metal Works; Hand Rail; Painted; Supply & Installation | Ton | CI | Civil | CW | Cooling Water Intake & Outfall Structure | MT | Metal Works | A05 | Hand Rail | B02 | Painted | C01 | Supply & Installation
CICWMTA05B02C02 | Civil; Cooling Water Intake & Outfall Structure; Metal Works; Hand Rail; Painted; Installation Only | Ton | CI | Civil | CW | Cooling Water Intake & Outfall Structure | MT | Metal Works | A05 | Hand Rail | B02 | Painted | C02 | Installation Only
CICWMTA05B03C01 | Civil; Cooling Water Intake & Outfall Structure; Metal Works; Hand Rail; Stainless Steel; Supply & Installation | Ton | CI | Civil | CW | Cooling Water Intake & Outfall Structure | MT | Metal Works | A05 | Hand Rail | B03 | Stainless Steel | C01 | Supply & Installation
CICWMTA05B03C02 | Civil; Cooling Water Intake & Outfall Structure; Metal Works; Hand Rail; Stainless Steel; Installation Only | Ton | CI | Civil | CW | Cooling Water Intake & Outfall Structure | MT | Metal Works | A05 | Hand Rail | B03 | Stainless Steel | C02 | Installation Only
CICWMTA05B04C01 | Civil; Cooling Water Intake & Outfall Structure; Metal Works; Hand Rail; HDG/Painted; Supply & Installation | Ton | CI | Civil | CW | Cooling Water Intake & Outfall Structure | MT | Metal Works | A05 | Hand Rail | B04 | HDG/Painted | C01 | Supply & Installation
CICWMTA05B04C02 | Civil; Cooling Water Intake & Outfall Structure; Metal Works; Hand Rail; HDG/Painted; Installation Only | Ton | CI | Civil | CW | Cooling Water Intake & Outfall Structure | MT | Metal Works | A05 | Hand Rail | B04 | HDG/Painted | C02 | Installation Only
CICWMTA06B01C01 | Civil; Cooling Water Intake & Outfall Structure; Metal Works; Step Iron; HDG; Supply & Installation | Ton | CI | Civil | CW | Cooling Water Intake & Outfall Structure | MT | Metal Works | A06 | Step Iron | B01 | HDG | C01 | Supply & Installation
CICWMTA06B01C02 | Civil; Cooling Water Intake & Outfall Structure; Metal Works; Step Iron; HDG; Installation Only | Ton | CI | Civil | CW | Cooling Water Intake & Outfall Structure | MT | Metal Works | A06 | Step Iron | B01 | HDG | C02 | Installation Only
CICWMTA06B02C01 | Civil; Cooling Water Intake & Outfall Structure; Metal Works; Step Iron; Painted; Supply & Installation | Ton | CI | Civil | CW | Cooling Water Intake & Outfall Structure | MT | Metal Works | A06 | Step Iron | B02 | Painted | C01 | Supply & Installation
CICWMTA06B02C02 | Civil; Cooling Water Intake & Outfall Structure; Metal Works; Step Iron; Painted; Installation Only | Ton | CI | Civil | CW | Cooling Water Intake & Outfall Structure | MT | Metal Works | A06 | Step Iron | B02 | Painted | C02 | Installation Only
CICWMTA06B03C01 | Civil; Cooling Water Intake & Outfall Structure; Metal Works; Step Iron; Stainless Steel; Supply & Installation | Ton | CI | Civil | CW | Cooling Water Intake & Outfall Structure | MT | Metal Works | A06 | Step Iron | B03 | Stainless Steel | C01 | Supply & Installation
CICWMTA06B03C02 | Civil; Cooling Water Intake & Outfall Structure; Metal Works; Step Iron; Stainless Steel; Installation Only | Ton | CI | Civil | CW | Cooling Water Intake & Outfall Structure | MT | Metal Works | A06 | Step Iron | B03 | Stainless Steel | C02 | Installation Only
CICWMTA06B04C01 | Civil; Cooling Water Intake & Outfall Structure; Metal Works; Step Iron; HDG/Painted; Supply & Installation | Ton | CI | Civil | CW | Cooling Water Intake & Outfall Structure | MT | Metal Works | A06 | Step Iron | B04 | HDG/Painted | C01 | Supply & Installation
CICWMTA06B04C02 | Civil; Cooling Water Intake & Outfall Structure; Metal Works; Step Iron; HDG/Painted; Installation Only | Ton | CI | Civil | CW | Cooling Water Intake & Outfall Structure | MT | Metal Works | A06 | Step Iron | B04 | HDG/Painted | C02 | Installation Only
CICWMTA07B01C01 | Civil; Cooling Water Intake & Outfall Structure; Metal Works; Misc. Steel; HDG; Supply & Installation | Ton | CI | Civil | CW | Cooling Water Intake & Outfall Structure | MT | Metal Works | A07 | Misc. Steel | B01 | HDG | C01 | Supply & Installation
CICWMTA07B01C02 | Civil; Cooling Water Intake & Outfall Structure; Metal Works; Misc. Steel; HDG; Installation Only | Ton | CI | Civil | CW | Cooling Water Intake & Outfall Structure | MT | Metal Works | A07 | Misc. Steel | B01 | HDG | C02 | Installation Only
CICWMTA07B02C01 | Civil; Cooling Water Intake & Outfall Structure; Metal Works; Misc. Steel; Painted; Supply & Installation | Ton | CI | Civil | CW | Cooling Water Intake & Outfall Structure | MT | Metal Works | A07 | Misc. Steel | B02 | Painted | C01 | Supply & Installation
CICWMTA07B02C02 | Civil; Cooling Water Intake & Outfall Structure; Metal Works; Misc. Steel; Painted; Installation Only | Ton | CI | Civil | CW | Cooling Water Intake & Outfall Structure | MT | Metal Works | A07 | Misc. Steel | B02 | Painted | C02 | Installation Only
CICWMTA07B03C01 | Civil; Cooling Water Intake & Outfall Structure; Metal Works; Misc. Steel; Stainless Steel; Supply & Installation | Ton | CI | Civil | CW | Cooling Water Intake & Outfall Structure | MT | Metal Works | A07 | Misc. Steel | B03 | Stainless Steel | C01 | Supply & Installation
CICWMTA07B03C02 | Civil; Cooling Water Intake & Outfall Structure; Metal Works; Misc. Steel; Stainless Steel; Installation Only | Ton | CI | Civil | CW | Cooling Water Intake & Outfall Structure | MT | Metal Works | A07 | Misc. Steel | B03 | Stainless Steel | C02 | Installation Only
CICWMTA07B04C01 | Civil; Cooling Water Intake & Outfall Structure; Metal Works; Misc. Steel; HDG/Painted; Supply & Installation | Ton | CI | Civil | CW | Cooling Water Intake & Outfall Structure | MT | Metal Works | A07 | Misc. Steel | B04 | HDG/Painted | C01 | Supply & Installation
CICWMTA07B04C02 | Civil; Cooling Water Intake & Outfall Structure; Metal Works; Misc. Steel; HDG/Painted; Installation Only | Ton | CI | Civil | CW | Cooling Water Intake & Outfall Structure | MT | Metal Works | A07 | Misc. Steel | B04 | HDG/Painted | C02 | Installation Only
CICWMTA08B01C01 | Civil; Cooling Water Intake & Outfall Structure; Metal Works; Anchor Bolt; HDG; Installation Only | Ton | CI | Civil | CW | Cooling Water Intake & Outfall Structure | MT | Metal Works | A08 | Anchor Bolt | B01 | HDG | C01 | Installation Only
CICWMTA08B01C02 | Civil; Cooling Water Intake & Outfall Structure; Metal Works; Anchor Bolt; HDG; Supply & Installation | Ton | CI | Civil | CW | Cooling Water Intake & Outfall Structure | MT | Metal Works | A08 | Anchor Bolt | B01 | HDG | C02 | Supply & Installation
CICWMTA08B02C01 | Civil; Cooling Water Intake & Outfall Structure; Metal Works; Anchor Bolt; Uncoated; Installation Only | Ton | CI | Civil | CW | Cooling Water Intake & Outfall Structure | MT | Metal Works | A08 | Anchor Bolt | B02 | Uncoated | C01 | Installation Only
CICWMTA08B02C02 | Civil; Cooling Water Intake & Outfall Structure; Metal Works; Anchor Bolt; Uncoated; Supply & Installation | Ton | CI | Civil | CW | Cooling Water Intake & Outfall Structure | MT | Metal Works | A08 | Anchor Bolt | B02 | Uncoated | C02 | Supply & Installation
CICWMTA08B03C01 | Civil; Cooling Water Intake & Outfall Structure; Metal Works; Anchor Bolt; Stainless Steel; Installation Only | Ton | CI | Civil | CW | Cooling Water Intake & Outfall Structure | MT | Metal Works | A08 | Anchor Bolt | B03 | Stainless Steel | C01 | Installation Only
CICWMTA08B03C02 | Civil; Cooling Water Intake & Outfall Structure; Metal Works; Anchor Bolt; Stainless Steel; Supply & Installation | Ton | CI | Civil | CW | Cooling Water Intake & Outfall Structure | MT | Metal Works | A08 | Anchor Bolt | B03 | Stainless Steel | C02 | Supply & Installation
CICWMTA09B01C01 | Civil; Cooling Water Intake & Outfall Structure; Metal Works; Welded Wire Fabric; D5 - 150mm x 150mm; Epoxy Coated | m2 | CI | Civil | CW | Cooling Water Intake & Outfall Structure | MT | Metal Works | A09 | Welded Wire Fabric | B01 | D5 - 150mm x 150mm | C01 | Epoxy Coated
CICWMTA09B01C02 | Civil; Cooling Water Intake & Outfall Structure; Metal Works; Welded Wire Fabric; D5 - 150mm x 150mm; Uncoated | m2 | CI | Civil | CW | Cooling Water Intake & Outfall Structure | MT | Metal Works | A09 | Welded Wire Fabric | B01 | D5 - 150mm x 150mm | C02 | Uncoated
CICWMTA09B01C03 | Civil; Cooling Water Intake & Outfall Structure; Metal Works; Welded Wire Fabric; D5 - 150mm x 150mm; HDG | m2 | CI | Civil | CW | Cooling Water Intake & Outfall Structure | MT | Metal Works | A09 | Welded Wire Fabric | B01 | D5 - 150mm x 150mm | C03 | HDG
CICWMTA09B02C01 | Civil; Cooling Water Intake & Outfall Structure; Metal Works; Welded Wire Fabric; D6 - 150mm x 150mm; Epoxy Coated | m2 | CI | Civil | CW | Cooling Water Intake & Outfall Structure | MT | Metal Works | A09 | Welded Wire Fabric | B02 | D6 - 150mm x 150mm | C01 | Epoxy Coated
CICWMTA09B02C02 | Civil; Cooling Water Intake & Outfall Structure; Metal Works; Welded Wire Fabric; D6 - 150mm x 150mm; Uncoated | m2 | CI | Civil | CW | Cooling Water Intake & Outfall Structure | MT | Metal Works | A09 | Welded Wire Fabric | B02 | D6 - 150mm x 150mm | C02 | Uncoated
CICWMTA09B02C03 | Civil; Cooling Water Intake & Outfall Structure; Metal Works; Welded Wire Fabric; D6 - 150mm x 150mm; HDG | m2 | CI | Civil | CW | Cooling Water Intake & Outfall Structure | MT | Metal Works | A09 | Welded Wire Fabric | B02 | D6 - 150mm x 150mm | C03 | HDG
CICWMTA09B03C01 | Civil; Cooling Water Intake & Outfall Structure; Metal Works; Welded Wire Fabric; D7 - 150mm x 150mm; Epoxy Coated | m2 | CI | Civil | CW | Cooling Water Intake & Outfall Structure | MT | Metal Works | A09 | Welded Wire Fabric | B03 | D7 - 150mm x 150mm | C01 | Epoxy Coated
CICWMTA09B03C02 | Civil; Cooling Water Intake & Outfall Structure; Metal Works; Welded Wire Fabric; D7 - 150mm x 150mm; Uncoated | m2 | CI | Civil | CW | Cooling Water Intake & Outfall Structure | MT | Metal Works | A09 | Welded Wire Fabric | B03 | D7 - 150mm x 150mm | C02 | Uncoated
CICWMTA09B03C03 | Civil; Cooling Water Intake & Outfall Structure; Metal Works; Welded Wire Fabric; D7 - 150mm x 150mm; HDG | m2 | CI | Civil | CW | Cooling Water Intake & Outfall Structure | MT | Metal Works | A09 | Welded Wire Fabric | B03 | D7 - 150mm x 150mm | C03 | HDG
CICWMTA09B04C01 | Civil; Cooling Water Intake & Outfall Structure; Metal Works; Welded Wire Fabric; D8 - 150mm x 150mm; Epoxy Coated | m2 | CI | Civil | CW | Cooling Water Intake & Outfall Structure | MT | Metal Works | A09 | Welded Wire Fabric | B04 | D8 - 150mm x 150mm | C01 | Epoxy Coated
CICWMTA09B04C02 | Civil; Cooling Water Intake & Outfall Structure; Metal Works; Welded Wire Fabric; D8 - 150mm x 150mm; Uncoated | m2 | CI | Civil | CW | Cooling Water Intake & Outfall Structure | MT | Metal Works | A09 | Welded Wire Fabric | B04 | D8 - 150mm x 150mm | C02 | Uncoated
CICWMTA09B04C03 | Civil; Cooling Water Intake & Outfall Structure; Metal Works; Welded Wire Fabric; D8 - 150mm x 150mm; HDG | m2 | CI | Civil | CW | Cooling Water Intake & Outfall Structure | MT | Metal Works | A09 | Welded Wire Fabric | B04 | D8 - 150mm x 150mm | C03 | HDG
CICWMTA09B05C01 | Civil; Cooling Water Intake & Outfall Structure; Metal Works; Welded Wire Fabric; D5 - 200mm x 200mm; Epoxy Coated | m2 | CI | Civil | CW | Cooling Water Intake & Outfall Structure | MT | Metal Works | A09 | Welded Wire Fabric | B05 | D5 - 200mm x 200mm | C01 | Epoxy Coated
CICWMTA09B05C02 | Civil; Cooling Water Intake & Outfall Structure; Metal Works; Welded Wire Fabric; D5 - 200mm x 200mm; Uncoated | m2 | CI | Civil | CW | Cooling Water Intake & Outfall Structure | MT | Metal Works | A09 | Welded Wire Fabric | B05 | D5 - 200mm x 200mm | C02 | Uncoated
CICWMTA09B05C03 | Civil; Cooling Water Intake & Outfall Structure; Metal Works; Welded Wire Fabric; D5 - 200mm x 200mm; HDG | m2 | CI | Civil | CW | Cooling Water Intake & Outfall Structure | MT | Metal Works | A09 | Welded Wire Fabric | B05 | D5 - 200mm x 200mm | C03 | HDG
CICWMTA09B06C01 | Civil; Cooling Water Intake & Outfall Structure; Metal Works; Welded Wire Fabric; D6 - 200mm x 200mm; Epoxy Coated | m2 | CI | Civil | CW | Cooling Water Intake & Outfall Structure | MT | Metal Works | A09 | Welded Wire Fabric | B06 | D6 - 200mm x 200mm | C01 | Epoxy Coated
CICWMTA09B06C02 | Civil; Cooling Water Intake & Outfall Structure; Metal Works; Welded Wire Fabric; D6 - 200mm x 200mm; Uncoated | m2 | CI | Civil | CW | Cooling Water Intake & Outfall Structure | MT | Metal Works | A09 | Welded Wire Fabric | B06 | D6 - 200mm x 200mm | C02 | Uncoated
CICWMTA09B06C03 | Civil; Cooling Water Intake & Outfall Structure; Metal Works; Welded Wire Fabric; D6 - 200mm x 200mm; HDG | m2 | CI | Civil | CW | Cooling Water Intake & Outfall Structure | MT | Metal Works | A09 | Welded Wire Fabric | B06 | D6 - 200mm x 200mm | C03 | HDG
CICWMTA09B07C01 | Civil; Cooling Water Intake & Outfall Structure; Metal Works; Welded Wire Fabric; D7 - 200mm x 200mm; Epoxy Coated | m2 | CI | Civil | CW | Cooling Water Intake & Outfall Structure | MT | Metal Works | A09 | Welded Wire Fabric | B07 | D7 - 200mm x 200mm | C01 | Epoxy Coated
CICWMTA09B07C02 | Civil; Cooling Water Intake & Outfall Structure; Metal Works; Welded Wire Fabric; D7 - 200mm x 200mm; Uncoated | m2 | CI | Civil | CW | Cooling Water Intake & Outfall Structure | MT | Metal Works | A09 | Welded Wire Fabric | B07 | D7 - 200mm x 200mm | C02 | Uncoated
CICWMTA09B07C03 | Civil; Cooling Water Intake & Outfall Structure; Metal Works; Welded Wire Fabric; D7 - 200mm x 200mm; HDG | m2 | CI | Civil | CW | Cooling Water Intake & Outfall Structure | MT | Metal Works | A09 | Welded Wire Fabric | B07 | D7 - 200mm x 200mm | C03 | HDG
CICWMTA09B08C01 | Civil; Cooling Water Intake & Outfall Structure; Metal Works; Welded Wire Fabric; D8 - 200mm x 200mm; Epoxy Coated | m2 | CI | Civil | CW | Cooling Water Intake & Outfall Structure | MT | Metal Works | A09 | Welded Wire Fabric | B08 | D8 - 200mm x 200mm | C01 | Epoxy Coated
CICWMTA09B08C02 | Civil; Cooling Water Intake & Outfall Structure; Metal Works; Welded Wire Fabric; D8 - 200mm x 200mm; Uncoated | m2 | CI | Civil | CW | Cooling Water Intake & Outfall Structure | MT | Metal Works | A09 | Welded Wire Fabric | B08 | D8 - 200mm x 200mm | C02 | Uncoated
CICWMTA09B08C03 | Civil; Cooling Water Intake & Outfall Structure; Metal Works; Welded Wire Fabric; D8 - 200mm x 200mm; HDG | m2 | CI | Civil | CW | Cooling Water Intake & Outfall Structure | MT | Metal Works | A09 | Welded Wire Fabric | B08 | D8 - 200mm x 200mm | C03 | HDG
CICWMTA10B01C01 | Civil; Cooling Water Intake & Outfall Structure; Metal Works; Grating with Frame; Hot Dip Galvanized; Serrated | Ton | CI | Civil | CW | Cooling Water Intake & Outfall Structure | MT | Metal Works | A10 | Grating with Frame | B01 | Hot Dip Galvanized | C01 | Serrated
CICWMTA10B01C02 | Civil; Cooling Water Intake & Outfall Structure; Metal Works; Grating with Frame; Hot Dip Galvanized; Flat bar | Ton | CI | Civil | CW | Cooling Water Intake & Outfall Structure | MT | Metal Works | A10 | Grating with Frame | B01 | Hot Dip Galvanized | C02 | Flat bar
CICWMTA10B01C03 | Civil; Cooling Water Intake & Outfall Structure; Metal Works; Grating with Frame; Hot Dip Galvanized; I-Bar | Ton | CI | Civil | CW | Cooling Water Intake & Outfall Structure | MT | Metal Works | A10 | Grating with Frame | B01 | Hot Dip Galvanized | C03 | I-Bar
CICWMTA10B02C01 | Civil; Cooling Water Intake & Outfall Structure; Metal Works; Grating with Frame; Stainless Steel; Serrated | Ton | CI | Civil | CW | Cooling Water Intake & Outfall Structure | MT | Metal Works | A10 | Grating with Frame | B02 | Stainless Steel | C01 | Serrated
CICWMTA10B02C02 | Civil; Cooling Water Intake & Outfall Structure; Metal Works; Grating with Frame; Stainless Steel; Flat bar | Ton | CI | Civil | CW | Cooling Water Intake & Outfall Structure | MT | Metal Works | A10 | Grating with Frame | B02 | Stainless Steel | C02 | Flat bar
CICWMTA10B02C03 | Civil; Cooling Water Intake & Outfall Structure; Metal Works; Grating with Frame; Stainless Steel; I-Bar | Ton | CI | Civil | CW | Cooling Water Intake & Outfall Structure | MT | Metal Works | A10 | Grating with Frame | B02 | Stainless Steel | C03 | I-Bar
CICWMTA10B03C01 | Civil; Cooling Water Intake & Outfall Structure; Metal Works; Grating with Frame; Cast Iron; | Ton | CI | Civil | CW | Cooling Water Intake & Outfall Structure | MT | Metal Works | A10 | Grating with Frame | B03 | Cast Iron | C01 | None
CICWMTA11B01C01 | Civil; Cooling Water Intake & Outfall Structure; Metal Works; Cast Iron Cover with Frame; Heavy Duty; DIA. 500 | EA | CI | Civil | CW | Cooling Water Intake & Outfall Structure | MT | Metal Works | A11 | Cast Iron Cover with Frame | B01 | Heavy Duty | C01 | DIA. 500
CICWMTA11B01C02 | Civil; Cooling Water Intake & Outfall Structure; Metal Works; Cast Iron Cover with Frame; Heavy Duty; DIA. 600 | EA | CI | Civil | CW | Cooling Water Intake & Outfall Structure | MT | Metal Works | A11 | Cast Iron Cover with Frame | B01 | Heavy Duty | C02 | DIA. 600
CICWMTA11B01C03 | Civil; Cooling Water Intake & Outfall Structure; Metal Works; Cast Iron Cover with Frame; Heavy Duty; DIA. 700 | EA | CI | Civil | CW | Cooling Water Intake & Outfall Structure | MT | Metal Works | A11 | Cast Iron Cover with Frame | B01 | Heavy Duty | C03 | DIA. 700
CICWMTA11B01C04 | Civil; Cooling Water Intake & Outfall Structure; Metal Works; Cast Iron Cover with Frame; Heavy Duty; DIA. 800 | EA | CI | Civil | CW | Cooling Water Intake & Outfall Structure | MT | Metal Works | A11 | Cast Iron Cover with Frame | B01 | Heavy Duty | C04 | DIA. 800
CICWMTA11B01C05 | Civil; Cooling Water Intake & Outfall Structure; Metal Works; Cast Iron Cover with Frame; Heavy Duty; SQ 600 | EA | CI | Civil | CW | Cooling Water Intake & Outfall Structure | MT | Metal Works | A11 | Cast Iron Cover with Frame | B01 | Heavy Duty | C05 | SQ 600
CICWMTA11B01C06 | Civil; Cooling Water Intake & Outfall Structure; Metal Works; Cast Iron Cover with Frame; Heavy Duty; SQ 700 | EA | CI | Civil | CW | Cooling Water Intake & Outfall Structure | MT | Metal Works | A11 | Cast Iron Cover with Frame | B01 | Heavy Duty | C06 | SQ 700
CICWMTA11B01C07 | Civil; Cooling Water Intake & Outfall Structure; Metal Works; Cast Iron Cover with Frame; Heavy Duty; SQ 1000 | EA | CI | Civil | CW | Cooling Water Intake & Outfall Structure | MT | Metal Works | A11 | Cast Iron Cover with Frame | B01 | Heavy Duty | C07 | SQ 1000
CICWMTA11B02C01 | Civil; Cooling Water Intake & Outfall Structure; Metal Works; Cast Iron Cover with Frame; Medium Duty; DIA. 500 | EA | CI | Civil | CW | Cooling Water Intake & Outfall Structure | MT | Metal Works | A11 | Cast Iron Cover with Frame | B02 | Medium Duty | C01 | DIA. 500
CICWMTA11B02C02 | Civil; Cooling Water Intake & Outfall Structure; Metal Works; Cast Iron Cover with Frame; Medium Duty; DIA. 600 | EA | CI | Civil | CW | Cooling Water Intake & Outfall Structure | MT | Metal Works | A11 | Cast Iron Cover with Frame | B02 | Medium Duty | C02 | DIA. 600
CICWMTA11B02C03 | Civil; Cooling Water Intake & Outfall Structure; Metal Works; Cast Iron Cover with Frame; Medium Duty; DIA. 700 | EA | CI | Civil | CW | Cooling Water Intake & Outfall Structure | MT | Metal Works | A11 | Cast Iron Cover with Frame | B02 | Medium Duty | C03 | DIA. 700
CICWMTA11B02C04 | Civil; Cooling Water Intake & Outfall Structure; Metal Works; Cast Iron Cover with Frame; Medium Duty; DIA. 800 | EA | CI | Civil | CW | Cooling Water Intake & Outfall Structure | MT | Metal Works | A11 | Cast Iron Cover with Frame | B02 | Medium Duty | C04 | DIA. 800
CICWMTA11B02C05 | Civil; Cooling Water Intake & Outfall Structure; Metal Works; Cast Iron Cover with Frame; Medium Duty; SQ 600 | EA | CI | Civil | CW | Cooling Water Intake & Outfall Structure | MT | Metal Works | A11 | Cast Iron Cover with Frame | B02 | Medium Duty | C05 | SQ 600
CICWMTA11B02C06 | Civil; Cooling Water Intake & Outfall Structure; Metal Works; Cast Iron Cover with Frame; Medium Duty; SQ 700 | EA | CI | Civil | CW | Cooling Water Intake & Outfall Structure | MT | Metal Works | A11 | Cast Iron Cover with Frame | B02 | Medium Duty | C06 | SQ 700
CICWMTA11B02C07 | Civil; Cooling Water Intake & Outfall Structure; Metal Works; Cast Iron Cover with Frame; Medium Duty; SQ 1000 | EA | CI | Civil | CW | Cooling Water Intake & Outfall Structure | MT | Metal Works | A11 | Cast Iron Cover with Frame | B02 | Medium Duty | C07 | SQ 1000
CICWMTA11B03C01 | Civil; Cooling Water Intake & Outfall Structure; Metal Works; Cast Iron Cover with Frame; Light Duty; DIA. 500 | EA | CI | Civil | CW | Cooling Water Intake & Outfall Structure | MT | Metal Works | A11 | Cast Iron Cover with Frame | B03 | Light Duty | C01 | DIA. 500
CICWMTA11B03C02 | Civil; Cooling Water Intake & Outfall Structure; Metal Works; Cast Iron Cover with Frame; Light Duty; DIA. 600 | EA | CI | Civil | CW | Cooling Water Intake & Outfall Structure | MT | Metal Works | A11 | Cast Iron Cover with Frame | B03 | Light Duty | C02 | DIA. 600
CICWMTA11B03C03 | Civil; Cooling Water Intake & Outfall Structure; Metal Works; Cast Iron Cover with Frame; Light Duty; DIA. 700 | EA | CI | Civil | CW | Cooling Water Intake & Outfall Structure | MT | Metal Works | A11 | Cast Iron Cover with Frame | B03 | Light Duty | C03 | DIA. 700
CICWMTA11B03C04 | Civil; Cooling Water Intake & Outfall Structure; Metal Works; Cast Iron Cover with Frame; Light Duty; DIA. 800 | EA | CI | Civil | CW | Cooling Water Intake & Outfall Structure | MT | Metal Works | A11 | Cast Iron Cover with Frame | B03 | Light Duty | C04 | DIA. 800
CICWMTA11B03C05 | Civil; Cooling Water Intake & Outfall Structure; Metal Works; Cast Iron Cover with Frame; Light Duty; SQ 600 | EA | CI | Civil | CW | Cooling Water Intake & Outfall Structure | MT | Metal Works | A11 | Cast Iron Cover with Frame | B03 | Light Duty | C05 | SQ 600
CICWMTA11B03C06 | Civil; Cooling Water Intake & Outfall Structure; Metal Works; Cast Iron Cover with Frame; Light Duty; SQ 700 | EA | CI | Civil | CW | Cooling Water Intake & Outfall Structure | MT | Metal Works | A11 | Cast Iron Cover with Frame | B03 | Light Duty | C06 | SQ 700
CICWMTA11B03C07 | Civil; Cooling Water Intake & Outfall Structure; Metal Works; Cast Iron Cover with Frame; Light Duty; SQ 1000 | EA | CI | Civil | CW | Cooling Water Intake & Outfall Structure | MT | Metal Works | A11 | Cast Iron Cover with Frame | B03 | Light Duty | C07 | SQ 1000
CICWMTA12B01C01 | Civil; Cooling Water Intake & Outfall Structure; Metal Works; Strainer; Stainless; DIA. 4" | EA | CI | Civil | CW | Cooling Water Intake & Outfall Structure | MT | Metal Works | A12 | Strainer | B01 | Stainless | C01 | DIA. 4"
CICWMTA12B01C02 | Civil; Cooling Water Intake & Outfall Structure; Metal Works; Strainer; Stainless; DIA. 6" | EA | CI | Civil | CW | Cooling Water Intake & Outfall Structure | MT | Metal Works | A12 | Strainer | B01 | Stainless | C02 | DIA. 6"
CICWMTA12B01C03 | Civil; Cooling Water Intake & Outfall Structure; Metal Works; Strainer; Stainless; DIA. 8" | EA | CI | Civil | CW | Cooling Water Intake & Outfall Structure | MT | Metal Works | A12 | Strainer | B01 | Stainless | C03 | DIA. 8"
CICWMTA13B01C01 | Civil; Cooling Water Intake & Outfall Structure; Metal Works; Others; ; | EA | CI | Civil | CW | Cooling Water Intake & Outfall Structure | MT | Metal Works | A13 | Others | B01 | None | C01 | None
CICWMTA13B02C01 | Civil; Cooling Water Intake & Outfall Structure; Metal Works; Others; Chemical bolt; 10 mm ≤ DIA. < 16 mm | EA | CI | Civil | CW | Cooling Water Intake & Outfall Structure | MT | Metal Works | A13 | Others | B02 | Chemical bolt | C01 | 10 mm ≤ DIA. < 16 mm
CICWMTA13B02C02 | Civil; Cooling Water Intake & Outfall Structure; Metal Works; Others; Chemical bolt; DIA. ≥ 16mm | EA | CI | Civil | CW | Cooling Water Intake & Outfall Structure | MT | Metal Works | A13 | Others | B02 | Chemical bolt | C02 | DIA. ≥ 16mm
CICWMTA13B03C01 | Civil; Cooling Water Intake & Outfall Structure; Metal Works; Others; FRP Ladder; | m | CI | Civil | CW | Cooling Water Intake & Outfall Structure | MT | Metal Works | A13 | Others | B03 | FRP Ladder | C01 | None
CICWMTA13B04C01 | Civil; Cooling Water Intake & Outfall Structure; Metal Works; Others; Neoprene Pad; | m2 | CI | Civil | CW | Cooling Water Intake & Outfall Structure | MT | Metal Works | A13 | Others | B04 | Neoprene Pad | C01 | None
CICWMTA13B05C01 | Civil; Cooling Water Intake & Outfall Structure; Metal Works; Others; Screen; | EA | CI | Civil | CW | Cooling Water Intake & Outfall Structure | MT | Metal Works | A13 | Others | B05 | Screen | C01 | None
CICWMTA14B01C01 | Civil; Cooling Water Intake & Outfall Structure; Metal Works; Sleeve Pipe with filling material(with Ring Plate); HDG; | Ton | CI | Civil | CW | Cooling Water Intake & Outfall Structure | MT | Metal Works | A14 | Sleeve Pipe with filling material(with Ring Plate) | B01 | HDG | C01 | none
CICWMTA14B02C01 | Civil; Cooling Water Intake & Outfall Structure; Metal Works; Sleeve Pipe with filling material(with Ring Plate); Painted; | Ton | CI | Civil | CW | Cooling Water Intake & Outfall Structure | MT | Metal Works | A14 | Sleeve Pipe with filling material(with Ring Plate) | B02 | Painted | C01 | none
CICWMTA14B03C01 | Civil; Cooling Water Intake & Outfall Structure; Metal Works; Sleeve Pipe with filling material(with Ring Plate); Stainless Steel; | Ton | CI | Civil | CW | Cooling Water Intake & Outfall Structure | MT | Metal Works | A14 | Sleeve Pipe with filling material(with Ring Plate) | B03 | Stainless Steel | C01 | none
CICWMTA14B04C01 | Civil; Cooling Water Intake & Outfall Structure; Metal Works; Sleeve Pipe with filling material(with Ring Plate); HDG/Painted; | Ton | CI | Civil | CW | Cooling Water Intake & Outfall Structure | MT | Metal Works | A14 | Sleeve Pipe with filling material(with Ring Plate) | B04 | HDG/Painted | C01 | none
CICWMTA15B01C01 | Civil; Cooling Water Intake & Outfall Structure; Metal Works; Steel Casing (Vertical Pump); Item-1; | m | CI | Civil | CW | Cooling Water Intake & Outfall Structure | MT | Metal Works | A15 | Steel Casing (Vertical Pump) | B01 | Item-1 | C01 | None
CICWMTA15B02C01 | Civil; Cooling Water Intake & Outfall Structure; Metal Works; Steel Casing (Vertical Pump); Item-2; | m | CI | Civil | CW | Cooling Water Intake & Outfall Structure | MT | Metal Works | A15 | Steel Casing (Vertical Pump) | B02 | Item-2 | C01 | None
CICWMTA15B03C01 | Civil; Cooling Water Intake & Outfall Structure; Metal Works; Steel Casing (Vertical Pump); Item-3; | m | CI | Civil | CW | Cooling Water Intake & Outfall Structure | MT | Metal Works | A15 | Steel Casing (Vertical Pump) | B03 | Item-3 | C01 | None
CICWMTA15B04C01 | Civil; Cooling Water Intake & Outfall Structure; Metal Works; Steel Casing (Vertical Pump); Item-4; | m | CI | Civil | CW | Cooling Water Intake & Outfall Structure | MT | Metal Works | A15 | Steel Casing (Vertical Pump) | B04 | Item-4 | C01 | None
CICWMTA15B05C01 | Civil; Cooling Water Intake & Outfall Structure; Metal Works; Steel Casing (Vertical Pump); Item-5; | m | CI | Civil | CW | Cooling Water Intake & Outfall Structure | MT | Metal Works | A15 | Steel Casing (Vertical Pump) | B05 | Item-5 | C01 | None
CICWOPA01B01C01 | Civil; Cooling Water Intake & Outfall Structure; Circulating Water Pipe(Offshore); RCCP(Offshore); DIA 1,200 mm; Supply & Installation | m | CI | Civil | CW | Cooling Water Intake & Outfall Structure | OP | Circulating Water Pipe(Offshore) | A01 | RCCP(Offshore) | B01 | DIA 1,200 mm | C01 | Supply & Installation
CICWOPA01B01C02 | Civil; Cooling Water Intake & Outfall Structure; Circulating Water Pipe(Offshore); RCCP(Offshore); DIA 1,200 mm; Installation Only | m | CI | Civil | CW | Cooling Water Intake & Outfall Structure | OP | Circulating Water Pipe(Offshore) | A01 | RCCP(Offshore) | B01 | DIA 1,200 mm | C02 | Installation Only
CICWOPA01B02C01 | Civil; Cooling Water Intake & Outfall Structure; Circulating Water Pipe(Offshore); RCCP(Offshore); DIA 1,400 mm; Supply & Installation | m | CI | Civil | CW | Cooling Water Intake & Outfall Structure | OP | Circulating Water Pipe(Offshore) | A01 | RCCP(Offshore) | B02 | DIA 1,400 mm | C01 | Supply & Installation
CICWOPA01B02C02 | Civil; Cooling Water Intake & Outfall Structure; Circulating Water Pipe(Offshore); RCCP(Offshore); DIA 1,400 mm; Installation Only | m | CI | Civil | CW | Cooling Water Intake & Outfall Structure | OP | Circulating Water Pipe(Offshore) | A01 | RCCP(Offshore) | B02 | DIA 1,400 mm | C02 | Installation Only
CICWOPA01B03C01 | Civil; Cooling Water Intake & Outfall Structure; Circulating Water Pipe(Offshore); RCCP(Offshore); DIA 1,600 mm; Supply & Installation | m | CI | Civil | CW | Cooling Water Intake & Outfall Structure | OP | Circulating Water Pipe(Offshore) | A01 | RCCP(Offshore) | B03 | DIA 1,600 mm | C01 | Supply & Installation
CICWOPA01B03C02 | Civil; Cooling Water Intake & Outfall Structure; Circulating Water Pipe(Offshore); RCCP(Offshore); DIA 1,600 mm; Installation Only | m | CI | Civil | CW | Cooling Water Intake & Outfall Structure | OP | Circulating Water Pipe(Offshore) | A01 | RCCP(Offshore) | B03 | DIA 1,600 mm | C02 | Installation Only
CICWOPA01B04C01 | Civil; Cooling Water Intake & Outfall Structure; Circulating Water Pipe(Offshore); RCCP(Offshore); DIA 1,800 mm; Supply & Installation | m | CI | Civil | CW | Cooling Water Intake & Outfall Structure | OP | Circulating Water Pipe(Offshore) | A01 | RCCP(Offshore) | B04 | DIA 1,800 mm | C01 | Supply & Installation
CICWOPA01B04C02 | Civil; Cooling Water Intake & Outfall Structure; Circulating Water Pipe(Offshore); RCCP(Offshore); DIA 1,800 mm; Installation Only | m | CI | Civil | CW | Cooling Water Intake & Outfall Structure | OP | Circulating Water Pipe(Offshore) | A01 | RCCP(Offshore) | B04 | DIA 1,800 mm | C02 | Installation Only
CICWOPA01B05C01 | Civil; Cooling Water Intake & Outfall Structure; Circulating Water Pipe(Offshore); RCCP(Offshore); DIA 2,000 mm; Supply & Installation | m | CI | Civil | CW | Cooling Water Intake & Outfall Structure | OP | Circulating Water Pipe(Offshore) | A01 | RCCP(Offshore) | B05 | DIA 2,000 mm | C01 | Supply & Installation
CICWOPA01B05C02 | Civil; Cooling Water Intake & Outfall Structure; Circulating Water Pipe(Offshore); RCCP(Offshore); DIA 2,000 mm; Installation Only | m | CI | Civil | CW | Cooling Water Intake & Outfall Structure | OP | Circulating Water Pipe(Offshore) | A01 | RCCP(Offshore) | B05 | DIA 2,000 mm | C02 | Installation Only
CICWOPA01B06C01 | Civil; Cooling Water Intake & Outfall Structure; Circulating Water Pipe(Offshore); RCCP(Offshore); DIA 2,200 mm; Supply & Installation | m | CI | Civil | CW | Cooling Water Intake & Outfall Structure | OP | Circulating Water Pipe(Offshore) | A01 | RCCP(Offshore) | B06 | DIA 2,200 mm | C01 | Supply & Installation
CICWOPA01B06C02 | Civil; Cooling Water Intake & Outfall Structure; Circulating Water Pipe(Offshore); RCCP(Offshore); DIA 2,200 mm; Installation Only | m | CI | Civil | CW | Cooling Water Intake & Outfall Structure | OP | Circulating Water Pipe(Offshore) | A01 | RCCP(Offshore) | B06 | DIA 2,200 mm | C02 | Installation Only
CICWOPA01B07C01 | Civil; Cooling Water Intake & Outfall Structure; Circulating Water Pipe(Offshore); RCCP(Offshore); DIA 2,400 mm; Supply & Installation | m | CI | Civil | CW | Cooling Water Intake & Outfall Structure | OP | Circulating Water Pipe(Offshore) | A01 | RCCP(Offshore) | B07 | DIA 2,400 mm | C01 | Supply & Installation
CICWOPA01B07C02 | Civil; Cooling Water Intake & Outfall Structure; Circulating Water Pipe(Offshore); RCCP(Offshore); DIA 2,400 mm; Installation Only | m | CI | Civil | CW | Cooling Water Intake & Outfall Structure | OP | Circulating Water Pipe(Offshore) | A01 | RCCP(Offshore) | B07 | DIA 2,400 mm | C02 | Installation Only
CICWOPA01B08C01 | Civil; Cooling Water Intake & Outfall Structure; Circulating Water Pipe(Offshore); RCCP(Offshore); DIA 2,600 mm; Supply & Installation | m | CI | Civil | CW | Cooling Water Intake & Outfall Structure | OP | Circulating Water Pipe(Offshore) | A01 | RCCP(Offshore) | B08 | DIA 2,600 mm | C01 | Supply & Installation
CICWOPA01B08C02 | Civil; Cooling Water Intake & Outfall Structure; Circulating Water Pipe(Offshore); RCCP(Offshore); DIA 2,600 mm; Installation Only | m | CI | Civil | CW | Cooling Water Intake & Outfall Structure | OP | Circulating Water Pipe(Offshore) | A01 | RCCP(Offshore) | B08 | DIA 2,600 mm | C02 | Installation Only
CICWOPA01B09C01 | Civil; Cooling Water Intake & Outfall Structure; Circulating Water Pipe(Offshore); RCCP(Offshore); DIA 2,800 mm; Supply & Installation | m | CI | Civil | CW | Cooling Water Intake & Outfall Structure | OP | Circulating Water Pipe(Offshore) | A01 | RCCP(Offshore) | B09 | DIA 2,800 mm | C01 | Supply & Installation
CICWOPA01B09C02 | Civil; Cooling Water Intake & Outfall Structure; Circulating Water Pipe(Offshore); RCCP(Offshore); DIA 2,800 mm; Installation Only | m | CI | Civil | CW | Cooling Water Intake & Outfall Structure | OP | Circulating Water Pipe(Offshore) | A01 | RCCP(Offshore) | B09 | DIA 2,800 mm | C02 | Installation Only
CICWOPA01B10C01 | Civil; Cooling Water Intake & Outfall Structure; Circulating Water Pipe(Offshore); RCCP(Offshore); DIA 3,000 mm; Supply & Installation | m | CI | Civil | CW | Cooling Water Intake & Outfall Structure | OP | Circulating Water Pipe(Offshore) | A01 | RCCP(Offshore) | B10 | DIA 3,000 mm | C01 | Supply & Installation
CICWOPA01B10C02 | Civil; Cooling Water Intake & Outfall Structure; Circulating Water Pipe(Offshore); RCCP(Offshore); DIA 3,000 mm; Installation Only | m | CI | Civil | CW | Cooling Water Intake & Outfall Structure | OP | Circulating Water Pipe(Offshore) | A01 | RCCP(Offshore) | B10 | DIA 3,000 mm | C02 | Installation Only
CICWOPA01B11C01 | Civil; Cooling Water Intake & Outfall Structure; Circulating Water Pipe(Offshore); RCCP(Offshore); DIA 3,200 mm; Supply & Installation | m | CI | Civil | CW | Cooling Water Intake & Outfall Structure | OP | Circulating Water Pipe(Offshore) | A01 | RCCP(Offshore) | B11 | DIA 3,200 mm | C01 | Supply & Installation
CICWOPA01B11C02 | Civil; Cooling Water Intake & Outfall Structure; Circulating Water Pipe(Offshore); RCCP(Offshore); DIA 3,200 mm; Installation Only | m | CI | Civil | CW | Cooling Water Intake & Outfall Structure | OP | Circulating Water Pipe(Offshore) | A01 | RCCP(Offshore) | B11 | DIA 3,200 mm | C02 | Installation Only
CICWOPA01B12C01 | Civil; Cooling Water Intake & Outfall Structure; Circulating Water Pipe(Offshore); RCCP(Offshore); DIA 3,400 mm; Supply & Installation | m | CI | Civil | CW | Cooling Water Intake & Outfall Structure | OP | Circulating Water Pipe(Offshore) | A01 | RCCP(Offshore) | B12 | DIA 3,400 mm | C01 | Supply & Installation
CICWOPA01B12C02 | Civil; Cooling Water Intake & Outfall Structure; Circulating Water Pipe(Offshore); RCCP(Offshore); DIA 3,400 mm; Installation Only | m | CI | Civil | CW | Cooling Water Intake & Outfall Structure | OP | Circulating Water Pipe(Offshore) | A01 | RCCP(Offshore) | B12 | DIA 3,400 mm | C02 | Installation Only
CICWOPA01B13C01 | Civil; Cooling Water Intake & Outfall Structure; Circulating Water Pipe(Offshore); RCCP(Offshore); DIA 3,600 mm; Supply & Installation | m | CI | Civil | CW | Cooling Water Intake & Outfall Structure | OP | Circulating Water Pipe(Offshore) | A01 | RCCP(Offshore) | B13 | DIA 3,600 mm | C01 | Supply & Installation
CICWOPA01B13C02 | Civil; Cooling Water Intake & Outfall Structure; Circulating Water Pipe(Offshore); RCCP(Offshore); DIA 3,600 mm; Installation Only | m | CI | Civil | CW | Cooling Water Intake & Outfall Structure | OP | Circulating Water Pipe(Offshore) | A01 | RCCP(Offshore) | B13 | DIA 3,600 mm | C02 | Installation Only
CICWOPA01B14C01 | Civil; Cooling Water Intake & Outfall Structure; Circulating Water Pipe(Offshore); RCCP(Offshore); DIA 4,000 mm; Supply & Installation | m | CI | Civil | CW | Cooling Water Intake & Outfall Structure | OP | Circulating Water Pipe(Offshore) | A01 | RCCP(Offshore) | B14 | DIA 4,000 mm | C01 | Supply & Installation
CICWOPA01B14C02 | Civil; Cooling Water Intake & Outfall Structure; Circulating Water Pipe(Offshore); RCCP(Offshore); DIA 4,000 mm; Installation Only | m | CI | Civil | CW | Cooling Water Intake & Outfall Structure | OP | Circulating Water Pipe(Offshore) | A01 | RCCP(Offshore) | B14 | DIA 4,000 mm | C02 | Installation Only
CICWOPA01B15C01 | Civil; Cooling Water Intake & Outfall Structure; Circulating Water Pipe(Offshore); RCCP(Offshore); DIA 4,200 mm; Supply & Installation | m | CI | Civil | CW | Cooling Water Intake & Outfall Structure | OP | Circulating Water Pipe(Offshore) | A01 | RCCP(Offshore) | B15 | DIA 4,200 mm | C01 | Supply & Installation
CICWOPA01B15C02 | Civil; Cooling Water Intake & Outfall Structure; Circulating Water Pipe(Offshore); RCCP(Offshore); DIA 4,200 mm; Installation Only | m | CI | Civil | CW | Cooling Water Intake & Outfall Structure | OP | Circulating Water Pipe(Offshore) | A01 | RCCP(Offshore) | B15 | DIA 4,200 mm | C02 | Installation Only
CICWOPA02B01C01 | Civil; Cooling Water Intake & Outfall Structure; Circulating Water Pipe(Offshore); PCCP(Offshore); DIA 1,200 mm; Supply & Installation | m | CI | Civil | CW | Cooling Water Intake & Outfall Structure | OP | Circulating Water Pipe(Offshore) | A02 | PCCP(Offshore) | B01 | DIA 1,200 mm | C01 | Supply & Installation
CICWOPA02B01C02 | Civil; Cooling Water Intake & Outfall Structure; Circulating Water Pipe(Offshore); PCCP(Offshore); DIA 1,200 mm; Installation Only | m | CI | Civil | CW | Cooling Water Intake & Outfall Structure | OP | Circulating Water Pipe(Offshore) | A02 | PCCP(Offshore) | B01 | DIA 1,200 mm | C02 | Installation Only
CICWOPA02B02C01 | Civil; Cooling Water Intake & Outfall Structure; Circulating Water Pipe(Offshore); PCCP(Offshore); DIA 1,400 mm; Supply & Installation | m | CI | Civil | CW | Cooling Water Intake & Outfall Structure | OP | Circulating Water Pipe(Offshore) | A02 | PCCP(Offshore) | B02 | DIA 1,400 mm | C01 | Supply & Installation
CICWOPA02B02C02 | Civil; Cooling Water Intake & Outfall Structure; Circulating Water Pipe(Offshore); PCCP(Offshore); DIA 1,400 mm; Installation Only | m | CI | Civil | CW | Cooling Water Intake & Outfall Structure | OP | Circulating Water Pipe(Offshore) | A02 | PCCP(Offshore) | B02 | DIA 1,400 mm | C02 | Installation Only
CICWOPA02B03C01 | Civil; Cooling Water Intake & Outfall Structure; Circulating Water Pipe(Offshore); PCCP(Offshore); DIA 1,600 mm; Supply & Installation | m | CI | Civil | CW | Cooling Water Intake & Outfall Structure | OP | Circulating Water Pipe(Offshore) | A02 | PCCP(Offshore) | B03 | DIA 1,600 mm | C01 | Supply & Installation
CICWOPA02B03C02 | Civil; Cooling Water Intake & Outfall Structure; Circulating Water Pipe(Offshore); PCCP(Offshore); DIA 1,600 mm; Installation Only | m | CI | Civil | CW | Cooling Water Intake & Outfall Structure | OP | Circulating Water Pipe(Offshore) | A02 | PCCP(Offshore) | B03 | DIA 1,600 mm | C02 | Installation Only
CICWOPA02B04C01 | Civil; Cooling Water Intake & Outfall Structure; Circulating Water Pipe(Offshore); PCCP(Offshore); DIA 1,800 mm; Supply & Installation | m | CI | Civil | CW | Cooling Water Intake & Outfall Structure | OP | Circulating Water Pipe(Offshore) | A02 | PCCP(Offshore) | B04 | DIA 1,800 mm | C01 | Supply & Installation
CICWOPA02B04C02 | Civil; Cooling Water Intake & Outfall Structure; Circulating Water Pipe(Offshore); PCCP(Offshore); DIA 1,800 mm; Installation Only | m | CI | Civil | CW | Cooling Water Intake & Outfall Structure | OP | Circulating Water Pipe(Offshore) | A02 | PCCP(Offshore) | B04 | DIA 1,800 mm | C02 | Installation Only
CICWOPA02B05C01 | Civil; Cooling Water Intake & Outfall Structure; Circulating Water Pipe(Offshore); PCCP(Offshore); DIA 2,000 mm; Supply & Installation | m | CI | Civil | CW | Cooling Water Intake & Outfall Structure | OP | Circulating Water Pipe(Offshore) | A02 | PCCP(Offshore) | B05 | DIA 2,000 mm | C01 | Supply & Installation
CICWOPA02B05C02 | Civil; Cooling Water Intake & Outfall Structure; Circulating Water Pipe(Offshore); PCCP(Offshore); DIA 2,000 mm; Installation Only | m | CI | Civil | CW | Cooling Water Intake & Outfall Structure | OP | Circulating Water Pipe(Offshore) | A02 | PCCP(Offshore) | B05 | DIA 2,000 mm | C02 | Installation Only
CICWOPA02B06C01 | Civil; Cooling Water Intake & Outfall Structure; Circulating Water Pipe(Offshore); PCCP(Offshore); DIA 2,200 mm; Supply & Installation | m | CI | Civil | CW | Cooling Water Intake & Outfall Structure | OP | Circulating Water Pipe(Offshore) | A02 | PCCP(Offshore) | B06 | DIA 2,200 mm | C01 | Supply & Installation
CICWOPA02B06C02 | Civil; Cooling Water Intake & Outfall Structure; Circulating Water Pipe(Offshore); PCCP(Offshore); DIA 2,200 mm; Installation Only | m | CI | Civil | CW | Cooling Water Intake & Outfall Structure | OP | Circulating Water Pipe(Offshore) | A02 | PCCP(Offshore) | B06 | DIA 2,200 mm | C02 | Installation Only
CICWOPA02B07C01 | Civil; Cooling Water Intake & Outfall Structure; Circulating Water Pipe(Offshore); PCCP(Offshore); DIA 2,400 mm; Supply & Installation | m | CI | Civil | CW | Cooling Water Intake & Outfall Structure | OP | Circulating Water Pipe(Offshore) | A02 | PCCP(Offshore) | B07 | DIA 2,400 mm | C01 | Supply & Installation
CICWOPA02B07C02 | Civil; Cooling Water Intake & Outfall Structure; Circulating Water Pipe(Offshore); PCCP(Offshore); DIA 2,400 mm; Installation Only | m | CI | Civil | CW | Cooling Water Intake & Outfall Structure | OP | Circulating Water Pipe(Offshore) | A02 | PCCP(Offshore) | B07 | DIA 2,400 mm | C02 | Installation Only
CICWOPA02B08C01 | Civil; Cooling Water Intake & Outfall Structure; Circulating Water Pipe(Offshore); PCCP(Offshore); DIA 2,600 mm; Supply & Installation | m | CI | Civil | CW | Cooling Water Intake & Outfall Structure | OP | Circulating Water Pipe(Offshore) | A02 | PCCP(Offshore) | B08 | DIA 2,600 mm | C01 | Supply & Installation
CICWOPA02B08C02 | Civil; Cooling Water Intake & Outfall Structure; Circulating Water Pipe(Offshore); PCCP(Offshore); DIA 2,600 mm; Installation Only | m | CI | Civil | CW | Cooling Water Intake & Outfall Structure | OP | Circulating Water Pipe(Offshore) | A02 | PCCP(Offshore) | B08 | DIA 2,600 mm | C02 | Installation Only
CICWOPA02B09C01 | Civil; Cooling Water Intake & Outfall Structure; Circulating Water Pipe(Offshore); PCCP(Offshore); DIA 2,800 mm; Supply & Installation | m | CI | Civil | CW | Cooling Water Intake & Outfall Structure | OP | Circulating Water Pipe(Offshore) | A02 | PCCP(Offshore) | B09 | DIA 2,800 mm | C01 | Supply & Installation
CICWOPA02B09C02 | Civil; Cooling Water Intake & Outfall Structure; Circulating Water Pipe(Offshore); PCCP(Offshore); DIA 2,800 mm; Installation Only | m | CI | Civil | CW | Cooling Water Intake & Outfall Structure | OP | Circulating Water Pipe(Offshore) | A02 | PCCP(Offshore) | B09 | DIA 2,800 mm | C02 | Installation Only
CICWOPA02B10C01 | Civil; Cooling Water Intake & Outfall Structure; Circulating Water Pipe(Offshore); PCCP(Offshore); DIA 3,000 mm; Supply & Installation | m | CI | Civil | CW | Cooling Water Intake & Outfall Structure | OP | Circulating Water Pipe(Offshore) | A02 | PCCP(Offshore) | B10 | DIA 3,000 mm | C01 | Supply & Installation
CICWOPA02B10C02 | Civil; Cooling Water Intake & Outfall Structure; Circulating Water Pipe(Offshore); PCCP(Offshore); DIA 3,000 mm; Installation Only | m | CI | Civil | CW | Cooling Water Intake & Outfall Structure | OP | Circulating Water Pipe(Offshore) | A02 | PCCP(Offshore) | B10 | DIA 3,000 mm | C02 | Installation Only
CICWOPA02B11C01 | Civil; Cooling Water Intake & Outfall Structure; Circulating Water Pipe(Offshore); PCCP(Offshore); DIA 3,200 mm; Supply & Installation | m | CI | Civil | CW | Cooling Water Intake & Outfall Structure | OP | Circulating Water Pipe(Offshore) | A02 | PCCP(Offshore) | B11 | DIA 3,200 mm | C01 | Supply & Installation
CICWOPA02B11C02 | Civil; Cooling Water Intake & Outfall Structure; Circulating Water Pipe(Offshore); PCCP(Offshore); DIA 3,200 mm; Installation Only | m | CI | Civil | CW | Cooling Water Intake & Outfall Structure | OP | Circulating Water Pipe(Offshore) | A02 | PCCP(Offshore) | B11 | DIA 3,200 mm | C02 | Installation Only
CICWOPA02B12C01 | Civil; Cooling Water Intake & Outfall Structure; Circulating Water Pipe(Offshore); PCCP(Offshore); DIA 3,400 mm; Supply & Installation | m | CI | Civil | CW | Cooling Water Intake & Outfall Structure | OP | Circulating Water Pipe(Offshore) | A02 | PCCP(Offshore) | B12 | DIA 3,400 mm | C01 | Supply & Installation
CICWOPA02B12C02 | Civil; Cooling Water Intake & Outfall Structure; Circulating Water Pipe(Offshore); PCCP(Offshore); DIA 3,400 mm; Installation Only | m | CI | Civil | CW | Cooling Water Intake & Outfall Structure | OP | Circulating Water Pipe(Offshore) | A02 | PCCP(Offshore) | B12 | DIA 3,400 mm | C02 | Installation Only
CICWOPA02B13C01 | Civil; Cooling Water Intake & Outfall Structure; Circulating Water Pipe(Offshore); PCCP(Offshore); DIA 3,600 mm; Supply & Installation | m | CI | Civil | CW | Cooling Water Intake & Outfall Structure | OP | Circulating Water Pipe(Offshore) | A02 | PCCP(Offshore) | B13 | DIA 3,600 mm | C01 | Supply & Installation
CICWOPA02B13C02 | Civil; Cooling Water Intake & Outfall Structure; Circulating Water Pipe(Offshore); PCCP(Offshore); DIA 3,600 mm; Installation Only | m | CI | Civil | CW | Cooling Water Intake & Outfall Structure | OP | Circulating Water Pipe(Offshore) | A02 | PCCP(Offshore) | B13 | DIA 3,600 mm | C02 | Installation Only
CICWOPA02B14C01 | Civil; Cooling Water Intake & Outfall Structure; Circulating Water Pipe(Offshore); PCCP(Offshore); DIA 4,000 mm; Supply & Installation | m | CI | Civil | CW | Cooling Water Intake & Outfall Structure | OP | Circulating Water Pipe(Offshore) | A02 | PCCP(Offshore) | B14 | DIA 4,000 mm | C01 | Supply & Installation
CICWOPA02B14C02 | Civil; Cooling Water Intake & Outfall Structure; Circulating Water Pipe(Offshore); PCCP(Offshore); DIA 4,000 mm; Installation Only | m | CI | Civil | CW | Cooling Water Intake & Outfall Structure | OP | Circulating Water Pipe(Offshore) | A02 | PCCP(Offshore) | B14 | DIA 4,000 mm | C02 | Installation Only
CICWOPA02B15C01 | Civil; Cooling Water Intake & Outfall Structure; Circulating Water Pipe(Offshore); PCCP(Offshore); DIA 4,200 mm; Supply & Installation | m | CI | Civil | CW | Cooling Water Intake & Outfall Structure | OP | Circulating Water Pipe(Offshore) | A02 | PCCP(Offshore) | B15 | DIA 4,200 mm | C01 | Supply & Installation
CICWOPA02B15C02 | Civil; Cooling Water Intake & Outfall Structure; Circulating Water Pipe(Offshore); PCCP(Offshore); DIA 4,200 mm; Installation Only | m | CI | Civil | CW | Cooling Water Intake & Outfall Structure | OP | Circulating Water Pipe(Offshore) | A02 | PCCP(Offshore) | B15 | DIA 4,200 mm | C02 | Installation Only
CICWOPA03B01C01 | Civil; Cooling Water Intake & Outfall Structure; Circulating Water Pipe(Offshore); HDPE(Offshore); DIA 1,200 mm; Supply & Installation | m | CI | Civil | CW | Cooling Water Intake & Outfall Structure | OP | Circulating Water Pipe(Offshore) | A03 | HDPE(Offshore) | B01 | DIA 1,200 mm | C01 | Supply & Installation
CICWOPA03B01C02 | Civil; Cooling Water Intake & Outfall Structure; Circulating Water Pipe(Offshore); HDPE(Offshore); DIA 1,200 mm; Installation Only | m | CI | Civil | CW | Cooling Water Intake & Outfall Structure | OP | Circulating Water Pipe(Offshore) | A03 | HDPE(Offshore) | B01 | DIA 1,200 mm | C02 | Installation Only
CICWOPA03B02C01 | Civil; Cooling Water Intake & Outfall Structure; Circulating Water Pipe(Offshore); HDPE(Offshore); DIA 1,400 mm; Supply & Installation | m | CI | Civil | CW | Cooling Water Intake & Outfall Structure | OP | Circulating Water Pipe(Offshore) | A03 | HDPE(Offshore) | B02 | DIA 1,400 mm | C01 | Supply & Installation
CICWOPA03B02C02 | Civil; Cooling Water Intake & Outfall Structure; Circulating Water Pipe(Offshore); HDPE(Offshore); DIA 1,400 mm; Installation Only | m | CI | Civil | CW | Cooling Water Intake & Outfall Structure | OP | Circulating Water Pipe(Offshore) | A03 | HDPE(Offshore) | B02 | DIA 1,400 mm | C02 | Installation Only
CICWOPA03B03C01 | Civil; Cooling Water Intake & Outfall Structure; Circulating Water Pipe(Offshore); HDPE(Offshore); DIA 1,600 mm; Supply & Installation | m | CI | Civil | CW | Cooling Water Intake & Outfall Structure | OP | Circulating Water Pipe(Offshore) | A03 | HDPE(Offshore) | B03 | DIA 1,600 mm | C01 | Supply & Installation
CICWOPA03B03C02 | Civil; Cooling Water Intake & Outfall Structure; Circulating Water Pipe(Offshore); HDPE(Offshore); DIA 1,600 mm; Installation Only | m | CI | Civil | CW | Cooling Water Intake & Outfall Structure | OP | Circulating Water Pipe(Offshore) | A03 | HDPE(Offshore) | B03 | DIA 1,600 mm | C02 | Installation Only
CICWOPA03B04C01 | Civil; Cooling Water Intake & Outfall Structure; Circulating Water Pipe(Offshore); HDPE(Offshore); DIA 1,800 mm; Supply & Installation | m | CI | Civil | CW | Cooling Water Intake & Outfall Structure | OP | Circulating Water Pipe(Offshore) | A03 | HDPE(Offshore) | B04 | DIA 1,800 mm | C01 | Supply & Installation
CICWOPA03B04C02 | Civil; Cooling Water Intake & Outfall Structure; Circulating Water Pipe(Offshore); HDPE(Offshore); DIA 1,800 mm; Installation Only | m | CI | Civil | CW | Cooling Water Intake & Outfall Structure | OP | Circulating Water Pipe(Offshore) | A03 | HDPE(Offshore) | B04 | DIA 1,800 mm | C02 | Installation Only
CICWOPA03B05C01 | Civil; Cooling Water Intake & Outfall Structure; Circulating Water Pipe(Offshore); HDPE(Offshore); DIA 2,000 mm; Supply & Installation | m | CI | Civil | CW | Cooling Water Intake & Outfall Structure | OP | Circulating Water Pipe(Offshore) | A03 | HDPE(Offshore) | B05 | DIA 2,000 mm | C01 | Supply & Installation
CICWOPA03B05C02 | Civil; Cooling Water Intake & Outfall Structure; Circulating Water Pipe(Offshore); HDPE(Offshore); DIA 2,000 mm; Installation Only | m | CI | Civil | CW | Cooling Water Intake & Outfall Structure | OP | Circulating Water Pipe(Offshore) | A03 | HDPE(Offshore) | B05 | DIA 2,000 mm | C02 | Installation Only
CICWOPA03B06C01 | Civil; Cooling Water Intake & Outfall Structure; Circulating Water Pipe(Offshore); HDPE(Offshore); DIA 2,200 mm; Supply & Installation | m | CI | Civil | CW | Cooling Water Intake & Outfall Structure | OP | Circulating Water Pipe(Offshore) | A03 | HDPE(Offshore) | B06 | DIA 2,200 mm | C01 | Supply & Installation
CICWOPA03B06C02 | Civil; Cooling Water Intake & Outfall Structure; Circulating Water Pipe(Offshore); HDPE(Offshore); DIA 2,200 mm; Installation Only | m | CI | Civil | CW | Cooling Water Intake & Outfall Structure | OP | Circulating Water Pipe(Offshore) | A03 | HDPE(Offshore) | B06 | DIA 2,200 mm | C02 | Installation Only
CICWOPA03B07C01 | Civil; Cooling Water Intake & Outfall Structure; Circulating Water Pipe(Offshore); HDPE(Offshore); DIA 2,400 mm; Supply & Installation | m | CI | Civil | CW | Cooling Water Intake & Outfall Structure | OP | Circulating Water Pipe(Offshore) | A03 | HDPE(Offshore) | B07 | DIA 2,400 mm | C01 | Supply & Installation
CICWOPA03B07C02 | Civil; Cooling Water Intake & Outfall Structure; Circulating Water Pipe(Offshore); HDPE(Offshore); DIA 2,400 mm; Installation Only | m | CI | Civil | CW | Cooling Water Intake & Outfall Structure | OP | Circulating Water Pipe(Offshore) | A03 | HDPE(Offshore) | B07 | DIA 2,400 mm | C02 | Installation Only
CICWOPA03B08C01 | Civil; Cooling Water Intake & Outfall Structure; Circulating Water Pipe(Offshore); HDPE(Offshore); DIA 2,600 mm; Supply & Installation | m | CI | Civil | CW | Cooling Water Intake & Outfall Structure | OP | Circulating Water Pipe(Offshore) | A03 | HDPE(Offshore) | B08 | DIA 2,600 mm | C01 | Supply & Installation
CICWOPA03B08C02 | Civil; Cooling Water Intake & Outfall Structure; Circulating Water Pipe(Offshore); HDPE(Offshore); DIA 2,600 mm; Installation Only | m | CI | Civil | CW | Cooling Water Intake & Outfall Structure | OP | Circulating Water Pipe(Offshore) | A03 | HDPE(Offshore) | B08 | DIA 2,600 mm | C02 | Installation Only
CICWOPA03B09C01 | Civil; Cooling Water Intake & Outfall Structure; Circulating Water Pipe(Offshore); HDPE(Offshore); DIA 2,800 mm; Supply & Installation | m | CI | Civil | CW | Cooling Water Intake & Outfall Structure | OP | Circulating Water Pipe(Offshore) | A03 | HDPE(Offshore) | B09 | DIA 2,800 mm | C01 | Supply & Installation
CICWOPA03B09C02 | Civil; Cooling Water Intake & Outfall Structure; Circulating Water Pipe(Offshore); HDPE(Offshore); DIA 2,800 mm; Installation Only | m | CI | Civil | CW | Cooling Water Intake & Outfall Structure | OP | Circulating Water Pipe(Offshore) | A03 | HDPE(Offshore) | B09 | DIA 2,800 mm | C02 | Installation Only
CICWOPA03B10C01 | Civil; Cooling Water Intake & Outfall Structure; Circulating Water Pipe(Offshore); HDPE(Offshore); DIA 3,000 mm; Supply & Installation | m | CI | Civil | CW | Cooling Water Intake & Outfall Structure | OP | Circulating Water Pipe(Offshore) | A03 | HDPE(Offshore) | B10 | DIA 3,000 mm | C01 | Supply & Installation
CICWOPA03B10C02 | Civil; Cooling Water Intake & Outfall Structure; Circulating Water Pipe(Offshore); HDPE(Offshore); DIA 3,000 mm; Installation Only | m | CI | Civil | CW | Cooling Water Intake & Outfall Structure | OP | Circulating Water Pipe(Offshore) | A03 | HDPE(Offshore) | B10 | DIA 3,000 mm | C02 | Installation Only
CICWOPA03B11C01 | Civil; Cooling Water Intake & Outfall Structure; Circulating Water Pipe(Offshore); HDPE(Offshore); DIA 3,200 mm; Supply & Installation | m | CI | Civil | CW | Cooling Water Intake & Outfall Structure | OP | Circulating Water Pipe(Offshore) | A03 | HDPE(Offshore) | B11 | DIA 3,200 mm | C01 | Supply & Installation
CICWOPA03B11C02 | Civil; Cooling Water Intake & Outfall Structure; Circulating Water Pipe(Offshore); HDPE(Offshore); DIA 3,200 mm; Installation Only | m | CI | Civil | CW | Cooling Water Intake & Outfall Structure | OP | Circulating Water Pipe(Offshore) | A03 | HDPE(Offshore) | B11 | DIA 3,200 mm | C02 | Installation Only
CICWOPA03B12C01 | Civil; Cooling Water Intake & Outfall Structure; Circulating Water Pipe(Offshore); HDPE(Offshore); DIA 3,400 mm; Supply & Installation | m | CI | Civil | CW | Cooling Water Intake & Outfall Structure | OP | Circulating Water Pipe(Offshore) | A03 | HDPE(Offshore) | B12 | DIA 3,400 mm | C01 | Supply & Installation
CICWOPA03B12C02 | Civil; Cooling Water Intake & Outfall Structure; Circulating Water Pipe(Offshore); HDPE(Offshore); DIA 3,400 mm; Installation Only | m | CI | Civil | CW | Cooling Water Intake & Outfall Structure | OP | Circulating Water Pipe(Offshore) | A03 | HDPE(Offshore) | B12 | DIA 3,400 mm | C02 | Installation Only
CICWOPA03B13C01 | Civil; Cooling Water Intake & Outfall Structure; Circulating Water Pipe(Offshore); HDPE(Offshore); DIA 3,600 mm; Supply & Installation | m | CI | Civil | CW | Cooling Water Intake & Outfall Structure | OP | Circulating Water Pipe(Offshore) | A03 | HDPE(Offshore) | B13 | DIA 3,600 mm | C01 | Supply & Installation
CICWOPA03B13C02 | Civil; Cooling Water Intake & Outfall Structure; Circulating Water Pipe(Offshore); HDPE(Offshore); DIA 3,600 mm; Installation Only | m | CI | Civil | CW | Cooling Water Intake & Outfall Structure | OP | Circulating Water Pipe(Offshore) | A03 | HDPE(Offshore) | B13 | DIA 3,600 mm | C02 | Installation Only
CICWOPA03B14C01 | Civil; Cooling Water Intake & Outfall Structure; Circulating Water Pipe(Offshore); HDPE(Offshore); DIA 4,000 mm; Supply & Installation | m | CI | Civil | CW | Cooling Water Intake & Outfall Structure | OP | Circulating Water Pipe(Offshore) | A03 | HDPE(Offshore) | B14 | DIA 4,000 mm | C01 | Supply & Installation
CICWOPA03B14C02 | Civil; Cooling Water Intake & Outfall Structure; Circulating Water Pipe(Offshore); HDPE(Offshore); DIA 4,000 mm; Installation Only | m | CI | Civil | CW | Cooling Water Intake & Outfall Structure | OP | Circulating Water Pipe(Offshore) | A03 | HDPE(Offshore) | B14 | DIA 4,000 mm | C02 | Installation Only
CICWOPA03B15C01 | Civil; Cooling Water Intake & Outfall Structure; Circulating Water Pipe(Offshore); HDPE(Offshore); DIA 4,200 mm; Supply & Installation | m | CI | Civil | CW | Cooling Water Intake & Outfall Structure | OP | Circulating Water Pipe(Offshore) | A03 | HDPE(Offshore) | B15 | DIA 4,200 mm | C01 | Supply & Installation
CICWOPA03B15C02 | Civil; Cooling Water Intake & Outfall Structure; Circulating Water Pipe(Offshore); HDPE(Offshore); DIA 4,200 mm; Installation Only | m | CI | Civil | CW | Cooling Water Intake & Outfall Structure | OP | Circulating Water Pipe(Offshore) | A03 | HDPE(Offshore) | B15 | DIA 4,200 mm | C02 | Installation Only
CICWOPA04B01C01 | Civil; Cooling Water Intake & Outfall Structure; Circulating Water Pipe(Offshore); GRP(Offshore); DIA 1,200 mm; Supply & Installation | m | CI | Civil | CW | Cooling Water Intake & Outfall Structure | OP | Circulating Water Pipe(Offshore) | A04 | GRP(Offshore) | B01 | DIA 1,200 mm | C01 | Supply & Installation
CICWOPA04B01C02 | Civil; Cooling Water Intake & Outfall Structure; Circulating Water Pipe(Offshore); GRP(Offshore); DIA 1,200 mm; Installation Only | m | CI | Civil | CW | Cooling Water Intake & Outfall Structure | OP | Circulating Water Pipe(Offshore) | A04 | GRP(Offshore) | B01 | DIA 1,200 mm | C02 | Installation Only
CICWOPA04B02C01 | Civil; Cooling Water Intake & Outfall Structure; Circulating Water Pipe(Offshore); GRP(Offshore); DIA 1,400 mm; Supply & Installation | m | CI | Civil | CW | Cooling Water Intake & Outfall Structure | OP | Circulating Water Pipe(Offshore) | A04 | GRP(Offshore) | B02 | DIA 1,400 mm | C01 | Supply & Installation
CICWOPA04B02C02 | Civil; Cooling Water Intake & Outfall Structure; Circulating Water Pipe(Offshore); GRP(Offshore); DIA 1,400 mm; Installation Only | m | CI | Civil | CW | Cooling Water Intake & Outfall Structure | OP | Circulating Water Pipe(Offshore) | A04 | GRP(Offshore) | B02 | DIA 1,400 mm | C02 | Installation Only
CICWOPA04B03C01 | Civil; Cooling Water Intake & Outfall Structure; Circulating Water Pipe(Offshore); GRP(Offshore); DIA 1,600 mm; Supply & Installation | m | CI | Civil | CW | Cooling Water Intake & Outfall Structure | OP | Circulating Water Pipe(Offshore) | A04 | GRP(Offshore) | B03 | DIA 1,600 mm | C01 | Supply & Installation
CICWOPA04B03C02 | Civil; Cooling Water Intake & Outfall Structure; Circulating Water Pipe(Offshore); GRP(Offshore); DIA 1,600 mm; Installation Only | m | CI | Civil | CW | Cooling Water Intake & Outfall Structure | OP | Circulating Water Pipe(Offshore) | A04 | GRP(Offshore) | B03 | DIA 1,600 mm | C02 | Installation Only
CICWOPA04B04C01 | Civil; Cooling Water Intake & Outfall Structure; Circulating Water Pipe(Offshore); GRP(Offshore); DIA 1,800 mm; Supply & Installation | m | CI | Civil | CW | Cooling Water Intake & Outfall Structure | OP | Circulating Water Pipe(Offshore) | A04 | GRP(Offshore) | B04 | DIA 1,800 mm | C01 | Supply & Installation
CICWOPA04B04C02 | Civil; Cooling Water Intake & Outfall Structure; Circulating Water Pipe(Offshore); GRP(Offshore); DIA 1,800 mm; Installation Only | m | CI | Civil | CW | Cooling Water Intake & Outfall Structure | OP | Circulating Water Pipe(Offshore) | A04 | GRP(Offshore) | B04 | DIA 1,800 mm | C02 | Installation Only
CICWOPA04B05C01 | Civil; Cooling Water Intake & Outfall Structure; Circulating Water Pipe(Offshore); GRP(Offshore); DIA 2,000 mm; Supply & Installation | m | CI | Civil | CW | Cooling Water Intake & Outfall Structure | OP | Circulating Water Pipe(Offshore) | A04 | GRP(Offshore) | B05 | DIA 2,000 mm | C01 | Supply & Installation
CICWOPA04B05C02 | Civil; Cooling Water Intake & Outfall Structure; Circulating Water Pipe(Offshore); GRP(Offshore); DIA 2,000 mm; Installation Only | m | CI | Civil | CW | Cooling Water Intake & Outfall Structure | OP | Circulating Water Pipe(Offshore) | A04 | GRP(Offshore) | B05 | DIA 2,000 mm | C02 | Installation Only
CICWOPA04B06C01 | Civil; Cooling Water Intake & Outfall Structure; Circulating Water Pipe(Offshore); GRP(Offshore); DIA 2,200 mm; Supply & Installation | m | CI | Civil | CW | Cooling Water Intake & Outfall Structure | OP | Circulating Water Pipe(Offshore) | A04 | GRP(Offshore) | B06 | DIA 2,200 mm | C01 | Supply & Installation
CICWOPA04B06C02 | Civil; Cooling Water Intake & Outfall Structure; Circulating Water Pipe(Offshore); GRP(Offshore); DIA 2,200 mm; Installation Only | m | CI | Civil | CW | Cooling Water Intake & Outfall Structure | OP | Circulating Water Pipe(Offshore) | A04 | GRP(Offshore) | B06 | DIA 2,200 mm | C02 | Installation Only
CICWOPA04B07C01 | Civil; Cooling Water Intake & Outfall Structure; Circulating Water Pipe(Offshore); GRP(Offshore); DIA 2,400 mm; Supply & Installation | m | CI | Civil | CW | Cooling Water Intake & Outfall Structure | OP | Circulating Water Pipe(Offshore) | A04 | GRP(Offshore) | B07 | DIA 2,400 mm | C01 | Supply & Installation
CICWOPA04B07C02 | Civil; Cooling Water Intake & Outfall Structure; Circulating Water Pipe(Offshore); GRP(Offshore); DIA 2,400 mm; Installation Only | m | CI | Civil | CW | Cooling Water Intake & Outfall Structure | OP | Circulating Water Pipe(Offshore) | A04 | GRP(Offshore) | B07 | DIA 2,400 mm | C02 | Installation Only
CICWOPA04B08C01 | Civil; Cooling Water Intake & Outfall Structure; Circulating Water Pipe(Offshore); GRP(Offshore); DIA 2,600 mm; Supply & Installation | m | CI | Civil | CW | Cooling Water Intake & Outfall Structure | OP | Circulating Water Pipe(Offshore) | A04 | GRP(Offshore) | B08 | DIA 2,600 mm | C01 | Supply & Installation
CICWOPA04B08C02 | Civil; Cooling Water Intake & Outfall Structure; Circulating Water Pipe(Offshore); GRP(Offshore); DIA 2,600 mm; Installation Only | m | CI | Civil | CW | Cooling Water Intake & Outfall Structure | OP | Circulating Water Pipe(Offshore) | A04 | GRP(Offshore) | B08 | DIA 2,600 mm | C02 | Installation Only
CICWOPA04B09C01 | Civil; Cooling Water Intake & Outfall Structure; Circulating Water Pipe(Offshore); GRP(Offshore); DIA 2,800 mm; Supply & Installation | m | CI | Civil | CW | Cooling Water Intake & Outfall Structure | OP | Circulating Water Pipe(Offshore) | A04 | GRP(Offshore) | B09 | DIA 2,800 mm | C01 | Supply & Installation
CICWOPA04B09C02 | Civil; Cooling Water Intake & Outfall Structure; Circulating Water Pipe(Offshore); GRP(Offshore); DIA 2,800 mm; Installation Only | m | CI | Civil | CW | Cooling Water Intake & Outfall Structure | OP | Circulating Water Pipe(Offshore) | A04 | GRP(Offshore) | B09 | DIA 2,800 mm | C02 | Installation Only
CICWOPA04B10C01 | Civil; Cooling Water Intake & Outfall Structure; Circulating Water Pipe(Offshore); GRP(Offshore); DIA 3,000 mm; Supply & Installation | m | CI | Civil | CW | Cooling Water Intake & Outfall Structure | OP | Circulating Water Pipe(Offshore) | A04 | GRP(Offshore) | B10 | DIA 3,000 mm | C01 | Supply & Installation
CICWOPA04B10C02 | Civil; Cooling Water Intake & Outfall Structure; Circulating Water Pipe(Offshore); GRP(Offshore); DIA 3,000 mm; Installation Only | m | CI | Civil | CW | Cooling Water Intake & Outfall Structure | OP | Circulating Water Pipe(Offshore) | A04 | GRP(Offshore) | B10 | DIA 3,000 mm | C02 | Installation Only
CICWOPA04B11C01 | Civil; Cooling Water Intake & Outfall Structure; Circulating Water Pipe(Offshore); GRP(Offshore); DIA 3,200 mm; Supply & Installation | m | CI | Civil | CW | Cooling Water Intake & Outfall Structure | OP | Circulating Water Pipe(Offshore) | A04 | GRP(Offshore) | B11 | DIA 3,200 mm | C01 | Supply & Installation
CICWOPA04B11C02 | Civil; Cooling Water Intake & Outfall Structure; Circulating Water Pipe(Offshore); GRP(Offshore); DIA 3,200 mm; Installation Only | m | CI | Civil | CW | Cooling Water Intake & Outfall Structure | OP | Circulating Water Pipe(Offshore) | A04 | GRP(Offshore) | B11 | DIA 3,200 mm | C02 | Installation Only
CICWOPA04B12C01 | Civil; Cooling Water Intake & Outfall Structure; Circulating Water Pipe(Offshore); GRP(Offshore); DIA 3,400 mm; Supply & Installation | m | CI | Civil | CW | Cooling Water Intake & Outfall Structure | OP | Circulating Water Pipe(Offshore) | A04 | GRP(Offshore) | B12 | DIA 3,400 mm | C01 | Supply & Installation
CICWOPA04B12C02 | Civil; Cooling Water Intake & Outfall Structure; Circulating Water Pipe(Offshore); GRP(Offshore); DIA 3,400 mm; Installation Only | m | CI | Civil | CW | Cooling Water Intake & Outfall Structure | OP | Circulating Water Pipe(Offshore) | A04 | GRP(Offshore) | B12 | DIA 3,400 mm | C02 | Installation Only
CICWOPA04B13C01 | Civil; Cooling Water Intake & Outfall Structure; Circulating Water Pipe(Offshore); GRP(Offshore); DIA 3,600 mm; Supply & Installation | m | CI | Civil | CW | Cooling Water Intake & Outfall Structure | OP | Circulating Water Pipe(Offshore) | A04 | GRP(Offshore) | B13 | DIA 3,600 mm | C01 | Supply & Installation
CICWOPA04B13C02 | Civil; Cooling Water Intake & Outfall Structure; Circulating Water Pipe(Offshore); GRP(Offshore); DIA 3,600 mm; Installation Only | m | CI | Civil | CW | Cooling Water Intake & Outfall Structure | OP | Circulating Water Pipe(Offshore) | A04 | GRP(Offshore) | B13 | DIA 3,600 mm | C02 | Installation Only
CICWOPA04B14C01 | Civil; Cooling Water Intake & Outfall Structure; Circulating Water Pipe(Offshore); GRP(Offshore); DIA 4,000 mm; Supply & Installation | m | CI | Civil | CW | Cooling Water Intake & Outfall Structure | OP | Circulating Water Pipe(Offshore) | A04 | GRP(Offshore) | B14 | DIA 4,000 mm | C01 | Supply & Installation
CICWOPA04B14C02 | Civil; Cooling Water Intake & Outfall Structure; Circulating Water Pipe(Offshore); GRP(Offshore); DIA 4,000 mm; Installation Only | m | CI | Civil | CW | Cooling Water Intake & Outfall Structure | OP | Circulating Water Pipe(Offshore) | A04 | GRP(Offshore) | B14 | DIA 4,000 mm | C02 | Installation Only
CICWOPA04B15C01 | Civil; Cooling Water Intake & Outfall Structure; Circulating Water Pipe(Offshore); GRP(Offshore); DIA 4,200 mm; Supply & Installation | m | CI | Civil | CW | Cooling Water Intake & Outfall Structure | OP | Circulating Water Pipe(Offshore) | A04 | GRP(Offshore) | B15 | DIA 4,200 mm | C01 | Supply & Installation
CICWOPA04B15C02 | Civil; Cooling Water Intake & Outfall Structure; Circulating Water Pipe(Offshore); GRP(Offshore); DIA 4,200 mm; Installation Only | m | CI | Civil | CW | Cooling Water Intake & Outfall Structure | OP | Circulating Water Pipe(Offshore) | A04 | GRP(Offshore) | B15 | DIA 4,200 mm | C02 | Installation Only
CICWOPA05B01C01 | Civil; Cooling Water Intake & Outfall Structure; Circulating Water Pipe(Offshore); CS Pipe(Offshore); DIA 1,200 mm; Supply & Installation | m | CI | Civil | CW | Cooling Water Intake & Outfall Structure | OP | Circulating Water Pipe(Offshore) | A05 | CS Pipe(Offshore) | B01 | DIA 1,200 mm | C01 | Supply & Installation
CICWOPA05B01C02 | Civil; Cooling Water Intake & Outfall Structure; Circulating Water Pipe(Offshore); CS Pipe(Offshore); DIA 1,200 mm; Installation Only | m | CI | Civil | CW | Cooling Water Intake & Outfall Structure | OP | Circulating Water Pipe(Offshore) | A05 | CS Pipe(Offshore) | B01 | DIA 1,200 mm | C02 | Installation Only
CICWOPA05B02C01 | Civil; Cooling Water Intake & Outfall Structure; Circulating Water Pipe(Offshore); CS Pipe(Offshore); DIA 1,400 mm; Supply & Installation | m | CI | Civil | CW | Cooling Water Intake & Outfall Structure | OP | Circulating Water Pipe(Offshore) | A05 | CS Pipe(Offshore) | B02 | DIA 1,400 mm | C01 | Supply & Installation
CICWOPA05B02C02 | Civil; Cooling Water Intake & Outfall Structure; Circulating Water Pipe(Offshore); CS Pipe(Offshore); DIA 1,400 mm; Installation Only | m | CI | Civil | CW | Cooling Water Intake & Outfall Structure | OP | Circulating Water Pipe(Offshore) | A05 | CS Pipe(Offshore) | B02 | DIA 1,400 mm | C02 | Installation Only
CICWOPA05B03C01 | Civil; Cooling Water Intake & Outfall Structure; Circulating Water Pipe(Offshore); CS Pipe(Offshore); DIA 1,600 mm; Supply & Installation | m | CI | Civil | CW | Cooling Water Intake & Outfall Structure | OP | Circulating Water Pipe(Offshore) | A05 | CS Pipe(Offshore) | B03 | DIA 1,600 mm | C01 | Supply & Installation
CICWOPA05B03C02 | Civil; Cooling Water Intake & Outfall Structure; Circulating Water Pipe(Offshore); CS Pipe(Offshore); DIA 1,600 mm; Installation Only | m | CI | Civil | CW | Cooling Water Intake & Outfall Structure | OP | Circulating Water Pipe(Offshore) | A05 | CS Pipe(Offshore) | B03 | DIA 1,600 mm | C02 | Installation Only
CICWOPA05B04C01 | Civil; Cooling Water Intake & Outfall Structure; Circulating Water Pipe(Offshore); CS Pipe(Offshore); DIA 1,800 mm; Supply & Installation | m | CI | Civil | CW | Cooling Water Intake & Outfall Structure | OP | Circulating Water Pipe(Offshore) | A05 | CS Pipe(Offshore) | B04 | DIA 1,800 mm | C01 | Supply & Installation
CICWOPA05B04C02 | Civil; Cooling Water Intake & Outfall Structure; Circulating Water Pipe(Offshore); CS Pipe(Offshore); DIA 1,800 mm; Installation Only | m | CI | Civil | CW | Cooling Water Intake & Outfall Structure | OP | Circulating Water Pipe(Offshore) | A05 | CS Pipe(Offshore) | B04 | DIA 1,800 mm | C02 | Installation Only
CICWOPA05B05C01 | Civil; Cooling Water Intake & Outfall Structure; Circulating Water Pipe(Offshore); CS Pipe(Offshore); DIA 2,000 mm; Supply & Installation | m | CI | Civil | CW | Cooling Water Intake & Outfall Structure | OP | Circulating Water Pipe(Offshore) | A05 | CS Pipe(Offshore) | B05 | DIA 2,000 mm | C01 | Supply & Installation
CICWOPA05B05C02 | Civil; Cooling Water Intake & Outfall Structure; Circulating Water Pipe(Offshore); CS Pipe(Offshore); DIA 2,000 mm; Installation Only | m | CI | Civil | CW | Cooling Water Intake & Outfall Structure | OP | Circulating Water Pipe(Offshore) | A05 | CS Pipe(Offshore) | B05 | DIA 2,000 mm | C02 | Installation Only
CICWOPA05B06C01 | Civil; Cooling Water Intake & Outfall Structure; Circulating Water Pipe(Offshore); CS Pipe(Offshore); DIA 2,200 mm; Supply & Installation | m | CI | Civil | CW | Cooling Water Intake & Outfall Structure | OP | Circulating Water Pipe(Offshore) | A05 | CS Pipe(Offshore) | B06 | DIA 2,200 mm | C01 | Supply & Installation
CICWOPA05B06C02 | Civil; Cooling Water Intake & Outfall Structure; Circulating Water Pipe(Offshore); CS Pipe(Offshore); DIA 2,200 mm; Installation Only | m | CI | Civil | CW | Cooling Water Intake & Outfall Structure | OP | Circulating Water Pipe(Offshore) | A05 | CS Pipe(Offshore) | B06 | DIA 2,200 mm | C02 | Installation Only
CICWOPA05B07C01 | Civil; Cooling Water Intake & Outfall Structure; Circulating Water Pipe(Offshore); CS Pipe(Offshore); DIA 2,400 mm; Supply & Installation | m | CI | Civil | CW | Cooling Water Intake & Outfall Structure | OP | Circulating Water Pipe(Offshore) | A05 | CS Pipe(Offshore) | B07 | DIA 2,400 mm | C01 | Supply & Installation
CICWOPA05B07C02 | Civil; Cooling Water Intake & Outfall Structure; Circulating Water Pipe(Offshore); CS Pipe(Offshore); DIA 2,400 mm; Installation Only | m | CI | Civil | CW | Cooling Water Intake & Outfall Structure | OP | Circulating Water Pipe(Offshore) | A05 | CS Pipe(Offshore) | B07 | DIA 2,400 mm | C02 | Installation Only
CICWOPA05B08C01 | Civil; Cooling Water Intake & Outfall Structure; Circulating Water Pipe(Offshore); CS Pipe(Offshore); DIA 2,600 mm; Supply & Installation | m | CI | Civil | CW | Cooling Water Intake & Outfall Structure | OP | Circulating Water Pipe(Offshore) | A05 | CS Pipe(Offshore) | B08 | DIA 2,600 mm | C01 | Supply & Installation
CICWOPA05B08C02 | Civil; Cooling Water Intake & Outfall Structure; Circulating Water Pipe(Offshore); CS Pipe(Offshore); DIA 2,600 mm; Installation Only | m | CI | Civil | CW | Cooling Water Intake & Outfall Structure | OP | Circulating Water Pipe(Offshore) | A05 | CS Pipe(Offshore) | B08 | DIA 2,600 mm | C02 | Installation Only
CICWOPA05B09C01 | Civil; Cooling Water Intake & Outfall Structure; Circulating Water Pipe(Offshore); CS Pipe(Offshore); DIA 2,800 mm; Supply & Installation | m | CI | Civil | CW | Cooling Water Intake & Outfall Structure | OP | Circulating Water Pipe(Offshore) | A05 | CS Pipe(Offshore) | B09 | DIA 2,800 mm | C01 | Supply & Installation
CICWOPA05B09C02 | Civil; Cooling Water Intake & Outfall Structure; Circulating Water Pipe(Offshore); CS Pipe(Offshore); DIA 2,800 mm; Installation Only | m | CI | Civil | CW | Cooling Water Intake & Outfall Structure | OP | Circulating Water Pipe(Offshore) | A05 | CS Pipe(Offshore) | B09 | DIA 2,800 mm | C02 | Installation Only
CICWOPA05B10C01 | Civil; Cooling Water Intake & Outfall Structure; Circulating Water Pipe(Offshore); CS Pipe(Offshore); DIA 3,000 mm; Supply & Installation | m | CI | Civil | CW | Cooling Water Intake & Outfall Structure | OP | Circulating Water Pipe(Offshore) | A05 | CS Pipe(Offshore) | B10 | DIA 3,000 mm | C01 | Supply & Installation
CICWOPA05B10C02 | Civil; Cooling Water Intake & Outfall Structure; Circulating Water Pipe(Offshore); CS Pipe(Offshore); DIA 3,000 mm; Installation Only | m | CI | Civil | CW | Cooling Water Intake & Outfall Structure | OP | Circulating Water Pipe(Offshore) | A05 | CS Pipe(Offshore) | B10 | DIA 3,000 mm | C02 | Installation Only
CICWOPA05B11C01 | Civil; Cooling Water Intake & Outfall Structure; Circulating Water Pipe(Offshore); CS Pipe(Offshore); DIA 3,200 mm; Supply & Installation | m | CI | Civil | CW | Cooling Water Intake & Outfall Structure | OP | Circulating Water Pipe(Offshore) | A05 | CS Pipe(Offshore) | B11 | DIA 3,200 mm | C01 | Supply & Installation
CICWOPA05B11C02 | Civil; Cooling Water Intake & Outfall Structure; Circulating Water Pipe(Offshore); CS Pipe(Offshore); DIA 3,200 mm; Installation Only | m | CI | Civil | CW | Cooling Water Intake & Outfall Structure | OP | Circulating Water Pipe(Offshore) | A05 | CS Pipe(Offshore) | B11 | DIA 3,200 mm | C02 | Installation Only
CICWOPA05B12C01 | Civil; Cooling Water Intake & Outfall Structure; Circulating Water Pipe(Offshore); CS Pipe(Offshore); DIA 3,400 mm; Supply & Installation | m | CI | Civil | CW | Cooling Water Intake & Outfall Structure | OP | Circulating Water Pipe(Offshore) | A05 | CS Pipe(Offshore) | B12 | DIA 3,400 mm | C01 | Supply & Installation
CICWOPA05B12C02 | Civil; Cooling Water Intake & Outfall Structure; Circulating Water Pipe(Offshore); CS Pipe(Offshore); DIA 3,400 mm; Installation Only | m | CI | Civil | CW | Cooling Water Intake & Outfall Structure | OP | Circulating Water Pipe(Offshore) | A05 | CS Pipe(Offshore) | B12 | DIA 3,400 mm | C02 | Installation Only
CICWOPA05B13C01 | Civil; Cooling Water Intake & Outfall Structure; Circulating Water Pipe(Offshore); CS Pipe(Offshore); DIA 3,600 mm; Supply & Installation | m | CI | Civil | CW | Cooling Water Intake & Outfall Structure | OP | Circulating Water Pipe(Offshore) | A05 | CS Pipe(Offshore) | B13 | DIA 3,600 mm | C01 | Supply & Installation
CICWOPA05B13C02 | Civil; Cooling Water Intake & Outfall Structure; Circulating Water Pipe(Offshore); CS Pipe(Offshore); DIA 3,600 mm; Installation Only | m | CI | Civil | CW | Cooling Water Intake & Outfall Structure | OP | Circulating Water Pipe(Offshore) | A05 | CS Pipe(Offshore) | B13 | DIA 3,600 mm | C02 | Installation Only
CICWOPA05B14C01 | Civil; Cooling Water Intake & Outfall Structure; Circulating Water Pipe(Offshore); CS Pipe(Offshore); DIA 4,000 mm; Supply & Installation | m | CI | Civil | CW | Cooling Water Intake & Outfall Structure | OP | Circulating Water Pipe(Offshore) | A05 | CS Pipe(Offshore) | B14 | DIA 4,000 mm | C01 | Supply & Installation
CICWOPA05B14C02 | Civil; Cooling Water Intake & Outfall Structure; Circulating Water Pipe(Offshore); CS Pipe(Offshore); DIA 4,000 mm; Installation Only | m | CI | Civil | CW | Cooling Water Intake & Outfall Structure | OP | Circulating Water Pipe(Offshore) | A05 | CS Pipe(Offshore) | B14 | DIA 4,000 mm | C02 | Installation Only
CICWOPA05B15C01 | Civil; Cooling Water Intake & Outfall Structure; Circulating Water Pipe(Offshore); CS Pipe(Offshore); DIA 4,200 mm; Supply & Installation | m | CI | Civil | CW | Cooling Water Intake & Outfall Structure | OP | Circulating Water Pipe(Offshore) | A05 | CS Pipe(Offshore) | B15 | DIA 4,200 mm | C01 | Supply & Installation
CICWOPA05B15C02 | Civil; Cooling Water Intake & Outfall Structure; Circulating Water Pipe(Offshore); CS Pipe(Offshore); DIA 4,200 mm; Installation Only | m | CI | Civil | CW | Cooling Water Intake & Outfall Structure | OP | Circulating Water Pipe(Offshore) | A05 | CS Pipe(Offshore) | B15 | DIA 4,200 mm | C02 | Installation Only
CICWOTA01B01C01 | Civil; Cooling Water Intake & Outfall Structure; Others(Misc. Items); Item-1; Type-1; Unit-1 | m | CI | Civil | CW | Cooling Water Intake & Outfall Structure | OT | Others(Misc. Items) | A01 | Item-1 | B01 | Type-1 | C01 | Unit-1
CICWOTA01B01C02 | Civil; Cooling Water Intake & Outfall Structure; Others(Misc. Items); Item-1; Type-1; Unit-2 | m2 | CI | Civil | CW | Cooling Water Intake & Outfall Structure | OT | Others(Misc. Items) | A01 | Item-1 | B01 | Type-1 | C02 | Unit-2
CICWOTA01B01C03 | Civil; Cooling Water Intake & Outfall Structure; Others(Misc. Items); Item-1; Type-1; Unit-3 | m3 | CI | Civil | CW | Cooling Water Intake & Outfall Structure | OT | Others(Misc. Items) | A01 | Item-1 | B01 | Type-1 | C03 | Unit-3
CICWOTA01B01C04 | Civil; Cooling Water Intake & Outfall Structure; Others(Misc. Items); Item-1; Type-1; Unit-4 | Ton | CI | Civil | CW | Cooling Water Intake & Outfall Structure | OT | Others(Misc. Items) | A01 | Item-1 | B01 | Type-1 | C04 | Unit-4
CICWOTA01B01C05 | Civil; Cooling Water Intake & Outfall Structure; Others(Misc. Items); Item-1; Type-1; Unit-5 | em3 | CI | Civil | CW | Cooling Water Intake & Outfall Structure | OT | Others(Misc. Items) | A01 | Item-1 | B01 | Type-1 | C05 | Unit-5
CICWOTA01B01C06 | Civil; Cooling Water Intake & Outfall Structure; Others(Misc. Items); Item-1; Type-1; Unit-6 | EA | CI | Civil | CW | Cooling Water Intake & Outfall Structure | OT | Others(Misc. Items) | A01 | Item-1 | B01 | Type-1 | C06 | Unit-6
CICWOTA01B01C07 | Civil; Cooling Water Intake & Outfall Structure; Others(Misc. Items); Item-1; Type-1; Unit-7 | Lot | CI | Civil | CW | Cooling Water Intake & Outfall Structure | OT | Others(Misc. Items) | A01 | Item-1 | B01 | Type-1 | C07 | Unit-7
CICWOTA01B02C01 | Civil; Cooling Water Intake & Outfall Structure; Others(Misc. Items); Item-1; Type-2; Unit-1 | m | CI | Civil | CW | Cooling Water Intake & Outfall Structure | OT | Others(Misc. Items) | A01 | Item-1 | B02 | Type-2 | C01 | Unit-1
CICWOTA01B02C02 | Civil; Cooling Water Intake & Outfall Structure; Others(Misc. Items); Item-1; Type-2; Unit-2 | m2 | CI | Civil | CW | Cooling Water Intake & Outfall Structure | OT | Others(Misc. Items) | A01 | Item-1 | B02 | Type-2 | C02 | Unit-2
CICWOTA01B02C03 | Civil; Cooling Water Intake & Outfall Structure; Others(Misc. Items); Item-1; Type-2; Unit-3 | m3 | CI | Civil | CW | Cooling Water Intake & Outfall Structure | OT | Others(Misc. Items) | A01 | Item-1 | B02 | Type-2 | C03 | Unit-3
CICWOTA01B02C04 | Civil; Cooling Water Intake & Outfall Structure; Others(Misc. Items); Item-1; Type-2; Unit-4 | Ton | CI | Civil | CW | Cooling Water Intake & Outfall Structure | OT | Others(Misc. Items) | A01 | Item-1 | B02 | Type-2 | C04 | Unit-4
CICWOTA01B02C05 | Civil; Cooling Water Intake & Outfall Structure; Others(Misc. Items); Item-1; Type-2; Unit-5 | em3 | CI | Civil | CW | Cooling Water Intake & Outfall Structure | OT | Others(Misc. Items) | A01 | Item-1 | B02 | Type-2 | C05 | Unit-5
CICWOTA01B02C06 | Civil; Cooling Water Intake & Outfall Structure; Others(Misc. Items); Item-1; Type-2; Unit-6 | EA | CI | Civil | CW | Cooling Water Intake & Outfall Structure | OT | Others(Misc. Items) | A01 | Item-1 | B02 | Type-2 | C06 | Unit-6
CICWOTA01B02C07 | Civil; Cooling Water Intake & Outfall Structure; Others(Misc. Items); Item-1; Type-2; Unit-7 | Lot | CI | Civil | CW | Cooling Water Intake & Outfall Structure | OT | Others(Misc. Items) | A01 | Item-1 | B02 | Type-2 | C07 | Unit-7
CICWOTA01B03C01 | Civil; Cooling Water Intake & Outfall Structure; Others(Misc. Items); Item-1; Type-3; Unit-1 | m | CI | Civil | CW | Cooling Water Intake & Outfall Structure | OT | Others(Misc. Items) | A01 | Item-1 | B03 | Type-3 | C01 | Unit-1
CICWOTA01B03C02 | Civil; Cooling Water Intake & Outfall Structure; Others(Misc. Items); Item-1; Type-3; Unit-2 | m2 | CI | Civil | CW | Cooling Water Intake & Outfall Structure | OT | Others(Misc. Items) | A01 | Item-1 | B03 | Type-3 | C02 | Unit-2
CICWOTA01B03C03 | Civil; Cooling Water Intake & Outfall Structure; Others(Misc. Items); Item-1; Type-3; Unit-3 | m3 | CI | Civil | CW | Cooling Water Intake & Outfall Structure | OT | Others(Misc. Items) | A01 | Item-1 | B03 | Type-3 | C03 | Unit-3
CICWOTA01B03C04 | Civil; Cooling Water Intake & Outfall Structure; Others(Misc. Items); Item-1; Type-3; Unit-4 | Ton | CI | Civil | CW | Cooling Water Intake & Outfall Structure | OT | Others(Misc. Items) | A01 | Item-1 | B03 | Type-3 | C04 | Unit-4
CICWOTA01B03C05 | Civil; Cooling Water Intake & Outfall Structure; Others(Misc. Items); Item-1; Type-3; Unit-5 | em3 | CI | Civil | CW | Cooling Water Intake & Outfall Structure | OT | Others(Misc. Items) | A01 | Item-1 | B03 | Type-3 | C05 | Unit-5
CICWOTA01B03C06 | Civil; Cooling Water Intake & Outfall Structure; Others(Misc. Items); Item-1; Type-3; Unit-6 | EA | CI | Civil | CW | Cooling Water Intake & Outfall Structure | OT | Others(Misc. Items) | A01 | Item-1 | B03 | Type-3 | C06 | Unit-6
CICWOTA01B03C07 | Civil; Cooling Water Intake & Outfall Structure; Others(Misc. Items); Item-1; Type-3; Unit-7 | Lot | CI | Civil | CW | Cooling Water Intake & Outfall Structure | OT | Others(Misc. Items) | A01 | Item-1 | B03 | Type-3 | C07 | Unit-7
CICWOTA01B04C01 | Civil; Cooling Water Intake & Outfall Structure; Others(Misc. Items); Item-1; Type-4; Unit-1 | m | CI | Civil | CW | Cooling Water Intake & Outfall Structure | OT | Others(Misc. Items) | A01 | Item-1 | B04 | Type-4 | C01 | Unit-1
CICWOTA01B04C02 | Civil; Cooling Water Intake & Outfall Structure; Others(Misc. Items); Item-1; Type-4; Unit-2 | m2 | CI | Civil | CW | Cooling Water Intake & Outfall Structure | OT | Others(Misc. Items) | A01 | Item-1 | B04 | Type-4 | C02 | Unit-2
CICWOTA01B04C03 | Civil; Cooling Water Intake & Outfall Structure; Others(Misc. Items); Item-1; Type-4; Unit-3 | m3 | CI | Civil | CW | Cooling Water Intake & Outfall Structure | OT | Others(Misc. Items) | A01 | Item-1 | B04 | Type-4 | C03 | Unit-3
CICWOTA01B04C04 | Civil; Cooling Water Intake & Outfall Structure; Others(Misc. Items); Item-1; Type-4; Unit-4 | Ton | CI | Civil | CW | Cooling Water Intake & Outfall Structure | OT | Others(Misc. Items) | A01 | Item-1 | B04 | Type-4 | C04 | Unit-4
CICWOTA01B04C05 | Civil; Cooling Water Intake & Outfall Structure; Others(Misc. Items); Item-1; Type-4; Unit-5 | em3 | CI | Civil | CW | Cooling Water Intake & Outfall Structure | OT | Others(Misc. Items) | A01 | Item-1 | B04 | Type-4 | C05 | Unit-5
CICWOTA01B04C06 | Civil; Cooling Water Intake & Outfall Structure; Others(Misc. Items); Item-1; Type-4; Unit-6 | EA | CI | Civil | CW | Cooling Water Intake & Outfall Structure | OT | Others(Misc. Items) | A01 | Item-1 | B04 | Type-4 | C06 | Unit-6
CICWOTA01B04C07 | Civil; Cooling Water Intake & Outfall Structure; Others(Misc. Items); Item-1; Type-4; Unit-7 | Lot | CI | Civil | CW | Cooling Water Intake & Outfall Structure | OT | Others(Misc. Items) | A01 | Item-1 | B04 | Type-4 | C07 | Unit-7
CICWOTA01B05C01 | Civil; Cooling Water Intake & Outfall Structure; Others(Misc. Items); Item-1; Type-5; Unit-1 | m | CI | Civil | CW | Cooling Water Intake & Outfall Structure | OT | Others(Misc. Items) | A01 | Item-1 | B05 | Type-5 | C01 | Unit-1
CICWOTA01B05C02 | Civil; Cooling Water Intake & Outfall Structure; Others(Misc. Items); Item-1; Type-5; Unit-2 | m2 | CI | Civil | CW | Cooling Water Intake & Outfall Structure | OT | Others(Misc. Items) | A01 | Item-1 | B05 | Type-5 | C02 | Unit-2
CICWOTA01B05C03 | Civil; Cooling Water Intake & Outfall Structure; Others(Misc. Items); Item-1; Type-5; Unit-3 | m3 | CI | Civil | CW | Cooling Water Intake & Outfall Structure | OT | Others(Misc. Items) | A01 | Item-1 | B05 | Type-5 | C03 | Unit-3
CICWOTA01B05C04 | Civil; Cooling Water Intake & Outfall Structure; Others(Misc. Items); Item-1; Type-5; Unit-4 | Ton | CI | Civil | CW | Cooling Water Intake & Outfall Structure | OT | Others(Misc. Items) | A01 | Item-1 | B05 | Type-5 | C04 | Unit-4
CICWOTA01B05C05 | Civil; Cooling Water Intake & Outfall Structure; Others(Misc. Items); Item-1; Type-5; Unit-5 | em3 | CI | Civil | CW | Cooling Water Intake & Outfall Structure | OT | Others(Misc. Items) | A01 | Item-1 | B05 | Type-5 | C05 | Unit-5
CICWOTA01B05C06 | Civil; Cooling Water Intake & Outfall Structure; Others(Misc. Items); Item-1; Type-5; Unit-6 | EA | CI | Civil | CW | Cooling Water Intake & Outfall Structure | OT | Others(Misc. Items) | A01 | Item-1 | B05 | Type-5 | C06 | Unit-6
CICWOTA01B05C07 | Civil; Cooling Water Intake & Outfall Structure; Others(Misc. Items); Item-1; Type-5; Unit-7 | Lot | CI | Civil | CW | Cooling Water Intake & Outfall Structure | OT | Others(Misc. Items) | A01 | Item-1 | B05 | Type-5 | C07 | Unit-7
CICWOTA01B06C01 | Civil; Cooling Water Intake & Outfall Structure; Others(Misc. Items); Item-1; Type-6; Unit-1 | m | CI | Civil | CW | Cooling Water Intake & Outfall Structure | OT | Others(Misc. Items) | A01 | Item-1 | B06 | Type-6 | C01 | Unit-1
CICWOTA01B06C02 | Civil; Cooling Water Intake & Outfall Structure; Others(Misc. Items); Item-1; Type-6; Unit-2 | m2 | CI | Civil | CW | Cooling Water Intake & Outfall Structure | OT | Others(Misc. Items) | A01 | Item-1 | B06 | Type-6 | C02 | Unit-2
CICWOTA01B06C03 | Civil; Cooling Water Intake & Outfall Structure; Others(Misc. Items); Item-1; Type-6; Unit-3 | m3 | CI | Civil | CW | Cooling Water Intake & Outfall Structure | OT | Others(Misc. Items) | A01 | Item-1 | B06 | Type-6 | C03 | Unit-3
CICWOTA01B06C04 | Civil; Cooling Water Intake & Outfall Structure; Others(Misc. Items); Item-1; Type-6; Unit-4 | Ton | CI | Civil | CW | Cooling Water Intake & Outfall Structure | OT | Others(Misc. Items) | A01 | Item-1 | B06 | Type-6 | C04 | Unit-4
CICWOTA01B06C05 | Civil; Cooling Water Intake & Outfall Structure; Others(Misc. Items); Item-1; Type-6; Unit-5 | em3 | CI | Civil | CW | Cooling Water Intake & Outfall Structure | OT | Others(Misc. Items) | A01 | Item-1 | B06 | Type-6 | C05 | Unit-5
CICWOTA01B06C06 | Civil; Cooling Water Intake & Outfall Structure; Others(Misc. Items); Item-1; Type-6; Unit-6 | EA | CI | Civil | CW | Cooling Water Intake & Outfall Structure | OT | Others(Misc. Items) | A01 | Item-1 | B06 | Type-6 | C06 | Unit-6
CICWOTA01B06C07 | Civil; Cooling Water Intake & Outfall Structure; Others(Misc. Items); Item-1; Type-6; Unit-7 | Lot | CI | Civil | CW | Cooling Water Intake & Outfall Structure | OT | Others(Misc. Items) | A01 | Item-1 | B06 | Type-6 | C07 | Unit-7
CICWOTA01B07C01 | Civil; Cooling Water Intake & Outfall Structure; Others(Misc. Items); Item-1; Type-7; Unit-1 | m | CI | Civil | CW | Cooling Water Intake & Outfall Structure | OT | Others(Misc. Items) | A01 | Item-1 | B07 | Type-7 | C01 | Unit-1
CICWOTA01B07C02 | Civil; Cooling Water Intake & Outfall Structure; Others(Misc. Items); Item-1; Type-7; Unit-2 | m2 | CI | Civil | CW | Cooling Water Intake & Outfall Structure | OT | Others(Misc. Items) | A01 | Item-1 | B07 | Type-7 | C02 | Unit-2
CICWOTA01B07C03 | Civil; Cooling Water Intake & Outfall Structure; Others(Misc. Items); Item-1; Type-7; Unit-3 | m3 | CI | Civil | CW | Cooling Water Intake & Outfall Structure | OT | Others(Misc. Items) | A01 | Item-1 | B07 | Type-7 | C03 | Unit-3
CICWOTA01B07C04 | Civil; Cooling Water Intake & Outfall Structure; Others(Misc. Items); Item-1; Type-7; Unit-4 | Ton | CI | Civil | CW | Cooling Water Intake & Outfall Structure | OT | Others(Misc. Items) | A01 | Item-1 | B07 | Type-7 | C04 | Unit-4
CICWOTA01B07C05 | Civil; Cooling Water Intake & Outfall Structure; Others(Misc. Items); Item-1; Type-7; Unit-5 | em3 | CI | Civil | CW | Cooling Water Intake & Outfall Structure | OT | Others(Misc. Items) | A01 | Item-1 | B07 | Type-7 | C05 | Unit-5
CICWOTA01B07C06 | Civil; Cooling Water Intake & Outfall Structure; Others(Misc. Items); Item-1; Type-7; Unit-6 | EA | CI | Civil | CW | Cooling Water Intake & Outfall Structure | OT | Others(Misc. Items) | A01 | Item-1 | B07 | Type-7 | C06 | Unit-6
CICWOTA01B07C07 | Civil; Cooling Water Intake & Outfall Structure; Others(Misc. Items); Item-1; Type-7; Unit-7 | Lot | CI | Civil | CW | Cooling Water Intake & Outfall Structure | OT | Others(Misc. Items) | A01 | Item-1 | B07 | Type-7 | C07 | Unit-7
CICWOTA01B08C01 | Civil; Cooling Water Intake & Outfall Structure; Others(Misc. Items); Item-1; Type-8; Unit-1 | m | CI | Civil | CW | Cooling Water Intake & Outfall Structure | OT | Others(Misc. Items) | A01 | Item-1 | B08 | Type-8 | C01 | Unit-1
CICWOTA01B08C02 | Civil; Cooling Water Intake & Outfall Structure; Others(Misc. Items); Item-1; Type-8; Unit-2 | m2 | CI | Civil | CW | Cooling Water Intake & Outfall Structure | OT | Others(Misc. Items) | A01 | Item-1 | B08 | Type-8 | C02 | Unit-2
CICWOTA01B08C03 | Civil; Cooling Water Intake & Outfall Structure; Others(Misc. Items); Item-1; Type-8; Unit-3 | m3 | CI | Civil | CW | Cooling Water Intake & Outfall Structure | OT | Others(Misc. Items) | A01 | Item-1 | B08 | Type-8 | C03 | Unit-3
CICWOTA01B08C04 | Civil; Cooling Water Intake & Outfall Structure; Others(Misc. Items); Item-1; Type-8; Unit-4 | Ton | CI | Civil | CW | Cooling Water Intake & Outfall Structure | OT | Others(Misc. Items) | A01 | Item-1 | B08 | Type-8 | C04 | Unit-4
CICWOTA01B08C05 | Civil; Cooling Water Intake & Outfall Structure; Others(Misc. Items); Item-1; Type-8; Unit-5 | em3 | CI | Civil | CW | Cooling Water Intake & Outfall Structure | OT | Others(Misc. Items) | A01 | Item-1 | B08 | Type-8 | C05 | Unit-5
CICWOTA01B08C06 | Civil; Cooling Water Intake & Outfall Structure; Others(Misc. Items); Item-1; Type-8; Unit-6 | EA | CI | Civil | CW | Cooling Water Intake & Outfall Structure | OT | Others(Misc. Items) | A01 | Item-1 | B08 | Type-8 | C06 | Unit-6
CICWOTA01B08C07 | Civil; Cooling Water Intake & Outfall Structure; Others(Misc. Items); Item-1; Type-8; Unit-7 | Lot | CI | Civil | CW | Cooling Water Intake & Outfall Structure | OT | Others(Misc. Items) | A01 | Item-1 | B08 | Type-8 | C07 | Unit-7
CICWOTA01B09C01 | Civil; Cooling Water Intake & Outfall Structure; Others(Misc. Items); Item-1; Type-9; Unit-1 | m | CI | Civil | CW | Cooling Water Intake & Outfall Structure | OT | Others(Misc. Items) | A01 | Item-1 | B09 | Type-9 | C01 | Unit-1
CICWOTA01B09C02 | Civil; Cooling Water Intake & Outfall Structure; Others(Misc. Items); Item-1; Type-9; Unit-2 | m2 | CI | Civil | CW | Cooling Water Intake & Outfall Structure | OT | Others(Misc. Items) | A01 | Item-1 | B09 | Type-9 | C02 | Unit-2
CICWOTA01B09C03 | Civil; Cooling Water Intake & Outfall Structure; Others(Misc. Items); Item-1; Type-9; Unit-3 | m3 | CI | Civil | CW | Cooling Water Intake & Outfall Structure | OT | Others(Misc. Items) | A01 | Item-1 | B09 | Type-9 | C03 | Unit-3
CICWOTA01B09C04 | Civil; Cooling Water Intake & Outfall Structure; Others(Misc. Items); Item-1; Type-9; Unit-4 | Ton | CI | Civil | CW | Cooling Water Intake & Outfall Structure | OT | Others(Misc. Items) | A01 | Item-1 | B09 | Type-9 | C04 | Unit-4
CICWOTA01B09C05 | Civil; Cooling Water Intake & Outfall Structure; Others(Misc. Items); Item-1; Type-9; Unit-5 | em3 | CI | Civil | CW | Cooling Water Intake & Outfall Structure | OT | Others(Misc. Items) | A01 | Item-1 | B09 | Type-9 | C05 | Unit-5
CICWOTA01B09C06 | Civil; Cooling Water Intake & Outfall Structure; Others(Misc. Items); Item-1; Type-9; Unit-6 | EA | CI | Civil | CW | Cooling Water Intake & Outfall Structure | OT | Others(Misc. Items) | A01 | Item-1 | B09 | Type-9 | C06 | Unit-6
CICWOTA01B09C07 | Civil; Cooling Water Intake & Outfall Structure; Others(Misc. Items); Item-1; Type-9; Unit-7 | Lot | CI | Civil | CW | Cooling Water Intake & Outfall Structure | OT | Others(Misc. Items) | A01 | Item-1 | B09 | Type-9 | C07 | Unit-7
CICWOTA01B10C01 | Civil; Cooling Water Intake & Outfall Structure; Others(Misc. Items); Item-1; Type-10; Unit-1 | m | CI | Civil | CW | Cooling Water Intake & Outfall Structure | OT | Others(Misc. Items) | A01 | Item-1 | B10 | Type-10 | C01 | Unit-1
CICWOTA01B10C02 | Civil; Cooling Water Intake & Outfall Structure; Others(Misc. Items); Item-1; Type-10; Unit-2 | m2 | CI | Civil | CW | Cooling Water Intake & Outfall Structure | OT | Others(Misc. Items) | A01 | Item-1 | B10 | Type-10 | C02 | Unit-2
CICWOTA01B10C03 | Civil; Cooling Water Intake & Outfall Structure; Others(Misc. Items); Item-1; Type-10; Unit-3 | m3 | CI | Civil | CW | Cooling Water Intake & Outfall Structure | OT | Others(Misc. Items) | A01 | Item-1 | B10 | Type-10 | C03 | Unit-3
CICWOTA01B10C04 | Civil; Cooling Water Intake & Outfall Structure; Others(Misc. Items); Item-1; Type-10; Unit-4 | Ton | CI | Civil | CW | Cooling Water Intake & Outfall Structure | OT | Others(Misc. Items) | A01 | Item-1 | B10 | Type-10 | C04 | Unit-4
CICWOTA01B10C05 | Civil; Cooling Water Intake & Outfall Structure; Others(Misc. Items); Item-1; Type-10; Unit-5 | em3 | CI | Civil | CW | Cooling Water Intake & Outfall Structure | OT | Others(Misc. Items) | A01 | Item-1 | B10 | Type-10 | C05 | Unit-5
CICWOTA01B10C06 | Civil; Cooling Water Intake & Outfall Structure; Others(Misc. Items); Item-1; Type-10; Unit-6 | EA | CI | Civil | CW | Cooling Water Intake & Outfall Structure | OT | Others(Misc. Items) | A01 | Item-1 | B10 | Type-10 | C06 | Unit-6
CICWOTA01B10C07 | Civil; Cooling Water Intake & Outfall Structure; Others(Misc. Items); Item-1; Type-10; Unit-7 | Lot | CI | Civil | CW | Cooling Water Intake & Outfall Structure | OT | Others(Misc. Items) | A01 | Item-1 | B10 | Type-10 | C07 | Unit-7
CICWOTA02B01C01 | Civil; Cooling Water Intake & Outfall Structure; Others(Misc. Items); Item-2; Type-1; Unit-1 | m | CI | Civil | CW | Cooling Water Intake & Outfall Structure | OT | Others(Misc. Items) | A02 | Item-2 | B01 | Type-1 | C01 | Unit-1
CICWOTA02B01C02 | Civil; Cooling Water Intake & Outfall Structure; Others(Misc. Items); Item-2; Type-1; Unit-2 | m2 | CI | Civil | CW | Cooling Water Intake & Outfall Structure | OT | Others(Misc. Items) | A02 | Item-2 | B01 | Type-1 | C02 | Unit-2
CICWOTA02B01C03 | Civil; Cooling Water Intake & Outfall Structure; Others(Misc. Items); Item-2; Type-1; Unit-3 | m3 | CI | Civil | CW | Cooling Water Intake & Outfall Structure | OT | Others(Misc. Items) | A02 | Item-2 | B01 | Type-1 | C03 | Unit-3
CICWOTA02B01C04 | Civil; Cooling Water Intake & Outfall Structure; Others(Misc. Items); Item-2; Type-1; Unit-4 | Ton | CI | Civil | CW | Cooling Water Intake & Outfall Structure | OT | Others(Misc. Items) | A02 | Item-2 | B01 | Type-1 | C04 | Unit-4
CICWOTA02B01C05 | Civil; Cooling Water Intake & Outfall Structure; Others(Misc. Items); Item-2; Type-1; Unit-5 | em3 | CI | Civil | CW | Cooling Water Intake & Outfall Structure | OT | Others(Misc. Items) | A02 | Item-2 | B01 | Type-1 | C05 | Unit-5
CICWOTA02B01C06 | Civil; Cooling Water Intake & Outfall Structure; Others(Misc. Items); Item-2; Type-1; Unit-6 | EA | CI | Civil | CW | Cooling Water Intake & Outfall Structure | OT | Others(Misc. Items) | A02 | Item-2 | B01 | Type-1 | C06 | Unit-6
CICWOTA02B01C07 | Civil; Cooling Water Intake & Outfall Structure; Others(Misc. Items); Item-2; Type-1; Unit-7 | Lot | CI | Civil | CW | Cooling Water Intake & Outfall Structure | OT | Others(Misc. Items) | A02 | Item-2 | B01 | Type-1 | C07 | Unit-7
CICWOTA02B02C01 | Civil; Cooling Water Intake & Outfall Structure; Others(Misc. Items); Item-2; Type-2; Unit-1 | m | CI | Civil | CW | Cooling Water Intake & Outfall Structure | OT | Others(Misc. Items) | A02 | Item-2 | B02 | Type-2 | C01 | Unit-1
CICWOTA02B02C02 | Civil; Cooling Water Intake & Outfall Structure; Others(Misc. Items); Item-2; Type-2; Unit-2 | m2 | CI | Civil | CW | Cooling Water Intake & Outfall Structure | OT | Others(Misc. Items) | A02 | Item-2 | B02 | Type-2 | C02 | Unit-2
CICWOTA02B02C03 | Civil; Cooling Water Intake & Outfall Structure; Others(Misc. Items); Item-2; Type-2; Unit-3 | m3 | CI | Civil | CW | Cooling Water Intake & Outfall Structure | OT | Others(Misc. Items) | A02 | Item-2 | B02 | Type-2 | C03 | Unit-3
CICWOTA02B02C04 | Civil; Cooling Water Intake & Outfall Structure; Others(Misc. Items); Item-2; Type-2; Unit-4 | Ton | CI | Civil | CW | Cooling Water Intake & Outfall Structure | OT | Others(Misc. Items) | A02 | Item-2 | B02 | Type-2 | C04 | Unit-4
CICWOTA02B02C05 | Civil; Cooling Water Intake & Outfall Structure; Others(Misc. Items); Item-2; Type-2; Unit-5 | em3 | CI | Civil | CW | Cooling Water Intake & Outfall Structure | OT | Others(Misc. Items) | A02 | Item-2 | B02 | Type-2 | C05 | Unit-5
CICWOTA02B02C06 | Civil; Cooling Water Intake & Outfall Structure; Others(Misc. Items); Item-2; Type-2; Unit-6 | EA | CI | Civil | CW | Cooling Water Intake & Outfall Structure | OT | Others(Misc. Items) | A02 | Item-2 | B02 | Type-2 | C06 | Unit-6
CICWOTA02B02C07 | Civil; Cooling Water Intake & Outfall Structure; Others(Misc. Items); Item-2; Type-2; Unit-7 | Lot | CI | Civil | CW | Cooling Water Intake & Outfall Structure | OT | Others(Misc. Items) | A02 | Item-2 | B02 | Type-2 | C07 | Unit-7
CICWOTA02B03C01 | Civil; Cooling Water Intake & Outfall Structure; Others(Misc. Items); Item-2; Type-3; Unit-1 | m | CI | Civil | CW | Cooling Water Intake & Outfall Structure | OT | Others(Misc. Items) | A02 | Item-2 | B03 | Type-3 | C01 | Unit-1
CICWOTA02B03C02 | Civil; Cooling Water Intake & Outfall Structure; Others(Misc. Items); Item-2; Type-3; Unit-2 | m2 | CI | Civil | CW | Cooling Water Intake & Outfall Structure | OT | Others(Misc. Items) | A02 | Item-2 | B03 | Type-3 | C02 | Unit-2
CICWOTA02B03C03 | Civil; Cooling Water Intake & Outfall Structure; Others(Misc. Items); Item-2; Type-3; Unit-3 | m3 | CI | Civil | CW | Cooling Water Intake & Outfall Structure | OT | Others(Misc. Items) | A02 | Item-2 | B03 | Type-3 | C03 | Unit-3
CICWOTA02B03C04 | Civil; Cooling Water Intake & Outfall Structure; Others(Misc. Items); Item-2; Type-3; Unit-4 | Ton | CI | Civil | CW | Cooling Water Intake & Outfall Structure | OT | Others(Misc. Items) | A02 | Item-2 | B03 | Type-3 | C04 | Unit-4
CICWOTA02B03C05 | Civil; Cooling Water Intake & Outfall Structure; Others(Misc. Items); Item-2; Type-3; Unit-5 | em3 | CI | Civil | CW | Cooling Water Intake & Outfall Structure | OT | Others(Misc. Items) | A02 | Item-2 | B03 | Type-3 | C05 | Unit-5
CICWOTA02B03C06 | Civil; Cooling Water Intake & Outfall Structure; Others(Misc. Items); Item-2; Type-3; Unit-6 | EA | CI | Civil | CW | Cooling Water Intake & Outfall Structure | OT | Others(Misc. Items) | A02 | Item-2 | B03 | Type-3 | C06 | Unit-6
CICWOTA02B03C07 | Civil; Cooling Water Intake & Outfall Structure; Others(Misc. Items); Item-2; Type-3; Unit-7 | Lot | CI | Civil | CW | Cooling Water Intake & Outfall Structure | OT | Others(Misc. Items) | A02 | Item-2 | B03 | Type-3 | C07 | Unit-7
CICWOTA02B04C01 | Civil; Cooling Water Intake & Outfall Structure; Others(Misc. Items); Item-2; Type-4; Unit-1 | m | CI | Civil | CW | Cooling Water Intake & Outfall Structure | OT | Others(Misc. Items) | A02 | Item-2 | B04 | Type-4 | C01 | Unit-1
CICWOTA02B04C02 | Civil; Cooling Water Intake & Outfall Structure; Others(Misc. Items); Item-2; Type-4; Unit-2 | m2 | CI | Civil | CW | Cooling Water Intake & Outfall Structure | OT | Others(Misc. Items) | A02 | Item-2 | B04 | Type-4 | C02 | Unit-2
CICWOTA02B04C03 | Civil; Cooling Water Intake & Outfall Structure; Others(Misc. Items); Item-2; Type-4; Unit-3 | m3 | CI | Civil | CW | Cooling Water Intake & Outfall Structure | OT | Others(Misc. Items) | A02 | Item-2 | B04 | Type-4 | C03 | Unit-3
CICWOTA02B04C04 | Civil; Cooling Water Intake & Outfall Structure; Others(Misc. Items); Item-2; Type-4; Unit-4 | Ton | CI | Civil | CW | Cooling Water Intake & Outfall Structure | OT | Others(Misc. Items) | A02 | Item-2 | B04 | Type-4 | C04 | Unit-4
CICWOTA02B04C05 | Civil; Cooling Water Intake & Outfall Structure; Others(Misc. Items); Item-2; Type-4; Unit-5 | em3 | CI | Civil | CW | Cooling Water Intake & Outfall Structure | OT | Others(Misc. Items) | A02 | Item-2 | B04 | Type-4 | C05 | Unit-5
CICWOTA02B04C06 | Civil; Cooling Water Intake & Outfall Structure; Others(Misc. Items); Item-2; Type-4; Unit-6 | EA | CI | Civil | CW | Cooling Water Intake & Outfall Structure | OT | Others(Misc. Items) | A02 | Item-2 | B04 | Type-4 | C06 | Unit-6
CICWOTA02B04C07 | Civil; Cooling Water Intake & Outfall Structure; Others(Misc. Items); Item-2; Type-4; Unit-7 | Lot | CI | Civil | CW | Cooling Water Intake & Outfall Structure | OT | Others(Misc. Items) | A02 | Item-2 | B04 | Type-4 | C07 | Unit-7
CICWOTA02B05C01 | Civil; Cooling Water Intake & Outfall Structure; Others(Misc. Items); Item-2; Type-5; Unit-1 | m | CI | Civil | CW | Cooling Water Intake & Outfall Structure | OT | Others(Misc. Items) | A02 | Item-2 | B05 | Type-5 | C01 | Unit-1
CICWOTA02B05C02 | Civil; Cooling Water Intake & Outfall Structure; Others(Misc. Items); Item-2; Type-5; Unit-2 | m2 | CI | Civil | CW | Cooling Water Intake & Outfall Structure | OT | Others(Misc. Items) | A02 | Item-2 | B05 | Type-5 | C02 | Unit-2
CICWOTA02B05C03 | Civil; Cooling Water Intake & Outfall Structure; Others(Misc. Items); Item-2; Type-5; Unit-3 | m3 | CI | Civil | CW | Cooling Water Intake & Outfall Structure | OT | Others(Misc. Items) | A02 | Item-2 | B05 | Type-5 | C03 | Unit-3
CICWOTA02B05C04 | Civil; Cooling Water Intake & Outfall Structure; Others(Misc. Items); Item-2; Type-5; Unit-4 | Ton | CI | Civil | CW | Cooling Water Intake & Outfall Structure | OT | Others(Misc. Items) | A02 | Item-2 | B05 | Type-5 | C04 | Unit-4
CICWOTA02B05C05 | Civil; Cooling Water Intake & Outfall Structure; Others(Misc. Items); Item-2; Type-5; Unit-5 | em3 | CI | Civil | CW | Cooling Water Intake & Outfall Structure | OT | Others(Misc. Items) | A02 | Item-2 | B05 | Type-5 | C05 | Unit-5
CICWOTA02B05C06 | Civil; Cooling Water Intake & Outfall Structure; Others(Misc. Items); Item-2; Type-5; Unit-6 | EA | CI | Civil | CW | Cooling Water Intake & Outfall Structure | OT | Others(Misc. Items) | A02 | Item-2 | B05 | Type-5 | C06 | Unit-6
CICWOTA02B05C07 | Civil; Cooling Water Intake & Outfall Structure; Others(Misc. Items); Item-2; Type-5; Unit-7 | Lot | CI | Civil | CW | Cooling Water Intake & Outfall Structure | OT | Others(Misc. Items) | A02 | Item-2 | B05 | Type-5 | C07 | Unit-7
CICWOTA02B06C01 | Civil; Cooling Water Intake & Outfall Structure; Others(Misc. Items); Item-2; Type-6; Unit-1 | m | CI | Civil | CW | Cooling Water Intake & Outfall Structure | OT | Others(Misc. Items) | A02 | Item-2 | B06 | Type-6 | C01 | Unit-1
CICWOTA02B06C02 | Civil; Cooling Water Intake & Outfall Structure; Others(Misc. Items); Item-2; Type-6; Unit-2 | m2 | CI | Civil | CW | Cooling Water Intake & Outfall Structure | OT | Others(Misc. Items) | A02 | Item-2 | B06 | Type-6 | C02 | Unit-2
CICWOTA02B06C03 | Civil; Cooling Water Intake & Outfall Structure; Others(Misc. Items); Item-2; Type-6; Unit-3 | m3 | CI | Civil | CW | Cooling Water Intake & Outfall Structure | OT | Others(Misc. Items) | A02 | Item-2 | B06 | Type-6 | C03 | Unit-3
CICWOTA02B06C04 | Civil; Cooling Water Intake & Outfall Structure; Others(Misc. Items); Item-2; Type-6; Unit-4 | Ton | CI | Civil | CW | Cooling Water Intake & Outfall Structure | OT | Others(Misc. Items) | A02 | Item-2 | B06 | Type-6 | C04 | Unit-4
CICWOTA02B06C05 | Civil; Cooling Water Intake & Outfall Structure; Others(Misc. Items); Item-2; Type-6; Unit-5 | em3 | CI | Civil | CW | Cooling Water Intake & Outfall Structure | OT | Others(Misc. Items) | A02 | Item-2 | B06 | Type-6 | C05 | Unit-5
CICWOTA02B06C06 | Civil; Cooling Water Intake & Outfall Structure; Others(Misc. Items); Item-2; Type-6; Unit-6 | EA | CI | Civil | CW | Cooling Water Intake & Outfall Structure | OT | Others(Misc. Items) | A02 | Item-2 | B06 | Type-6 | C06 | Unit-6
CICWOTA02B06C07 | Civil; Cooling Water Intake & Outfall Structure; Others(Misc. Items); Item-2; Type-6; Unit-7 | Lot | CI | Civil | CW | Cooling Water Intake & Outfall Structure | OT | Others(Misc. Items) | A02 | Item-2 | B06 | Type-6 | C07 | Unit-7
CICWOTA02B07C01 | Civil; Cooling Water Intake & Outfall Structure; Others(Misc. Items); Item-2; Type-7; Unit-1 | m | CI | Civil | CW | Cooling Water Intake & Outfall Structure | OT | Others(Misc. Items) | A02 | Item-2 | B07 | Type-7 | C01 | Unit-1
CICWOTA02B07C02 | Civil; Cooling Water Intake & Outfall Structure; Others(Misc. Items); Item-2; Type-7; Unit-2 | m2 | CI | Civil | CW | Cooling Water Intake & Outfall Structure | OT | Others(Misc. Items) | A02 | Item-2 | B07 | Type-7 | C02 | Unit-2
CICWOTA02B07C03 | Civil; Cooling Water Intake & Outfall Structure; Others(Misc. Items); Item-2; Type-7; Unit-3 | m3 | CI | Civil | CW | Cooling Water Intake & Outfall Structure | OT | Others(Misc. Items) | A02 | Item-2 | B07 | Type-7 | C03 | Unit-3
CICWOTA02B07C04 | Civil; Cooling Water Intake & Outfall Structure; Others(Misc. Items); Item-2; Type-7; Unit-4 | Ton | CI | Civil | CW | Cooling Water Intake & Outfall Structure | OT | Others(Misc. Items) | A02 | Item-2 | B07 | Type-7 | C04 | Unit-4
CICWOTA02B07C05 | Civil; Cooling Water Intake & Outfall Structure; Others(Misc. Items); Item-2; Type-7; Unit-5 | em3 | CI | Civil | CW | Cooling Water Intake & Outfall Structure | OT | Others(Misc. Items) | A02 | Item-2 | B07 | Type-7 | C05 | Unit-5
CICWOTA02B07C06 | Civil; Cooling Water Intake & Outfall Structure; Others(Misc. Items); Item-2; Type-7; Unit-6 | EA | CI | Civil | CW | Cooling Water Intake & Outfall Structure | OT | Others(Misc. Items) | A02 | Item-2 | B07 | Type-7 | C06 | Unit-6
CICWOTA02B07C07 | Civil; Cooling Water Intake & Outfall Structure; Others(Misc. Items); Item-2; Type-7; Unit-7 | Lot | CI | Civil | CW | Cooling Water Intake & Outfall Structure | OT | Others(Misc. Items) | A02 | Item-2 | B07 | Type-7 | C07 | Unit-7
CICWOTA02B08C01 | Civil; Cooling Water Intake & Outfall Structure; Others(Misc. Items); Item-2; Type-8; Unit-1 | m | CI | Civil | CW | Cooling Water Intake & Outfall Structure | OT | Others(Misc. Items) | A02 | Item-2 | B08 | Type-8 | C01 | Unit-1
CICWOTA02B08C02 | Civil; Cooling Water Intake & Outfall Structure; Others(Misc. Items); Item-2; Type-8; Unit-2 | m2 | CI | Civil | CW | Cooling Water Intake & Outfall Structure | OT | Others(Misc. Items) | A02 | Item-2 | B08 | Type-8 | C02 | Unit-2
CICWOTA02B08C03 | Civil; Cooling Water Intake & Outfall Structure; Others(Misc. Items); Item-2; Type-8; Unit-3 | m3 | CI | Civil | CW | Cooling Water Intake & Outfall Structure | OT | Others(Misc. Items) | A02 | Item-2 | B08 | Type-8 | C03 | Unit-3
CICWOTA02B08C04 | Civil; Cooling Water Intake & Outfall Structure; Others(Misc. Items); Item-2; Type-8; Unit-4 | Ton | CI | Civil | CW | Cooling Water Intake & Outfall Structure | OT | Others(Misc. Items) | A02 | Item-2 | B08 | Type-8 | C04 | Unit-4
CICWOTA02B08C05 | Civil; Cooling Water Intake & Outfall Structure; Others(Misc. Items); Item-2; Type-8; Unit-5 | em3 | CI | Civil | CW | Cooling Water Intake & Outfall Structure | OT | Others(Misc. Items) | A02 | Item-2 | B08 | Type-8 | C05 | Unit-5
CICWOTA02B08C06 | Civil; Cooling Water Intake & Outfall Structure; Others(Misc. Items); Item-2; Type-8; Unit-6 | EA | CI | Civil | CW | Cooling Water Intake & Outfall Structure | OT | Others(Misc. Items) | A02 | Item-2 | B08 | Type-8 | C06 | Unit-6
CICWOTA02B08C07 | Civil; Cooling Water Intake & Outfall Structure; Others(Misc. Items); Item-2; Type-8; Unit-7 | Lot | CI | Civil | CW | Cooling Water Intake & Outfall Structure | OT | Others(Misc. Items) | A02 | Item-2 | B08 | Type-8 | C07 | Unit-7
CICWOTA02B09C01 | Civil; Cooling Water Intake & Outfall Structure; Others(Misc. Items); Item-2; Type-9; Unit-1 | m | CI | Civil | CW | Cooling Water Intake & Outfall Structure | OT | Others(Misc. Items) | A02 | Item-2 | B09 | Type-9 | C01 | Unit-1
CICWOTA02B09C02 | Civil; Cooling Water Intake & Outfall Structure; Others(Misc. Items); Item-2; Type-9; Unit-2 | m2 | CI | Civil | CW | Cooling Water Intake & Outfall Structure | OT | Others(Misc. Items) | A02 | Item-2 | B09 | Type-9 | C02 | Unit-2
CICWOTA02B09C03 | Civil; Cooling Water Intake & Outfall Structure; Others(Misc. Items); Item-2; Type-9; Unit-3 | m3 | CI | Civil | CW | Cooling Water Intake & Outfall Structure | OT | Others(Misc. Items) | A02 | Item-2 | B09 | Type-9 | C03 | Unit-3
CICWOTA02B09C04 | Civil; Cooling Water Intake & Outfall Structure; Others(Misc. Items); Item-2; Type-9; Unit-4 | Ton | CI | Civil | CW | Cooling Water Intake & Outfall Structure | OT | Others(Misc. Items) | A02 | Item-2 | B09 | Type-9 | C04 | Unit-4
CICWOTA02B09C05 | Civil; Cooling Water Intake & Outfall Structure; Others(Misc. Items); Item-2; Type-9; Unit-5 | em3 | CI | Civil | CW | Cooling Water Intake & Outfall Structure | OT | Others(Misc. Items) | A02 | Item-2 | B09 | Type-9 | C05 | Unit-5
CICWOTA02B09C06 | Civil; Cooling Water Intake & Outfall Structure; Others(Misc. Items); Item-2; Type-9; Unit-6 | EA | CI | Civil | CW | Cooling Water Intake & Outfall Structure | OT | Others(Misc. Items) | A02 | Item-2 | B09 | Type-9 | C06 | Unit-6
CICWOTA02B09C07 | Civil; Cooling Water Intake & Outfall Structure; Others(Misc. Items); Item-2; Type-9; Unit-7 | Lot | CI | Civil | CW | Cooling Water Intake & Outfall Structure | OT | Others(Misc. Items) | A02 | Item-2 | B09 | Type-9 | C07 | Unit-7
CICWOTA02B10C01 | Civil; Cooling Water Intake & Outfall Structure; Others(Misc. Items); Item-2; Type-10; Unit-1 | m | CI | Civil | CW | Cooling Water Intake & Outfall Structure | OT | Others(Misc. Items) | A02 | Item-2 | B10 | Type-10 | C01 | Unit-1
CICWOTA02B10C02 | Civil; Cooling Water Intake & Outfall Structure; Others(Misc. Items); Item-2; Type-10; Unit-2 | m2 | CI | Civil | CW | Cooling Water Intake & Outfall Structure | OT | Others(Misc. Items) | A02 | Item-2 | B10 | Type-10 | C02 | Unit-2
CICWOTA02B10C03 | Civil; Cooling Water Intake & Outfall Structure; Others(Misc. Items); Item-2; Type-10; Unit-3 | m3 | CI | Civil | CW | Cooling Water Intake & Outfall Structure | OT | Others(Misc. Items) | A02 | Item-2 | B10 | Type-10 | C03 | Unit-3
CICWOTA02B10C04 | Civil; Cooling Water Intake & Outfall Structure; Others(Misc. Items); Item-2; Type-10; Unit-4 | Ton | CI | Civil | CW | Cooling Water Intake & Outfall Structure | OT | Others(Misc. Items) | A02 | Item-2 | B10 | Type-10 | C04 | Unit-4
CICWOTA02B10C05 | Civil; Cooling Water Intake & Outfall Structure; Others(Misc. Items); Item-2; Type-10; Unit-5 | em3 | CI | Civil | CW | Cooling Water Intake & Outfall Structure | OT | Others(Misc. Items) | A02 | Item-2 | B10 | Type-10 | C05 | Unit-5
CICWOTA02B10C06 | Civil; Cooling Water Intake & Outfall Structure; Others(Misc. Items); Item-2; Type-10; Unit-6 | EA | CI | Civil | CW | Cooling Water Intake & Outfall Structure | OT | Others(Misc. Items) | A02 | Item-2 | B10 | Type-10 | C06 | Unit-6
CICWOTA02B10C07 | Civil; Cooling Water Intake & Outfall Structure; Others(Misc. Items); Item-2; Type-10; Unit-7 | Lot | CI | Civil | CW | Cooling Water Intake & Outfall Structure | OT | Others(Misc. Items) | A02 | Item-2 | B10 | Type-10 | C07 | Unit-7
CICWOTA03B01C01 | Civil; Cooling Water Intake & Outfall Structure; Others(Misc. Items); Item-3; Type-1; Unit-1 | m | CI | Civil | CW | Cooling Water Intake & Outfall Structure | OT | Others(Misc. Items) | A03 | Item-3 | B01 | Type-1 | C01 | Unit-1
CICWOTA03B01C02 | Civil; Cooling Water Intake & Outfall Structure; Others(Misc. Items); Item-3; Type-1; Unit-2 | m2 | CI | Civil | CW | Cooling Water Intake & Outfall Structure | OT | Others(Misc. Items) | A03 | Item-3 | B01 | Type-1 | C02 | Unit-2
CICWOTA03B01C03 | Civil; Cooling Water Intake & Outfall Structure; Others(Misc. Items); Item-3; Type-1; Unit-3 | m3 | CI | Civil | CW | Cooling Water Intake & Outfall Structure | OT | Others(Misc. Items) | A03 | Item-3 | B01 | Type-1 | C03 | Unit-3
CICWOTA03B01C04 | Civil; Cooling Water Intake & Outfall Structure; Others(Misc. Items); Item-3; Type-1; Unit-4 | Ton | CI | Civil | CW | Cooling Water Intake & Outfall Structure | OT | Others(Misc. Items) | A03 | Item-3 | B01 | Type-1 | C04 | Unit-4
CICWOTA03B01C05 | Civil; Cooling Water Intake & Outfall Structure; Others(Misc. Items); Item-3; Type-1; Unit-5 | em3 | CI | Civil | CW | Cooling Water Intake & Outfall Structure | OT | Others(Misc. Items) | A03 | Item-3 | B01 | Type-1 | C05 | Unit-5
CICWOTA03B01C06 | Civil; Cooling Water Intake & Outfall Structure; Others(Misc. Items); Item-3; Type-1; Unit-6 | EA | CI | Civil | CW | Cooling Water Intake & Outfall Structure | OT | Others(Misc. Items) | A03 | Item-3 | B01 | Type-1 | C06 | Unit-6
CICWOTA03B01C07 | Civil; Cooling Water Intake & Outfall Structure; Others(Misc. Items); Item-3; Type-1; Unit-7 | Lot | CI | Civil | CW | Cooling Water Intake & Outfall Structure | OT | Others(Misc. Items) | A03 | Item-3 | B01 | Type-1 | C07 | Unit-7
CICWOTA03B02C01 | Civil; Cooling Water Intake & Outfall Structure; Others(Misc. Items); Item-3; Type-2; Unit-1 | m | CI | Civil | CW | Cooling Water Intake & Outfall Structure | OT | Others(Misc. Items) | A03 | Item-3 | B02 | Type-2 | C01 | Unit-1
CICWOTA03B02C02 | Civil; Cooling Water Intake & Outfall Structure; Others(Misc. Items); Item-3; Type-2; Unit-2 | m2 | CI | Civil | CW | Cooling Water Intake & Outfall Structure | OT | Others(Misc. Items) | A03 | Item-3 | B02 | Type-2 | C02 | Unit-2
CICWOTA03B02C03 | Civil; Cooling Water Intake & Outfall Structure; Others(Misc. Items); Item-3; Type-2; Unit-3 | m3 | CI | Civil | CW | Cooling Water Intake & Outfall Structure | OT | Others(Misc. Items) | A03 | Item-3 | B02 | Type-2 | C03 | Unit-3
CICWOTA03B02C04 | Civil; Cooling Water Intake & Outfall Structure; Others(Misc. Items); Item-3; Type-2; Unit-4 | Ton | CI | Civil | CW | Cooling Water Intake & Outfall Structure | OT | Others(Misc. Items) | A03 | Item-3 | B02 | Type-2 | C04 | Unit-4
CICWOTA03B02C05 | Civil; Cooling Water Intake & Outfall Structure; Others(Misc. Items); Item-3; Type-2; Unit-5 | em3 | CI | Civil | CW | Cooling Water Intake & Outfall Structure | OT | Others(Misc. Items) | A03 | Item-3 | B02 | Type-2 | C05 | Unit-5
CICWOTA03B02C06 | Civil; Cooling Water Intake & Outfall Structure; Others(Misc. Items); Item-3; Type-2; Unit-6 | EA | CI | Civil | CW | Cooling Water Intake & Outfall Structure | OT | Others(Misc. Items) | A03 | Item-3 | B02 | Type-2 | C06 | Unit-6
CICWOTA03B02C07 | Civil; Cooling Water Intake & Outfall Structure; Others(Misc. Items); Item-3; Type-2; Unit-7 | Lot | CI | Civil | CW | Cooling Water Intake & Outfall Structure | OT | Others(Misc. Items) | A03 | Item-3 | B02 | Type-2 | C07 | Unit-7
CICWOTA03B03C01 | Civil; Cooling Water Intake & Outfall Structure; Others(Misc. Items); Item-3; Type-3; Unit-1 | m | CI | Civil | CW | Cooling Water Intake & Outfall Structure | OT | Others(Misc. Items) | A03 | Item-3 | B03 | Type-3 | C01 | Unit-1
CICWOTA03B03C02 | Civil; Cooling Water Intake & Outfall Structure; Others(Misc. Items); Item-3; Type-3; Unit-2 | m2 | CI | Civil | CW | Cooling Water Intake & Outfall Structure | OT | Others(Misc. Items) | A03 | Item-3 | B03 | Type-3 | C02 | Unit-2
CICWOTA03B03C03 | Civil; Cooling Water Intake & Outfall Structure; Others(Misc. Items); Item-3; Type-3; Unit-3 | m3 | CI | Civil | CW | Cooling Water Intake & Outfall Structure | OT | Others(Misc. Items) | A03 | Item-3 | B03 | Type-3 | C03 | Unit-3
CICWOTA03B03C04 | Civil; Cooling Water Intake & Outfall Structure; Others(Misc. Items); Item-3; Type-3; Unit-4 | Ton | CI | Civil | CW | Cooling Water Intake & Outfall Structure | OT | Others(Misc. Items) | A03 | Item-3 | B03 | Type-3 | C04 | Unit-4
CICWOTA03B03C05 | Civil; Cooling Water Intake & Outfall Structure; Others(Misc. Items); Item-3; Type-3; Unit-5 | em3 | CI | Civil | CW | Cooling Water Intake & Outfall Structure | OT | Others(Misc. Items) | A03 | Item-3 | B03 | Type-3 | C05 | Unit-5
CICWOTA03B03C06 | Civil; Cooling Water Intake & Outfall Structure; Others(Misc. Items); Item-3; Type-3; Unit-6 | EA | CI | Civil | CW | Cooling Water Intake & Outfall Structure | OT | Others(Misc. Items) | A03 | Item-3 | B03 | Type-3 | C06 | Unit-6
CICWOTA03B03C07 | Civil; Cooling Water Intake & Outfall Structure; Others(Misc. Items); Item-3; Type-3; Unit-7 | Lot | CI | Civil | CW | Cooling Water Intake & Outfall Structure | OT | Others(Misc. Items) | A03 | Item-3 | B03 | Type-3 | C07 | Unit-7
CICWOTA03B04C01 | Civil; Cooling Water Intake & Outfall Structure; Others(Misc. Items); Item-3; Type-4; Unit-1 | m | CI | Civil | CW | Cooling Water Intake & Outfall Structure | OT | Others(Misc. Items) | A03 | Item-3 | B04 | Type-4 | C01 | Unit-1
CICWOTA03B04C02 | Civil; Cooling Water Intake & Outfall Structure; Others(Misc. Items); Item-3; Type-4; Unit-2 | m2 | CI | Civil | CW | Cooling Water Intake & Outfall Structure | OT | Others(Misc. Items) | A03 | Item-3 | B04 | Type-4 | C02 | Unit-2
CICWOTA03B04C03 | Civil; Cooling Water Intake & Outfall Structure; Others(Misc. Items); Item-3; Type-4; Unit-3 | m3 | CI | Civil | CW | Cooling Water Intake & Outfall Structure | OT | Others(Misc. Items) | A03 | Item-3 | B04 | Type-4 | C03 | Unit-3
CICWOTA03B04C04 | Civil; Cooling Water Intake & Outfall Structure; Others(Misc. Items); Item-3; Type-4; Unit-4 | Ton | CI | Civil | CW | Cooling Water Intake & Outfall Structure | OT | Others(Misc. Items) | A03 | Item-3 | B04 | Type-4 | C04 | Unit-4
CICWOTA03B04C05 | Civil; Cooling Water Intake & Outfall Structure; Others(Misc. Items); Item-3; Type-4; Unit-5 | em3 | CI | Civil | CW | Cooling Water Intake & Outfall Structure | OT | Others(Misc. Items) | A03 | Item-3 | B04 | Type-4 | C05 | Unit-5
CICWOTA03B04C06 | Civil; Cooling Water Intake & Outfall Structure; Others(Misc. Items); Item-3; Type-4; Unit-6 | EA | CI | Civil | CW | Cooling Water Intake & Outfall Structure | OT | Others(Misc. Items) | A03 | Item-3 | B04 | Type-4 | C06 | Unit-6
CICWOTA03B04C07 | Civil; Cooling Water Intake & Outfall Structure; Others(Misc. Items); Item-3; Type-4; Unit-7 | Lot | CI | Civil | CW | Cooling Water Intake & Outfall Structure | OT | Others(Misc. Items) | A03 | Item-3 | B04 | Type-4 | C07 | Unit-7
CICWOTA03B05C01 | Civil; Cooling Water Intake & Outfall Structure; Others(Misc. Items); Item-3; Type-5; Unit-1 | m | CI | Civil | CW | Cooling Water Intake & Outfall Structure | OT | Others(Misc. Items) | A03 | Item-3 | B05 | Type-5 | C01 | Unit-1
CICWOTA03B05C02 | Civil; Cooling Water Intake & Outfall Structure; Others(Misc. Items); Item-3; Type-5; Unit-2 | m2 | CI | Civil | CW | Cooling Water Intake & Outfall Structure | OT | Others(Misc. Items) | A03 | Item-3 | B05 | Type-5 | C02 | Unit-2
CICWOTA03B05C03 | Civil; Cooling Water Intake & Outfall Structure; Others(Misc. Items); Item-3; Type-5; Unit-3 | m3 | CI | Civil | CW | Cooling Water Intake & Outfall Structure | OT | Others(Misc. Items) | A03 | Item-3 | B05 | Type-5 | C03 | Unit-3
CICWOTA03B05C04 | Civil; Cooling Water Intake & Outfall Structure; Others(Misc. Items); Item-3; Type-5; Unit-4 | Ton | CI | Civil | CW | Cooling Water Intake & Outfall Structure | OT | Others(Misc. Items) | A03 | Item-3 | B05 | Type-5 | C04 | Unit-4
CICWOTA03B05C05 | Civil; Cooling Water Intake & Outfall Structure; Others(Misc. Items); Item-3; Type-5; Unit-5 | em3 | CI | Civil | CW | Cooling Water Intake & Outfall Structure | OT | Others(Misc. Items) | A03 | Item-3 | B05 | Type-5 | C05 | Unit-5
CICWOTA03B05C06 | Civil; Cooling Water Intake & Outfall Structure; Others(Misc. Items); Item-3; Type-5; Unit-6 | EA | CI | Civil | CW | Cooling Water Intake & Outfall Structure | OT | Others(Misc. Items) | A03 | Item-3 | B05 | Type-5 | C06 | Unit-6
CICWOTA03B05C07 | Civil; Cooling Water Intake & Outfall Structure; Others(Misc. Items); Item-3; Type-5; Unit-7 | Lot | CI | Civil | CW | Cooling Water Intake & Outfall Structure | OT | Others(Misc. Items) | A03 | Item-3 | B05 | Type-5 | C07 | Unit-7
CICWOTA03B06C01 | Civil; Cooling Water Intake & Outfall Structure; Others(Misc. Items); Item-3; Type-6; Unit-1 | m | CI | Civil | CW | Cooling Water Intake & Outfall Structure | OT | Others(Misc. Items) | A03 | Item-3 | B06 | Type-6 | C01 | Unit-1
CICWOTA03B06C02 | Civil; Cooling Water Intake & Outfall Structure; Others(Misc. Items); Item-3; Type-6; Unit-2 | m2 | CI | Civil | CW | Cooling Water Intake & Outfall Structure | OT | Others(Misc. Items) | A03 | Item-3 | B06 | Type-6 | C02 | Unit-2
CICWOTA03B06C03 | Civil; Cooling Water Intake & Outfall Structure; Others(Misc. Items); Item-3; Type-6; Unit-3 | m3 | CI | Civil | CW | Cooling Water Intake & Outfall Structure | OT | Others(Misc. Items) | A03 | Item-3 | B06 | Type-6 | C03 | Unit-3
CICWOTA03B06C04 | Civil; Cooling Water Intake & Outfall Structure; Others(Misc. Items); Item-3; Type-6; Unit-4 | Ton | CI | Civil | CW | Cooling Water Intake & Outfall Structure | OT | Others(Misc. Items) | A03 | Item-3 | B06 | Type-6 | C04 | Unit-4
CICWOTA03B06C05 | Civil; Cooling Water Intake & Outfall Structure; Others(Misc. Items); Item-3; Type-6; Unit-5 | em3 | CI | Civil | CW | Cooling Water Intake & Outfall Structure | OT | Others(Misc. Items) | A03 | Item-3 | B06 | Type-6 | C05 | Unit-5
CICWOTA03B06C06 | Civil; Cooling Water Intake & Outfall Structure; Others(Misc. Items); Item-3; Type-6; Unit-6 | EA | CI | Civil | CW | Cooling Water Intake & Outfall Structure | OT | Others(Misc. Items) | A03 | Item-3 | B06 | Type-6 | C06 | Unit-6
CICWOTA03B06C07 | Civil; Cooling Water Intake & Outfall Structure; Others(Misc. Items); Item-3; Type-6; Unit-7 | Lot | CI | Civil | CW | Cooling Water Intake & Outfall Structure | OT | Others(Misc. Items) | A03 | Item-3 | B06 | Type-6 | C07 | Unit-7
CICWOTA03B07C01 | Civil; Cooling Water Intake & Outfall Structure; Others(Misc. Items); Item-3; Type-7; Unit-1 | m | CI | Civil | CW | Cooling Water Intake & Outfall Structure | OT | Others(Misc. Items) | A03 | Item-3 | B07 | Type-7 | C01 | Unit-1
CICWOTA03B07C02 | Civil; Cooling Water Intake & Outfall Structure; Others(Misc. Items); Item-3; Type-7; Unit-2 | m2 | CI | Civil | CW | Cooling Water Intake & Outfall Structure | OT | Others(Misc. Items) | A03 | Item-3 | B07 | Type-7 | C02 | Unit-2
CICWOTA03B07C03 | Civil; Cooling Water Intake & Outfall Structure; Others(Misc. Items); Item-3; Type-7; Unit-3 | m3 | CI | Civil | CW | Cooling Water Intake & Outfall Structure | OT | Others(Misc. Items) | A03 | Item-3 | B07 | Type-7 | C03 | Unit-3
CICWOTA03B07C04 | Civil; Cooling Water Intake & Outfall Structure; Others(Misc. Items); Item-3; Type-7; Unit-4 | Ton | CI | Civil | CW | Cooling Water Intake & Outfall Structure | OT | Others(Misc. Items) | A03 | Item-3 | B07 | Type-7 | C04 | Unit-4
CICWOTA03B07C05 | Civil; Cooling Water Intake & Outfall Structure; Others(Misc. Items); Item-3; Type-7; Unit-5 | em3 | CI | Civil | CW | Cooling Water Intake & Outfall Structure | OT | Others(Misc. Items) | A03 | Item-3 | B07 | Type-7 | C05 | Unit-5
CICWOTA03B07C06 | Civil; Cooling Water Intake & Outfall Structure; Others(Misc. Items); Item-3; Type-7; Unit-6 | EA | CI | Civil | CW | Cooling Water Intake & Outfall Structure | OT | Others(Misc. Items) | A03 | Item-3 | B07 | Type-7 | C06 | Unit-6
CICWOTA03B07C07 | Civil; Cooling Water Intake & Outfall Structure; Others(Misc. Items); Item-3; Type-7; Unit-7 | Lot | CI | Civil | CW | Cooling Water Intake & Outfall Structure | OT | Others(Misc. Items) | A03 | Item-3 | B07 | Type-7 | C07 | Unit-7
CICWOTA03B08C01 | Civil; Cooling Water Intake & Outfall Structure; Others(Misc. Items); Item-3; Type-8; Unit-1 | m | CI | Civil | CW | Cooling Water Intake & Outfall Structure | OT | Others(Misc. Items) | A03 | Item-3 | B08 | Type-8 | C01 | Unit-1
CICWOTA03B08C02 | Civil; Cooling Water Intake & Outfall Structure; Others(Misc. Items); Item-3; Type-8; Unit-2 | m2 | CI | Civil | CW | Cooling Water Intake & Outfall Structure | OT | Others(Misc. Items) | A03 | Item-3 | B08 | Type-8 | C02 | Unit-2
CICWOTA03B08C03 | Civil; Cooling Water Intake & Outfall Structure; Others(Misc. Items); Item-3; Type-8; Unit-3 | m3 | CI | Civil | CW | Cooling Water Intake & Outfall Structure | OT | Others(Misc. Items) | A03 | Item-3 | B08 | Type-8 | C03 | Unit-3
CICWOTA03B08C04 | Civil; Cooling Water Intake & Outfall Structure; Others(Misc. Items); Item-3; Type-8; Unit-4 | Ton | CI | Civil | CW | Cooling Water Intake & Outfall Structure | OT | Others(Misc. Items) | A03 | Item-3 | B08 | Type-8 | C04 | Unit-4
CICWOTA03B08C05 | Civil; Cooling Water Intake & Outfall Structure; Others(Misc. Items); Item-3; Type-8; Unit-5 | em3 | CI | Civil | CW | Cooling Water Intake & Outfall Structure | OT | Others(Misc. Items) | A03 | Item-3 | B08 | Type-8 | C05 | Unit-5
CICWOTA03B08C06 | Civil; Cooling Water Intake & Outfall Structure; Others(Misc. Items); Item-3; Type-8; Unit-6 | EA | CI | Civil | CW | Cooling Water Intake & Outfall Structure | OT | Others(Misc. Items) | A03 | Item-3 | B08 | Type-8 | C06 | Unit-6
CICWOTA03B08C07 | Civil; Cooling Water Intake & Outfall Structure; Others(Misc. Items); Item-3; Type-8; Unit-7 | Lot | CI | Civil | CW | Cooling Water Intake & Outfall Structure | OT | Others(Misc. Items) | A03 | Item-3 | B08 | Type-8 | C07 | Unit-7
CICWOTA03B09C01 | Civil; Cooling Water Intake & Outfall Structure; Others(Misc. Items); Item-3; Type-9; Unit-1 | m | CI | Civil | CW | Cooling Water Intake & Outfall Structure | OT | Others(Misc. Items) | A03 | Item-3 | B09 | Type-9 | C01 | Unit-1
CICWOTA03B09C02 | Civil; Cooling Water Intake & Outfall Structure; Others(Misc. Items); Item-3; Type-9; Unit-2 | m2 | CI | Civil | CW | Cooling Water Intake & Outfall Structure | OT | Others(Misc. Items) | A03 | Item-3 | B09 | Type-9 | C02 | Unit-2
CICWOTA03B09C03 | Civil; Cooling Water Intake & Outfall Structure; Others(Misc. Items); Item-3; Type-9; Unit-3 | m3 | CI | Civil | CW | Cooling Water Intake & Outfall Structure | OT | Others(Misc. Items) | A03 | Item-3 | B09 | Type-9 | C03 | Unit-3
CICWOTA03B09C04 | Civil; Cooling Water Intake & Outfall Structure; Others(Misc. Items); Item-3; Type-9; Unit-4 | Ton | CI | Civil | CW | Cooling Water Intake & Outfall Structure | OT | Others(Misc. Items) | A03 | Item-3 | B09 | Type-9 | C04 | Unit-4
CICWOTA03B09C05 | Civil; Cooling Water Intake & Outfall Structure; Others(Misc. Items); Item-3; Type-9; Unit-5 | em3 | CI | Civil | CW | Cooling Water Intake & Outfall Structure | OT | Others(Misc. Items) | A03 | Item-3 | B09 | Type-9 | C05 | Unit-5
CICWOTA03B09C06 | Civil; Cooling Water Intake & Outfall Structure; Others(Misc. Items); Item-3; Type-9; Unit-6 | EA | CI | Civil | CW | Cooling Water Intake & Outfall Structure | OT | Others(Misc. Items) | A03 | Item-3 | B09 | Type-9 | C06 | Unit-6
CICWOTA03B09C07 | Civil; Cooling Water Intake & Outfall Structure; Others(Misc. Items); Item-3; Type-9; Unit-7 | Lot | CI | Civil | CW | Cooling Water Intake & Outfall Structure | OT | Others(Misc. Items) | A03 | Item-3 | B09 | Type-9 | C07 | Unit-7
CICWOTA03B10C01 | Civil; Cooling Water Intake & Outfall Structure; Others(Misc. Items); Item-3; Type-10; Unit-1 | m | CI | Civil | CW | Cooling Water Intake & Outfall Structure | OT | Others(Misc. Items) | A03 | Item-3 | B10 | Type-10 | C01 | Unit-1
CICWOTA03B10C02 | Civil; Cooling Water Intake & Outfall Structure; Others(Misc. Items); Item-3; Type-10; Unit-2 | m2 | CI | Civil | CW | Cooling Water Intake & Outfall Structure | OT | Others(Misc. Items) | A03 | Item-3 | B10 | Type-10 | C02 | Unit-2
CICWOTA03B10C03 | Civil; Cooling Water Intake & Outfall Structure; Others(Misc. Items); Item-3; Type-10; Unit-3 | m3 | CI | Civil | CW | Cooling Water Intake & Outfall Structure | OT | Others(Misc. Items) | A03 | Item-3 | B10 | Type-10 | C03 | Unit-3
CICWOTA03B10C04 | Civil; Cooling Water Intake & Outfall Structure; Others(Misc. Items); Item-3; Type-10; Unit-4 | Ton | CI | Civil | CW | Cooling Water Intake & Outfall Structure | OT | Others(Misc. Items) | A03 | Item-3 | B10 | Type-10 | C04 | Unit-4
CICWOTA03B10C05 | Civil; Cooling Water Intake & Outfall Structure; Others(Misc. Items); Item-3; Type-10; Unit-5 | em3 | CI | Civil | CW | Cooling Water Intake & Outfall Structure | OT | Others(Misc. Items) | A03 | Item-3 | B10 | Type-10 | C05 | Unit-5
CICWOTA03B10C06 | Civil; Cooling Water Intake & Outfall Structure; Others(Misc. Items); Item-3; Type-10; Unit-6 | EA | CI | Civil | CW | Cooling Water Intake & Outfall Structure | OT | Others(Misc. Items) | A03 | Item-3 | B10 | Type-10 | C06 | Unit-6
CICWOTA03B10C07 | Civil; Cooling Water Intake & Outfall Structure; Others(Misc. Items); Item-3; Type-10; Unit-7 | Lot | CI | Civil | CW | Cooling Water Intake & Outfall Structure | OT | Others(Misc. Items) | A03 | Item-3 | B10 | Type-10 | C07 | Unit-7
CICWOTA04B01C01 | Civil; Cooling Water Intake & Outfall Structure; Others(Misc. Items); Item-4; Type-1; Unit-1 | m | CI | Civil | CW | Cooling Water Intake & Outfall Structure | OT | Others(Misc. Items) | A04 | Item-4 | B01 | Type-1 | C01 | Unit-1
CICWOTA04B01C02 | Civil; Cooling Water Intake & Outfall Structure; Others(Misc. Items); Item-4; Type-1; Unit-2 | m2 | CI | Civil | CW | Cooling Water Intake & Outfall Structure | OT | Others(Misc. Items) | A04 | Item-4 | B01 | Type-1 | C02 | Unit-2
CICWOTA04B01C03 | Civil; Cooling Water Intake & Outfall Structure; Others(Misc. Items); Item-4; Type-1; Unit-3 | m3 | CI | Civil | CW | Cooling Water Intake & Outfall Structure | OT | Others(Misc. Items) | A04 | Item-4 | B01 | Type-1 | C03 | Unit-3
CICWOTA04B01C04 | Civil; Cooling Water Intake & Outfall Structure; Others(Misc. Items); Item-4; Type-1; Unit-4 | Ton | CI | Civil | CW | Cooling Water Intake & Outfall Structure | OT | Others(Misc. Items) | A04 | Item-4 | B01 | Type-1 | C04 | Unit-4
CICWOTA04B01C05 | Civil; Cooling Water Intake & Outfall Structure; Others(Misc. Items); Item-4; Type-1; Unit-5 | em3 | CI | Civil | CW | Cooling Water Intake & Outfall Structure | OT | Others(Misc. Items) | A04 | Item-4 | B01 | Type-1 | C05 | Unit-5
CICWOTA04B01C06 | Civil; Cooling Water Intake & Outfall Structure; Others(Misc. Items); Item-4; Type-1; Unit-6 | EA | CI | Civil | CW | Cooling Water Intake & Outfall Structure | OT | Others(Misc. Items) | A04 | Item-4 | B01 | Type-1 | C06 | Unit-6
CICWOTA04B01C07 | Civil; Cooling Water Intake & Outfall Structure; Others(Misc. Items); Item-4; Type-1; Unit-7 | Lot | CI | Civil | CW | Cooling Water Intake & Outfall Structure | OT | Others(Misc. Items) | A04 | Item-4 | B01 | Type-1 | C07 | Unit-7
CICWOTA04B02C01 | Civil; Cooling Water Intake & Outfall Structure; Others(Misc. Items); Item-4; Type-2; Unit-1 | m | CI | Civil | CW | Cooling Water Intake & Outfall Structure | OT | Others(Misc. Items) | A04 | Item-4 | B02 | Type-2 | C01 | Unit-1
CICWOTA04B02C02 | Civil; Cooling Water Intake & Outfall Structure; Others(Misc. Items); Item-4; Type-2; Unit-2 | m2 | CI | Civil | CW | Cooling Water Intake & Outfall Structure | OT | Others(Misc. Items) | A04 | Item-4 | B02 | Type-2 | C02 | Unit-2
CICWOTA04B02C03 | Civil; Cooling Water Intake & Outfall Structure; Others(Misc. Items); Item-4; Type-2; Unit-3 | m3 | CI | Civil | CW | Cooling Water Intake & Outfall Structure | OT | Others(Misc. Items) | A04 | Item-4 | B02 | Type-2 | C03 | Unit-3
CICWOTA04B02C04 | Civil; Cooling Water Intake & Outfall Structure; Others(Misc. Items); Item-4; Type-2; Unit-4 | Ton | CI | Civil | CW | Cooling Water Intake & Outfall Structure | OT | Others(Misc. Items) | A04 | Item-4 | B02 | Type-2 | C04 | Unit-4
CICWOTA04B02C05 | Civil; Cooling Water Intake & Outfall Structure; Others(Misc. Items); Item-4; Type-2; Unit-5 | em3 | CI | Civil | CW | Cooling Water Intake & Outfall Structure | OT | Others(Misc. Items) | A04 | Item-4 | B02 | Type-2 | C05 | Unit-5
CICWOTA04B02C06 | Civil; Cooling Water Intake & Outfall Structure; Others(Misc. Items); Item-4; Type-2; Unit-6 | EA | CI | Civil | CW | Cooling Water Intake & Outfall Structure | OT | Others(Misc. Items) | A04 | Item-4 | B02 | Type-2 | C06 | Unit-6
CICWOTA04B02C07 | Civil; Cooling Water Intake & Outfall Structure; Others(Misc. Items); Item-4; Type-2; Unit-7 | Lot | CI | Civil | CW | Cooling Water Intake & Outfall Structure | OT | Others(Misc. Items) | A04 | Item-4 | B02 | Type-2 | C07 | Unit-7
CICWOTA04B03C01 | Civil; Cooling Water Intake & Outfall Structure; Others(Misc. Items); Item-4; Type-3; Unit-1 | m | CI | Civil | CW | Cooling Water Intake & Outfall Structure | OT | Others(Misc. Items) | A04 | Item-4 | B03 | Type-3 | C01 | Unit-1
CICWOTA04B03C02 | Civil; Cooling Water Intake & Outfall Structure; Others(Misc. Items); Item-4; Type-3; Unit-2 | m2 | CI | Civil | CW | Cooling Water Intake & Outfall Structure | OT | Others(Misc. Items) | A04 | Item-4 | B03 | Type-3 | C02 | Unit-2
CICWOTA04B03C03 | Civil; Cooling Water Intake & Outfall Structure; Others(Misc. Items); Item-4; Type-3; Unit-3 | m3 | CI | Civil | CW | Cooling Water Intake & Outfall Structure | OT | Others(Misc. Items) | A04 | Item-4 | B03 | Type-3 | C03 | Unit-3
CICWOTA04B03C04 | Civil; Cooling Water Intake & Outfall Structure; Others(Misc. Items); Item-4; Type-3; Unit-4 | Ton | CI | Civil | CW | Cooling Water Intake & Outfall Structure | OT | Others(Misc. Items) | A04 | Item-4 | B03 | Type-3 | C04 | Unit-4
CICWOTA04B03C05 | Civil; Cooling Water Intake & Outfall Structure; Others(Misc. Items); Item-4; Type-3; Unit-5 | em3 | CI | Civil | CW | Cooling Water Intake & Outfall Structure | OT | Others(Misc. Items) | A04 | Item-4 | B03 | Type-3 | C05 | Unit-5
CICWOTA04B03C06 | Civil; Cooling Water Intake & Outfall Structure; Others(Misc. Items); Item-4; Type-3; Unit-6 | EA | CI | Civil | CW | Cooling Water Intake & Outfall Structure | OT | Others(Misc. Items) | A04 | Item-4 | B03 | Type-3 | C06 | Unit-6
CICWOTA04B03C07 | Civil; Cooling Water Intake & Outfall Structure; Others(Misc. Items); Item-4; Type-3; Unit-7 | Lot | CI | Civil | CW | Cooling Water Intake & Outfall Structure | OT | Others(Misc. Items) | A04 | Item-4 | B03 | Type-3 | C07 | Unit-7
CICWOTA04B04C01 | Civil; Cooling Water Intake & Outfall Structure; Others(Misc. Items); Item-4; Type-4; Unit-1 | m | CI | Civil | CW | Cooling Water Intake & Outfall Structure | OT | Others(Misc. Items) | A04 | Item-4 | B04 | Type-4 | C01 | Unit-1
CICWOTA04B04C02 | Civil; Cooling Water Intake & Outfall Structure; Others(Misc. Items); Item-4; Type-4; Unit-2 | m2 | CI | Civil | CW | Cooling Water Intake & Outfall Structure | OT | Others(Misc. Items) | A04 | Item-4 | B04 | Type-4 | C02 | Unit-2
CICWOTA04B04C03 | Civil; Cooling Water Intake & Outfall Structure; Others(Misc. Items); Item-4; Type-4; Unit-3 | m3 | CI | Civil | CW | Cooling Water Intake & Outfall Structure | OT | Others(Misc. Items) | A04 | Item-4 | B04 | Type-4 | C03 | Unit-3
CICWOTA04B04C04 | Civil; Cooling Water Intake & Outfall Structure; Others(Misc. Items); Item-4; Type-4; Unit-4 | Ton | CI | Civil | CW | Cooling Water Intake & Outfall Structure | OT | Others(Misc. Items) | A04 | Item-4 | B04 | Type-4 | C04 | Unit-4
CICWOTA04B04C05 | Civil; Cooling Water Intake & Outfall Structure; Others(Misc. Items); Item-4; Type-4; Unit-5 | em3 | CI | Civil | CW | Cooling Water Intake & Outfall Structure | OT | Others(Misc. Items) | A04 | Item-4 | B04 | Type-4 | C05 | Unit-5
CICWOTA04B04C06 | Civil; Cooling Water Intake & Outfall Structure; Others(Misc. Items); Item-4; Type-4; Unit-6 | EA | CI | Civil | CW | Cooling Water Intake & Outfall Structure | OT | Others(Misc. Items) | A04 | Item-4 | B04 | Type-4 | C06 | Unit-6
CICWOTA04B04C07 | Civil; Cooling Water Intake & Outfall Structure; Others(Misc. Items); Item-4; Type-4; Unit-7 | Lot | CI | Civil | CW | Cooling Water Intake & Outfall Structure | OT | Others(Misc. Items) | A04 | Item-4 | B04 | Type-4 | C07 | Unit-7
CICWOTA04B05C01 | Civil; Cooling Water Intake & Outfall Structure; Others(Misc. Items); Item-4; Type-5; Unit-1 | m | CI | Civil | CW | Cooling Water Intake & Outfall Structure | OT | Others(Misc. Items) | A04 | Item-4 | B05 | Type-5 | C01 | Unit-1
CICWOTA04B05C02 | Civil; Cooling Water Intake & Outfall Structure; Others(Misc. Items); Item-4; Type-5; Unit-2 | m2 | CI | Civil | CW | Cooling Water Intake & Outfall Structure | OT | Others(Misc. Items) | A04 | Item-4 | B05 | Type-5 | C02 | Unit-2
CICWOTA04B05C03 | Civil; Cooling Water Intake & Outfall Structure; Others(Misc. Items); Item-4; Type-5; Unit-3 | m3 | CI | Civil | CW | Cooling Water Intake & Outfall Structure | OT | Others(Misc. Items) | A04 | Item-4 | B05 | Type-5 | C03 | Unit-3
CICWOTA04B05C04 | Civil; Cooling Water Intake & Outfall Structure; Others(Misc. Items); Item-4; Type-5; Unit-4 | Ton | CI | Civil | CW | Cooling Water Intake & Outfall Structure | OT | Others(Misc. Items) | A04 | Item-4 | B05 | Type-5 | C04 | Unit-4
CICWOTA04B05C05 | Civil; Cooling Water Intake & Outfall Structure; Others(Misc. Items); Item-4; Type-5; Unit-5 | em3 | CI | Civil | CW | Cooling Water Intake & Outfall Structure | OT | Others(Misc. Items) | A04 | Item-4 | B05 | Type-5 | C05 | Unit-5
CICWOTA04B05C06 | Civil; Cooling Water Intake & Outfall Structure; Others(Misc. Items); Item-4; Type-5; Unit-6 | EA | CI | Civil | CW | Cooling Water Intake & Outfall Structure | OT | Others(Misc. Items) | A04 | Item-4 | B05 | Type-5 | C06 | Unit-6
CICWOTA04B05C07 | Civil; Cooling Water Intake & Outfall Structure; Others(Misc. Items); Item-4; Type-5; Unit-7 | Lot | CI | Civil | CW | Cooling Water Intake & Outfall Structure | OT | Others(Misc. Items) | A04 | Item-4 | B05 | Type-5 | C07 | Unit-7
CICWOTA04B06C01 | Civil; Cooling Water Intake & Outfall Structure; Others(Misc. Items); Item-4; Type-6; Unit-1 | m | CI | Civil | CW | Cooling Water Intake & Outfall Structure | OT | Others(Misc. Items) | A04 | Item-4 | B06 | Type-6 | C01 | Unit-1
CICWOTA04B06C02 | Civil; Cooling Water Intake & Outfall Structure; Others(Misc. Items); Item-4; Type-6; Unit-2 | m2 | CI | Civil | CW | Cooling Water Intake & Outfall Structure | OT | Others(Misc. Items) | A04 | Item-4 | B06 | Type-6 | C02 | Unit-2
CICWOTA04B06C03 | Civil; Cooling Water Intake & Outfall Structure; Others(Misc. Items); Item-4; Type-6; Unit-3 | m3 | CI | Civil | CW | Cooling Water Intake & Outfall Structure | OT | Others(Misc. Items) | A04 | Item-4 | B06 | Type-6 | C03 | Unit-3
CICWOTA04B06C04 | Civil; Cooling Water Intake & Outfall Structure; Others(Misc. Items); Item-4; Type-6; Unit-4 | Ton | CI | Civil | CW | Cooling Water Intake & Outfall Structure | OT | Others(Misc. Items) | A04 | Item-4 | B06 | Type-6 | C04 | Unit-4
CICWOTA04B06C05 | Civil; Cooling Water Intake & Outfall Structure; Others(Misc. Items); Item-4; Type-6; Unit-5 | em3 | CI | Civil | CW | Cooling Water Intake & Outfall Structure | OT | Others(Misc. Items) | A04 | Item-4 | B06 | Type-6 | C05 | Unit-5
CICWOTA04B06C06 | Civil; Cooling Water Intake & Outfall Structure; Others(Misc. Items); Item-4; Type-6; Unit-6 | EA | CI | Civil | CW | Cooling Water Intake & Outfall Structure | OT | Others(Misc. Items) | A04 | Item-4 | B06 | Type-6 | C06 | Unit-6
CICWOTA04B06C07 | Civil; Cooling Water Intake & Outfall Structure; Others(Misc. Items); Item-4; Type-6; Unit-7 | Lot | CI | Civil | CW | Cooling Water Intake & Outfall Structure | OT | Others(Misc. Items) | A04 | Item-4 | B06 | Type-6 | C07 | Unit-7
CICWOTA04B07C01 | Civil; Cooling Water Intake & Outfall Structure; Others(Misc. Items); Item-4; Type-7; Unit-1 | m | CI | Civil | CW | Cooling Water Intake & Outfall Structure | OT | Others(Misc. Items) | A04 | Item-4 | B07 | Type-7 | C01 | Unit-1
CICWOTA04B07C02 | Civil; Cooling Water Intake & Outfall Structure; Others(Misc. Items); Item-4; Type-7; Unit-2 | m2 | CI | Civil | CW | Cooling Water Intake & Outfall Structure | OT | Others(Misc. Items) | A04 | Item-4 | B07 | Type-7 | C02 | Unit-2
CICWOTA04B07C03 | Civil; Cooling Water Intake & Outfall Structure; Others(Misc. Items); Item-4; Type-7; Unit-3 | m3 | CI | Civil | CW | Cooling Water Intake & Outfall Structure | OT | Others(Misc. Items) | A04 | Item-4 | B07 | Type-7 | C03 | Unit-3
CICWOTA04B07C04 | Civil; Cooling Water Intake & Outfall Structure; Others(Misc. Items); Item-4; Type-7; Unit-4 | Ton | CI | Civil | CW | Cooling Water Intake & Outfall Structure | OT | Others(Misc. Items) | A04 | Item-4 | B07 | Type-7 | C04 | Unit-4
CICWOTA04B07C05 | Civil; Cooling Water Intake & Outfall Structure; Others(Misc. Items); Item-4; Type-7; Unit-5 | em3 | CI | Civil | CW | Cooling Water Intake & Outfall Structure | OT | Others(Misc. Items) | A04 | Item-4 | B07 | Type-7 | C05 | Unit-5
CICWOTA04B07C06 | Civil; Cooling Water Intake & Outfall Structure; Others(Misc. Items); Item-4; Type-7; Unit-6 | EA | CI | Civil | CW | Cooling Water Intake & Outfall Structure | OT | Others(Misc. Items) | A04 | Item-4 | B07 | Type-7 | C06 | Unit-6
CICWOTA04B07C07 | Civil; Cooling Water Intake & Outfall Structure; Others(Misc. Items); Item-4; Type-7; Unit-7 | Lot | CI | Civil | CW | Cooling Water Intake & Outfall Structure | OT | Others(Misc. Items) | A04 | Item-4 | B07 | Type-7 | C07 | Unit-7
CICWOTA04B08C01 | Civil; Cooling Water Intake & Outfall Structure; Others(Misc. Items); Item-4; Type-8; Unit-1 | m | CI | Civil | CW | Cooling Water Intake & Outfall Structure | OT | Others(Misc. Items) | A04 | Item-4 | B08 | Type-8 | C01 | Unit-1
CICWOTA04B08C02 | Civil; Cooling Water Intake & Outfall Structure; Others(Misc. Items); Item-4; Type-8; Unit-2 | m2 | CI | Civil | CW | Cooling Water Intake & Outfall Structure | OT | Others(Misc. Items) | A04 | Item-4 | B08 | Type-8 | C02 | Unit-2
CICWOTA04B08C03 | Civil; Cooling Water Intake & Outfall Structure; Others(Misc. Items); Item-4; Type-8; Unit-3 | m3 | CI | Civil | CW | Cooling Water Intake & Outfall Structure | OT | Others(Misc. Items) | A04 | Item-4 | B08 | Type-8 | C03 | Unit-3
CICWOTA04B08C04 | Civil; Cooling Water Intake & Outfall Structure; Others(Misc. Items); Item-4; Type-8; Unit-4 | Ton | CI | Civil | CW | Cooling Water Intake & Outfall Structure | OT | Others(Misc. Items) | A04 | Item-4 | B08 | Type-8 | C04 | Unit-4
CICWOTA04B08C05 | Civil; Cooling Water Intake & Outfall Structure; Others(Misc. Items); Item-4; Type-8; Unit-5 | em3 | CI | Civil | CW | Cooling Water Intake & Outfall Structure | OT | Others(Misc. Items) | A04 | Item-4 | B08 | Type-8 | C05 | Unit-5
CICWOTA04B08C06 | Civil; Cooling Water Intake & Outfall Structure; Others(Misc. Items); Item-4; Type-8; Unit-6 | EA | CI | Civil | CW | Cooling Water Intake & Outfall Structure | OT | Others(Misc. Items) | A04 | Item-4 | B08 | Type-8 | C06 | Unit-6
CICWOTA04B08C07 | Civil; Cooling Water Intake & Outfall Structure; Others(Misc. Items); Item-4; Type-8; Unit-7 | Lot | CI | Civil | CW | Cooling Water Intake & Outfall Structure | OT | Others(Misc. Items) | A04 | Item-4 | B08 | Type-8 | C07 | Unit-7
CICWOTA04B09C01 | Civil; Cooling Water Intake & Outfall Structure; Others(Misc. Items); Item-4; Type-9; Unit-1 | m | CI | Civil | CW | Cooling Water Intake & Outfall Structure | OT | Others(Misc. Items) | A04 | Item-4 | B09 | Type-9 | C01 | Unit-1
CICWOTA04B09C02 | Civil; Cooling Water Intake & Outfall Structure; Others(Misc. Items); Item-4; Type-9; Unit-2 | m2 | CI | Civil | CW | Cooling Water Intake & Outfall Structure | OT | Others(Misc. Items) | A04 | Item-4 | B09 | Type-9 | C02 | Unit-2
CICWOTA04B09C03 | Civil; Cooling Water Intake & Outfall Structure; Others(Misc. Items); Item-4; Type-9; Unit-3 | m3 | CI | Civil | CW | Cooling Water Intake & Outfall Structure | OT | Others(Misc. Items) | A04 | Item-4 | B09 | Type-9 | C03 | Unit-3
CICWOTA04B09C04 | Civil; Cooling Water Intake & Outfall Structure; Others(Misc. Items); Item-4; Type-9; Unit-4 | Ton | CI | Civil | CW | Cooling Water Intake & Outfall Structure | OT | Others(Misc. Items) | A04 | Item-4 | B09 | Type-9 | C04 | Unit-4
CICWOTA04B09C05 | Civil; Cooling Water Intake & Outfall Structure; Others(Misc. Items); Item-4; Type-9; Unit-5 | em3 | CI | Civil | CW | Cooling Water Intake & Outfall Structure | OT | Others(Misc. Items) | A04 | Item-4 | B09 | Type-9 | C05 | Unit-5
CICWOTA04B09C06 | Civil; Cooling Water Intake & Outfall Structure; Others(Misc. Items); Item-4; Type-9; Unit-6 | EA | CI | Civil | CW | Cooling Water Intake & Outfall Structure | OT | Others(Misc. Items) | A04 | Item-4 | B09 | Type-9 | C06 | Unit-6
CICWOTA04B09C07 | Civil; Cooling Water Intake & Outfall Structure; Others(Misc. Items); Item-4; Type-9; Unit-7 | Lot | CI | Civil | CW | Cooling Water Intake & Outfall Structure | OT | Others(Misc. Items) | A04 | Item-4 | B09 | Type-9 | C07 | Unit-7
CICWOTA04B10C01 | Civil; Cooling Water Intake & Outfall Structure; Others(Misc. Items); Item-4; Type-10; Unit-1 | m | CI | Civil | CW | Cooling Water Intake & Outfall Structure | OT | Others(Misc. Items) | A04 | Item-4 | B10 | Type-10 | C01 | Unit-1
CICWOTA04B10C02 | Civil; Cooling Water Intake & Outfall Structure; Others(Misc. Items); Item-4; Type-10; Unit-2 | m2 | CI | Civil | CW | Cooling Water Intake & Outfall Structure | OT | Others(Misc. Items) | A04 | Item-4 | B10 | Type-10 | C02 | Unit-2
CICWOTA04B10C03 | Civil; Cooling Water Intake & Outfall Structure; Others(Misc. Items); Item-4; Type-10; Unit-3 | m3 | CI | Civil | CW | Cooling Water Intake & Outfall Structure | OT | Others(Misc. Items) | A04 | Item-4 | B10 | Type-10 | C03 | Unit-3
CICWOTA04B10C04 | Civil; Cooling Water Intake & Outfall Structure; Others(Misc. Items); Item-4; Type-10; Unit-4 | Ton | CI | Civil | CW | Cooling Water Intake & Outfall Structure | OT | Others(Misc. Items) | A04 | Item-4 | B10 | Type-10 | C04 | Unit-4
CICWOTA04B10C05 | Civil; Cooling Water Intake & Outfall Structure; Others(Misc. Items); Item-4; Type-10; Unit-5 | em3 | CI | Civil | CW | Cooling Water Intake & Outfall Structure | OT | Others(Misc. Items) | A04 | Item-4 | B10 | Type-10 | C05 | Unit-5
CICWOTA04B10C06 | Civil; Cooling Water Intake & Outfall Structure; Others(Misc. Items); Item-4; Type-10; Unit-6 | EA | CI | Civil | CW | Cooling Water Intake & Outfall Structure | OT | Others(Misc. Items) | A04 | Item-4 | B10 | Type-10 | C06 | Unit-6
CICWOTA04B10C07 | Civil; Cooling Water Intake & Outfall Structure; Others(Misc. Items); Item-4; Type-10; Unit-7 | Lot | CI | Civil | CW | Cooling Water Intake & Outfall Structure | OT | Others(Misc. Items) | A04 | Item-4 | B10 | Type-10 | C07 | Unit-7
CICWOTA05B01C01 | Civil; Cooling Water Intake & Outfall Structure; Others(Misc. Items); Item-5; Type-1; Unit-1 | m | CI | Civil | CW | Cooling Water Intake & Outfall Structure | OT | Others(Misc. Items) | A05 | Item-5 | B01 | Type-1 | C01 | Unit-1
CICWOTA05B01C02 | Civil; Cooling Water Intake & Outfall Structure; Others(Misc. Items); Item-5; Type-1; Unit-2 | m2 | CI | Civil | CW | Cooling Water Intake & Outfall Structure | OT | Others(Misc. Items) | A05 | Item-5 | B01 | Type-1 | C02 | Unit-2
CICWOTA05B01C03 | Civil; Cooling Water Intake & Outfall Structure; Others(Misc. Items); Item-5; Type-1; Unit-3 | m3 | CI | Civil | CW | Cooling Water Intake & Outfall Structure | OT | Others(Misc. Items) | A05 | Item-5 | B01 | Type-1 | C03 | Unit-3
CICWOTA05B01C04 | Civil; Cooling Water Intake & Outfall Structure; Others(Misc. Items); Item-5; Type-1; Unit-4 | Ton | CI | Civil | CW | Cooling Water Intake & Outfall Structure | OT | Others(Misc. Items) | A05 | Item-5 | B01 | Type-1 | C04 | Unit-4
CICWOTA05B01C05 | Civil; Cooling Water Intake & Outfall Structure; Others(Misc. Items); Item-5; Type-1; Unit-5 | em3 | CI | Civil | CW | Cooling Water Intake & Outfall Structure | OT | Others(Misc. Items) | A05 | Item-5 | B01 | Type-1 | C05 | Unit-5
CICWOTA05B01C06 | Civil; Cooling Water Intake & Outfall Structure; Others(Misc. Items); Item-5; Type-1; Unit-6 | EA | CI | Civil | CW | Cooling Water Intake & Outfall Structure | OT | Others(Misc. Items) | A05 | Item-5 | B01 | Type-1 | C06 | Unit-6
CICWOTA05B01C07 | Civil; Cooling Water Intake & Outfall Structure; Others(Misc. Items); Item-5; Type-1; Unit-7 | Lot | CI | Civil | CW | Cooling Water Intake & Outfall Structure | OT | Others(Misc. Items) | A05 | Item-5 | B01 | Type-1 | C07 | Unit-7
CICWOTA05B02C01 | Civil; Cooling Water Intake & Outfall Structure; Others(Misc. Items); Item-5; Type-2; Unit-1 | m | CI | Civil | CW | Cooling Water Intake & Outfall Structure | OT | Others(Misc. Items) | A05 | Item-5 | B02 | Type-2 | C01 | Unit-1
CICWOTA05B02C02 | Civil; Cooling Water Intake & Outfall Structure; Others(Misc. Items); Item-5; Type-2; Unit-2 | m2 | CI | Civil | CW | Cooling Water Intake & Outfall Structure | OT | Others(Misc. Items) | A05 | Item-5 | B02 | Type-2 | C02 | Unit-2
CICWOTA05B02C03 | Civil; Cooling Water Intake & Outfall Structure; Others(Misc. Items); Item-5; Type-2; Unit-3 | m3 | CI | Civil | CW | Cooling Water Intake & Outfall Structure | OT | Others(Misc. Items) | A05 | Item-5 | B02 | Type-2 | C03 | Unit-3
CICWOTA05B02C04 | Civil; Cooling Water Intake & Outfall Structure; Others(Misc. Items); Item-5; Type-2; Unit-4 | Ton | CI | Civil | CW | Cooling Water Intake & Outfall Structure | OT | Others(Misc. Items) | A05 | Item-5 | B02 | Type-2 | C04 | Unit-4
CICWOTA05B02C05 | Civil; Cooling Water Intake & Outfall Structure; Others(Misc. Items); Item-5; Type-2; Unit-5 | em3 | CI | Civil | CW | Cooling Water Intake & Outfall Structure | OT | Others(Misc. Items) | A05 | Item-5 | B02 | Type-2 | C05 | Unit-5
CICWOTA05B02C06 | Civil; Cooling Water Intake & Outfall Structure; Others(Misc. Items); Item-5; Type-2; Unit-6 | EA | CI | Civil | CW | Cooling Water Intake & Outfall Structure | OT | Others(Misc. Items) | A05 | Item-5 | B02 | Type-2 | C06 | Unit-6
CICWOTA05B02C07 | Civil; Cooling Water Intake & Outfall Structure; Others(Misc. Items); Item-5; Type-2; Unit-7 | Lot | CI | Civil | CW | Cooling Water Intake & Outfall Structure | OT | Others(Misc. Items) | A05 | Item-5 | B02 | Type-2 | C07 | Unit-7
CICWOTA05B03C01 | Civil; Cooling Water Intake & Outfall Structure; Others(Misc. Items); Item-5; Type-3; Unit-1 | m | CI | Civil | CW | Cooling Water Intake & Outfall Structure | OT | Others(Misc. Items) | A05 | Item-5 | B03 | Type-3 | C01 | Unit-1
CICWOTA05B03C02 | Civil; Cooling Water Intake & Outfall Structure; Others(Misc. Items); Item-5; Type-3; Unit-2 | m2 | CI | Civil | CW | Cooling Water Intake & Outfall Structure | OT | Others(Misc. Items) | A05 | Item-5 | B03 | Type-3 | C02 | Unit-2
CICWOTA05B03C03 | Civil; Cooling Water Intake & Outfall Structure; Others(Misc. Items); Item-5; Type-3; Unit-3 | m3 | CI | Civil | CW | Cooling Water Intake & Outfall Structure | OT | Others(Misc. Items) | A05 | Item-5 | B03 | Type-3 | C03 | Unit-3
CICWOTA05B03C04 | Civil; Cooling Water Intake & Outfall Structure; Others(Misc. Items); Item-5; Type-3; Unit-4 | Ton | CI | Civil | CW | Cooling Water Intake & Outfall Structure | OT | Others(Misc. Items) | A05 | Item-5 | B03 | Type-3 | C04 | Unit-4
CICWOTA05B03C05 | Civil; Cooling Water Intake & Outfall Structure; Others(Misc. Items); Item-5; Type-3; Unit-5 | em3 | CI | Civil | CW | Cooling Water Intake & Outfall Structure | OT | Others(Misc. Items) | A05 | Item-5 | B03 | Type-3 | C05 | Unit-5
CICWOTA05B03C06 | Civil; Cooling Water Intake & Outfall Structure; Others(Misc. Items); Item-5; Type-3; Unit-6 | EA | CI | Civil | CW | Cooling Water Intake & Outfall Structure | OT | Others(Misc. Items) | A05 | Item-5 | B03 | Type-3 | C06 | Unit-6
CICWOTA05B03C07 | Civil; Cooling Water Intake & Outfall Structure; Others(Misc. Items); Item-5; Type-3; Unit-7 | Lot | CI | Civil | CW | Cooling Water Intake & Outfall Structure | OT | Others(Misc. Items) | A05 | Item-5 | B03 | Type-3 | C07 | Unit-7
CICWOTA05B04C01 | Civil; Cooling Water Intake & Outfall Structure; Others(Misc. Items); Item-5; Type-4; Unit-1 | m | CI | Civil | CW | Cooling Water Intake & Outfall Structure | OT | Others(Misc. Items) | A05 | Item-5 | B04 | Type-4 | C01 | Unit-1
CICWOTA05B04C02 | Civil; Cooling Water Intake & Outfall Structure; Others(Misc. Items); Item-5; Type-4; Unit-2 | m2 | CI | Civil | CW | Cooling Water Intake & Outfall Structure | OT | Others(Misc. Items) | A05 | Item-5 | B04 | Type-4 | C02 | Unit-2
CICWOTA05B04C03 | Civil; Cooling Water Intake & Outfall Structure; Others(Misc. Items); Item-5; Type-4; Unit-3 | m3 | CI | Civil | CW | Cooling Water Intake & Outfall Structure | OT | Others(Misc. Items) | A05 | Item-5 | B04 | Type-4 | C03 | Unit-3
CICWOTA05B04C04 | Civil; Cooling Water Intake & Outfall Structure; Others(Misc. Items); Item-5; Type-4; Unit-4 | Ton | CI | Civil | CW | Cooling Water Intake & Outfall Structure | OT | Others(Misc. Items) | A05 | Item-5 | B04 | Type-4 | C04 | Unit-4
CICWOTA05B04C05 | Civil; Cooling Water Intake & Outfall Structure; Others(Misc. Items); Item-5; Type-4; Unit-5 | em3 | CI | Civil | CW | Cooling Water Intake & Outfall Structure | OT | Others(Misc. Items) | A05 | Item-5 | B04 | Type-4 | C05 | Unit-5
CICWOTA05B04C06 | Civil; Cooling Water Intake & Outfall Structure; Others(Misc. Items); Item-5; Type-4; Unit-6 | EA | CI | Civil | CW | Cooling Water Intake & Outfall Structure | OT | Others(Misc. Items) | A05 | Item-5 | B04 | Type-4 | C06 | Unit-6
CICWOTA05B04C07 | Civil; Cooling Water Intake & Outfall Structure; Others(Misc. Items); Item-5; Type-4; Unit-7 | Lot | CI | Civil | CW | Cooling Water Intake & Outfall Structure | OT | Others(Misc. Items) | A05 | Item-5 | B04 | Type-4 | C07 | Unit-7
CICWOTA05B05C01 | Civil; Cooling Water Intake & Outfall Structure; Others(Misc. Items); Item-5; Type-5; Unit-1 | m | CI | Civil | CW | Cooling Water Intake & Outfall Structure | OT | Others(Misc. Items) | A05 | Item-5 | B05 | Type-5 | C01 | Unit-1
CICWOTA05B05C02 | Civil; Cooling Water Intake & Outfall Structure; Others(Misc. Items); Item-5; Type-5; Unit-2 | m2 | CI | Civil | CW | Cooling Water Intake & Outfall Structure | OT | Others(Misc. Items) | A05 | Item-5 | B05 | Type-5 | C02 | Unit-2
CICWOTA05B05C03 | Civil; Cooling Water Intake & Outfall Structure; Others(Misc. Items); Item-5; Type-5; Unit-3 | m3 | CI | Civil | CW | Cooling Water Intake & Outfall Structure | OT | Others(Misc. Items) | A05 | Item-5 | B05 | Type-5 | C03 | Unit-3
CICWOTA05B05C04 | Civil; Cooling Water Intake & Outfall Structure; Others(Misc. Items); Item-5; Type-5; Unit-4 | Ton | CI | Civil | CW | Cooling Water Intake & Outfall Structure | OT | Others(Misc. Items) | A05 | Item-5 | B05 | Type-5 | C04 | Unit-4
CICWOTA05B05C05 | Civil; Cooling Water Intake & Outfall Structure; Others(Misc. Items); Item-5; Type-5; Unit-5 | em3 | CI | Civil | CW | Cooling Water Intake & Outfall Structure | OT | Others(Misc. Items) | A05 | Item-5 | B05 | Type-5 | C05 | Unit-5
CICWOTA05B05C06 | Civil; Cooling Water Intake & Outfall Structure; Others(Misc. Items); Item-5; Type-5; Unit-6 | EA | CI | Civil | CW | Cooling Water Intake & Outfall Structure | OT | Others(Misc. Items) | A05 | Item-5 | B05 | Type-5 | C06 | Unit-6
CICWOTA05B05C07 | Civil; Cooling Water Intake & Outfall Structure; Others(Misc. Items); Item-5; Type-5; Unit-7 | Lot | CI | Civil | CW | Cooling Water Intake & Outfall Structure | OT | Others(Misc. Items) | A05 | Item-5 | B05 | Type-5 | C07 | Unit-7
CICWOTA05B06C01 | Civil; Cooling Water Intake & Outfall Structure; Others(Misc. Items); Item-5; Type-6; Unit-1 | m | CI | Civil | CW | Cooling Water Intake & Outfall Structure | OT | Others(Misc. Items) | A05 | Item-5 | B06 | Type-6 | C01 | Unit-1
CICWOTA05B06C02 | Civil; Cooling Water Intake & Outfall Structure; Others(Misc. Items); Item-5; Type-6; Unit-2 | m2 | CI | Civil | CW | Cooling Water Intake & Outfall Structure | OT | Others(Misc. Items) | A05 | Item-5 | B06 | Type-6 | C02 | Unit-2
CICWOTA05B06C03 | Civil; Cooling Water Intake & Outfall Structure; Others(Misc. Items); Item-5; Type-6; Unit-3 | m3 | CI | Civil | CW | Cooling Water Intake & Outfall Structure | OT | Others(Misc. Items) | A05 | Item-5 | B06 | Type-6 | C03 | Unit-3
CICWOTA05B06C04 | Civil; Cooling Water Intake & Outfall Structure; Others(Misc. Items); Item-5; Type-6; Unit-4 | Ton | CI | Civil | CW | Cooling Water Intake & Outfall Structure | OT | Others(Misc. Items) | A05 | Item-5 | B06 | Type-6 | C04 | Unit-4
CICWOTA05B06C05 | Civil; Cooling Water Intake & Outfall Structure; Others(Misc. Items); Item-5; Type-6; Unit-5 | em3 | CI | Civil | CW | Cooling Water Intake & Outfall Structure | OT | Others(Misc. Items) | A05 | Item-5 | B06 | Type-6 | C05 | Unit-5
CICWOTA05B06C06 | Civil; Cooling Water Intake & Outfall Structure; Others(Misc. Items); Item-5; Type-6; Unit-6 | EA | CI | Civil | CW | Cooling Water Intake & Outfall Structure | OT | Others(Misc. Items) | A05 | Item-5 | B06 | Type-6 | C06 | Unit-6
CICWOTA05B06C07 | Civil; Cooling Water Intake & Outfall Structure; Others(Misc. Items); Item-5; Type-6; Unit-7 | Lot | CI | Civil | CW | Cooling Water Intake & Outfall Structure | OT | Others(Misc. Items) | A05 | Item-5 | B06 | Type-6 | C07 | Unit-7
CICWOTA05B07C01 | Civil; Cooling Water Intake & Outfall Structure; Others(Misc. Items); Item-5; Type-7; Unit-1 | m | CI | Civil | CW | Cooling Water Intake & Outfall Structure | OT | Others(Misc. Items) | A05 | Item-5 | B07 | Type-7 | C01 | Unit-1
CICWOTA05B07C02 | Civil; Cooling Water Intake & Outfall Structure; Others(Misc. Items); Item-5; Type-7; Unit-2 | m2 | CI | Civil | CW | Cooling Water Intake & Outfall Structure | OT | Others(Misc. Items) | A05 | Item-5 | B07 | Type-7 | C02 | Unit-2
CICWOTA05B07C03 | Civil; Cooling Water Intake & Outfall Structure; Others(Misc. Items); Item-5; Type-7; Unit-3 | m3 | CI | Civil | CW | Cooling Water Intake & Outfall Structure | OT | Others(Misc. Items) | A05 | Item-5 | B07 | Type-7 | C03 | Unit-3
CICWOTA05B07C04 | Civil; Cooling Water Intake & Outfall Structure; Others(Misc. Items); Item-5; Type-7; Unit-4 | Ton | CI | Civil | CW | Cooling Water Intake & Outfall Structure | OT | Others(Misc. Items) | A05 | Item-5 | B07 | Type-7 | C04 | Unit-4
CICWOTA05B07C05 | Civil; Cooling Water Intake & Outfall Structure; Others(Misc. Items); Item-5; Type-7; Unit-5 | em3 | CI | Civil | CW | Cooling Water Intake & Outfall Structure | OT | Others(Misc. Items) | A05 | Item-5 | B07 | Type-7 | C05 | Unit-5
CICWOTA05B07C06 | Civil; Cooling Water Intake & Outfall Structure; Others(Misc. Items); Item-5; Type-7; Unit-6 | EA | CI | Civil | CW | Cooling Water Intake & Outfall Structure | OT | Others(Misc. Items) | A05 | Item-5 | B07 | Type-7 | C06 | Unit-6
CICWOTA05B07C07 | Civil; Cooling Water Intake & Outfall Structure; Others(Misc. Items); Item-5; Type-7; Unit-7 | Lot | CI | Civil | CW | Cooling Water Intake & Outfall Structure | OT | Others(Misc. Items) | A05 | Item-5 | B07 | Type-7 | C07 | Unit-7
CICWOTA05B08C01 | Civil; Cooling Water Intake & Outfall Structure; Others(Misc. Items); Item-5; Type-8; Unit-1 | m | CI | Civil | CW | Cooling Water Intake & Outfall Structure | OT | Others(Misc. Items) | A05 | Item-5 | B08 | Type-8 | C01 | Unit-1
CICWOTA05B08C02 | Civil; Cooling Water Intake & Outfall Structure; Others(Misc. Items); Item-5; Type-8; Unit-2 | m2 | CI | Civil | CW | Cooling Water Intake & Outfall Structure | OT | Others(Misc. Items) | A05 | Item-5 | B08 | Type-8 | C02 | Unit-2
CICWOTA05B08C03 | Civil; Cooling Water Intake & Outfall Structure; Others(Misc. Items); Item-5; Type-8; Unit-3 | m3 | CI | Civil | CW | Cooling Water Intake & Outfall Structure | OT | Others(Misc. Items) | A05 | Item-5 | B08 | Type-8 | C03 | Unit-3
CICWOTA05B08C04 | Civil; Cooling Water Intake & Outfall Structure; Others(Misc. Items); Item-5; Type-8; Unit-4 | Ton | CI | Civil | CW | Cooling Water Intake & Outfall Structure | OT | Others(Misc. Items) | A05 | Item-5 | B08 | Type-8 | C04 | Unit-4
CICWOTA05B08C05 | Civil; Cooling Water Intake & Outfall Structure; Others(Misc. Items); Item-5; Type-8; Unit-5 | em3 | CI | Civil | CW | Cooling Water Intake & Outfall Structure | OT | Others(Misc. Items) | A05 | Item-5 | B08 | Type-8 | C05 | Unit-5
CICWOTA05B08C06 | Civil; Cooling Water Intake & Outfall Structure; Others(Misc. Items); Item-5; Type-8; Unit-6 | EA | CI | Civil | CW | Cooling Water Intake & Outfall Structure | OT | Others(Misc. Items) | A05 | Item-5 | B08 | Type-8 | C06 | Unit-6
CICWOTA05B08C07 | Civil; Cooling Water Intake & Outfall Structure; Others(Misc. Items); Item-5; Type-8; Unit-7 | Lot | CI | Civil | CW | Cooling Water Intake & Outfall Structure | OT | Others(Misc. Items) | A05 | Item-5 | B08 | Type-8 | C07 | Unit-7
CICWOTA05B09C01 | Civil; Cooling Water Intake & Outfall Structure; Others(Misc. Items); Item-5; Type-9; Unit-1 | m | CI | Civil | CW | Cooling Water Intake & Outfall Structure | OT | Others(Misc. Items) | A05 | Item-5 | B09 | Type-9 | C01 | Unit-1
CICWOTA05B09C02 | Civil; Cooling Water Intake & Outfall Structure; Others(Misc. Items); Item-5; Type-9; Unit-2 | m2 | CI | Civil | CW | Cooling Water Intake & Outfall Structure | OT | Others(Misc. Items) | A05 | Item-5 | B09 | Type-9 | C02 | Unit-2
CICWOTA05B09C03 | Civil; Cooling Water Intake & Outfall Structure; Others(Misc. Items); Item-5; Type-9; Unit-3 | m3 | CI | Civil | CW | Cooling Water Intake & Outfall Structure | OT | Others(Misc. Items) | A05 | Item-5 | B09 | Type-9 | C03 | Unit-3
CICWOTA05B09C04 | Civil; Cooling Water Intake & Outfall Structure; Others(Misc. Items); Item-5; Type-9; Unit-4 | Ton | CI | Civil | CW | Cooling Water Intake & Outfall Structure | OT | Others(Misc. Items) | A05 | Item-5 | B09 | Type-9 | C04 | Unit-4
CICWOTA05B09C05 | Civil; Cooling Water Intake & Outfall Structure; Others(Misc. Items); Item-5; Type-9; Unit-5 | em3 | CI | Civil | CW | Cooling Water Intake & Outfall Structure | OT | Others(Misc. Items) | A05 | Item-5 | B09 | Type-9 | C05 | Unit-5
CICWOTA05B09C06 | Civil; Cooling Water Intake & Outfall Structure; Others(Misc. Items); Item-5; Type-9; Unit-6 | EA | CI | Civil | CW | Cooling Water Intake & Outfall Structure | OT | Others(Misc. Items) | A05 | Item-5 | B09 | Type-9 | C06 | Unit-6
CICWOTA05B09C07 | Civil; Cooling Water Intake & Outfall Structure; Others(Misc. Items); Item-5; Type-9; Unit-7 | Lot | CI | Civil | CW | Cooling Water Intake & Outfall Structure | OT | Others(Misc. Items) | A05 | Item-5 | B09 | Type-9 | C07 | Unit-7
CICWOTA05B10C01 | Civil; Cooling Water Intake & Outfall Structure; Others(Misc. Items); Item-5; Type-10; Unit-1 | m | CI | Civil | CW | Cooling Water Intake & Outfall Structure | OT | Others(Misc. Items) | A05 | Item-5 | B10 | Type-10 | C01 | Unit-1
CICWOTA05B10C02 | Civil; Cooling Water Intake & Outfall Structure; Others(Misc. Items); Item-5; Type-10; Unit-2 | m2 | CI | Civil | CW | Cooling Water Intake & Outfall Structure | OT | Others(Misc. Items) | A05 | Item-5 | B10 | Type-10 | C02 | Unit-2
CICWOTA05B10C03 | Civil; Cooling Water Intake & Outfall Structure; Others(Misc. Items); Item-5; Type-10; Unit-3 | m3 | CI | Civil | CW | Cooling Water Intake & Outfall Structure | OT | Others(Misc. Items) | A05 | Item-5 | B10 | Type-10 | C03 | Unit-3
CICWOTA05B10C04 | Civil; Cooling Water Intake & Outfall Structure; Others(Misc. Items); Item-5; Type-10; Unit-4 | Ton | CI | Civil | CW | Cooling Water Intake & Outfall Structure | OT | Others(Misc. Items) | A05 | Item-5 | B10 | Type-10 | C04 | Unit-4
CICWOTA05B10C05 | Civil; Cooling Water Intake & Outfall Structure; Others(Misc. Items); Item-5; Type-10; Unit-5 | em3 | CI | Civil | CW | Cooling Water Intake & Outfall Structure | OT | Others(Misc. Items) | A05 | Item-5 | B10 | Type-10 | C05 | Unit-5
CICWOTA05B10C06 | Civil; Cooling Water Intake & Outfall Structure; Others(Misc. Items); Item-5; Type-10; Unit-6 | EA | CI | Civil | CW | Cooling Water Intake & Outfall Structure | OT | Others(Misc. Items) | A05 | Item-5 | B10 | Type-10 | C06 | Unit-6
CICWOTA05B10C07 | Civil; Cooling Water Intake & Outfall Structure; Others(Misc. Items); Item-5; Type-10; Unit-7 | Lot | CI | Civil | CW | Cooling Water Intake & Outfall Structure | OT | Others(Misc. Items) | A05 | Item-5 | B10 | Type-10 | C07 | Unit-7
CICWOTA06B01C01 | Civil; Cooling Water Intake & Outfall Structure; Others(Misc. Items); Item-6; Type-1; Unit-1 | m | CI | Civil | CW | Cooling Water Intake & Outfall Structure | OT | Others(Misc. Items) | A06 | Item-6 | B01 | Type-1 | C01 | Unit-1
CICWOTA06B01C02 | Civil; Cooling Water Intake & Outfall Structure; Others(Misc. Items); Item-6; Type-1; Unit-2 | m2 | CI | Civil | CW | Cooling Water Intake & Outfall Structure | OT | Others(Misc. Items) | A06 | Item-6 | B01 | Type-1 | C02 | Unit-2
CICWOTA06B01C03 | Civil; Cooling Water Intake & Outfall Structure; Others(Misc. Items); Item-6; Type-1; Unit-3 | m3 | CI | Civil | CW | Cooling Water Intake & Outfall Structure | OT | Others(Misc. Items) | A06 | Item-6 | B01 | Type-1 | C03 | Unit-3
CICWOTA06B01C04 | Civil; Cooling Water Intake & Outfall Structure; Others(Misc. Items); Item-6; Type-1; Unit-4 | Ton | CI | Civil | CW | Cooling Water Intake & Outfall Structure | OT | Others(Misc. Items) | A06 | Item-6 | B01 | Type-1 | C04 | Unit-4
CICWOTA06B01C05 | Civil; Cooling Water Intake & Outfall Structure; Others(Misc. Items); Item-6; Type-1; Unit-5 | em3 | CI | Civil | CW | Cooling Water Intake & Outfall Structure | OT | Others(Misc. Items) | A06 | Item-6 | B01 | Type-1 | C05 | Unit-5
CICWOTA06B01C06 | Civil; Cooling Water Intake & Outfall Structure; Others(Misc. Items); Item-6; Type-1; Unit-6 | EA | CI | Civil | CW | Cooling Water Intake & Outfall Structure | OT | Others(Misc. Items) | A06 | Item-6 | B01 | Type-1 | C06 | Unit-6
CICWOTA06B01C07 | Civil; Cooling Water Intake & Outfall Structure; Others(Misc. Items); Item-6; Type-1; Unit-7 | Lot | CI | Civil | CW | Cooling Water Intake & Outfall Structure | OT | Others(Misc. Items) | A06 | Item-6 | B01 | Type-1 | C07 | Unit-7
CICWOTA06B02C01 | Civil; Cooling Water Intake & Outfall Structure; Others(Misc. Items); Item-6; Type-2; Unit-1 | m | CI | Civil | CW | Cooling Water Intake & Outfall Structure | OT | Others(Misc. Items) | A06 | Item-6 | B02 | Type-2 | C01 | Unit-1
CICWOTA06B02C02 | Civil; Cooling Water Intake & Outfall Structure; Others(Misc. Items); Item-6; Type-2; Unit-2 | m2 | CI | Civil | CW | Cooling Water Intake & Outfall Structure | OT | Others(Misc. Items) | A06 | Item-6 | B02 | Type-2 | C02 | Unit-2
CICWOTA06B02C03 | Civil; Cooling Water Intake & Outfall Structure; Others(Misc. Items); Item-6; Type-2; Unit-3 | m3 | CI | Civil | CW | Cooling Water Intake & Outfall Structure | OT | Others(Misc. Items) | A06 | Item-6 | B02 | Type-2 | C03 | Unit-3
CICWOTA06B02C04 | Civil; Cooling Water Intake & Outfall Structure; Others(Misc. Items); Item-6; Type-2; Unit-4 | Ton | CI | Civil | CW | Cooling Water Intake & Outfall Structure | OT | Others(Misc. Items) | A06 | Item-6 | B02 | Type-2 | C04 | Unit-4
CICWOTA06B02C05 | Civil; Cooling Water Intake & Outfall Structure; Others(Misc. Items); Item-6; Type-2; Unit-5 | em3 | CI | Civil | CW | Cooling Water Intake & Outfall Structure | OT | Others(Misc. Items) | A06 | Item-6 | B02 | Type-2 | C05 | Unit-5
CICWOTA06B02C06 | Civil; Cooling Water Intake & Outfall Structure; Others(Misc. Items); Item-6; Type-2; Unit-6 | EA | CI | Civil | CW | Cooling Water Intake & Outfall Structure | OT | Others(Misc. Items) | A06 | Item-6 | B02 | Type-2 | C06 | Unit-6
CICWOTA06B02C07 | Civil; Cooling Water Intake & Outfall Structure; Others(Misc. Items); Item-6; Type-2; Unit-7 | Lot | CI | Civil | CW | Cooling Water Intake & Outfall Structure | OT | Others(Misc. Items) | A06 | Item-6 | B02 | Type-2 | C07 | Unit-7
CICWOTA06B03C01 | Civil; Cooling Water Intake & Outfall Structure; Others(Misc. Items); Item-6; Type-3; Unit-1 | m | CI | Civil | CW | Cooling Water Intake & Outfall Structure | OT | Others(Misc. Items) | A06 | Item-6 | B03 | Type-3 | C01 | Unit-1
CICWOTA06B03C02 | Civil; Cooling Water Intake & Outfall Structure; Others(Misc. Items); Item-6; Type-3; Unit-2 | m2 | CI | Civil | CW | Cooling Water Intake & Outfall Structure | OT | Others(Misc. Items) | A06 | Item-6 | B03 | Type-3 | C02 | Unit-2
CICWOTA06B03C03 | Civil; Cooling Water Intake & Outfall Structure; Others(Misc. Items); Item-6; Type-3; Unit-3 | m3 | CI | Civil | CW | Cooling Water Intake & Outfall Structure | OT | Others(Misc. Items) | A06 | Item-6 | B03 | Type-3 | C03 | Unit-3
CICWOTA06B03C04 | Civil; Cooling Water Intake & Outfall Structure; Others(Misc. Items); Item-6; Type-3; Unit-4 | Ton | CI | Civil | CW | Cooling Water Intake & Outfall Structure | OT | Others(Misc. Items) | A06 | Item-6 | B03 | Type-3 | C04 | Unit-4
CICWOTA06B03C05 | Civil; Cooling Water Intake & Outfall Structure; Others(Misc. Items); Item-6; Type-3; Unit-5 | em3 | CI | Civil | CW | Cooling Water Intake & Outfall Structure | OT | Others(Misc. Items) | A06 | Item-6 | B03 | Type-3 | C05 | Unit-5
CICWOTA06B03C06 | Civil; Cooling Water Intake & Outfall Structure; Others(Misc. Items); Item-6; Type-3; Unit-6 | EA | CI | Civil | CW | Cooling Water Intake & Outfall Structure | OT | Others(Misc. Items) | A06 | Item-6 | B03 | Type-3 | C06 | Unit-6
CICWOTA06B03C07 | Civil; Cooling Water Intake & Outfall Structure; Others(Misc. Items); Item-6; Type-3; Unit-7 | Lot | CI | Civil | CW | Cooling Water Intake & Outfall Structure | OT | Others(Misc. Items) | A06 | Item-6 | B03 | Type-3 | C07 | Unit-7
CICWOTA06B04C01 | Civil; Cooling Water Intake & Outfall Structure; Others(Misc. Items); Item-6; Type-4; Unit-1 | m | CI | Civil | CW | Cooling Water Intake & Outfall Structure | OT | Others(Misc. Items) | A06 | Item-6 | B04 | Type-4 | C01 | Unit-1
CICWOTA06B04C02 | Civil; Cooling Water Intake & Outfall Structure; Others(Misc. Items); Item-6; Type-4; Unit-2 | m2 | CI | Civil | CW | Cooling Water Intake & Outfall Structure | OT | Others(Misc. Items) | A06 | Item-6 | B04 | Type-4 | C02 | Unit-2
CICWOTA06B04C03 | Civil; Cooling Water Intake & Outfall Structure; Others(Misc. Items); Item-6; Type-4; Unit-3 | m3 | CI | Civil | CW | Cooling Water Intake & Outfall Structure | OT | Others(Misc. Items) | A06 | Item-6 | B04 | Type-4 | C03 | Unit-3
CICWOTA06B04C04 | Civil; Cooling Water Intake & Outfall Structure; Others(Misc. Items); Item-6; Type-4; Unit-4 | Ton | CI | Civil | CW | Cooling Water Intake & Outfall Structure | OT | Others(Misc. Items) | A06 | Item-6 | B04 | Type-4 | C04 | Unit-4
CICWOTA06B04C05 | Civil; Cooling Water Intake & Outfall Structure; Others(Misc. Items); Item-6; Type-4; Unit-5 | em3 | CI | Civil | CW | Cooling Water Intake & Outfall Structure | OT | Others(Misc. Items) | A06 | Item-6 | B04 | Type-4 | C05 | Unit-5
CICWOTA06B04C06 | Civil; Cooling Water Intake & Outfall Structure; Others(Misc. Items); Item-6; Type-4; Unit-6 | EA | CI | Civil | CW | Cooling Water Intake & Outfall Structure | OT | Others(Misc. Items) | A06 | Item-6 | B04 | Type-4 | C06 | Unit-6
CICWOTA06B04C07 | Civil; Cooling Water Intake & Outfall Structure; Others(Misc. Items); Item-6; Type-4; Unit-7 | Lot | CI | Civil | CW | Cooling Water Intake & Outfall Structure | OT | Others(Misc. Items) | A06 | Item-6 | B04 | Type-4 | C07 | Unit-7
CICWOTA06B05C01 | Civil; Cooling Water Intake & Outfall Structure; Others(Misc. Items); Item-6; Type-5; Unit-1 | m | CI | Civil | CW | Cooling Water Intake & Outfall Structure | OT | Others(Misc. Items) | A06 | Item-6 | B05 | Type-5 | C01 | Unit-1
CICWOTA06B05C02 | Civil; Cooling Water Intake & Outfall Structure; Others(Misc. Items); Item-6; Type-5; Unit-2 | m2 | CI | Civil | CW | Cooling Water Intake & Outfall Structure | OT | Others(Misc. Items) | A06 | Item-6 | B05 | Type-5 | C02 | Unit-2
CICWOTA06B05C03 | Civil; Cooling Water Intake & Outfall Structure; Others(Misc. Items); Item-6; Type-5; Unit-3 | m3 | CI | Civil | CW | Cooling Water Intake & Outfall Structure | OT | Others(Misc. Items) | A06 | Item-6 | B05 | Type-5 | C03 | Unit-3
CICWOTA06B05C04 | Civil; Cooling Water Intake & Outfall Structure; Others(Misc. Items); Item-6; Type-5; Unit-4 | Ton | CI | Civil | CW | Cooling Water Intake & Outfall Structure | OT | Others(Misc. Items) | A06 | Item-6 | B05 | Type-5 | C04 | Unit-4
CICWOTA06B05C05 | Civil; Cooling Water Intake & Outfall Structure; Others(Misc. Items); Item-6; Type-5; Unit-5 | em3 | CI | Civil | CW | Cooling Water Intake & Outfall Structure | OT | Others(Misc. Items) | A06 | Item-6 | B05 | Type-5 | C05 | Unit-5
CICWOTA06B05C06 | Civil; Cooling Water Intake & Outfall Structure; Others(Misc. Items); Item-6; Type-5; Unit-6 | EA | CI | Civil | CW | Cooling Water Intake & Outfall Structure | OT | Others(Misc. Items) | A06 | Item-6 | B05 | Type-5 | C06 | Unit-6
CICWOTA06B05C07 | Civil; Cooling Water Intake & Outfall Structure; Others(Misc. Items); Item-6; Type-5; Unit-7 | Lot | CI | Civil | CW | Cooling Water Intake & Outfall Structure | OT | Others(Misc. Items) | A06 | Item-6 | B05 | Type-5 | C07 | Unit-7
CICWOTA06B06C01 | Civil; Cooling Water Intake & Outfall Structure; Others(Misc. Items); Item-6; Type-6; Unit-1 | m | CI | Civil | CW | Cooling Water Intake & Outfall Structure | OT | Others(Misc. Items) | A06 | Item-6 | B06 | Type-6 | C01 | Unit-1
CICWOTA06B06C02 | Civil; Cooling Water Intake & Outfall Structure; Others(Misc. Items); Item-6; Type-6; Unit-2 | m2 | CI | Civil | CW | Cooling Water Intake & Outfall Structure | OT | Others(Misc. Items) | A06 | Item-6 | B06 | Type-6 | C02 | Unit-2
CICWOTA06B06C03 | Civil; Cooling Water Intake & Outfall Structure; Others(Misc. Items); Item-6; Type-6; Unit-3 | m3 | CI | Civil | CW | Cooling Water Intake & Outfall Structure | OT | Others(Misc. Items) | A06 | Item-6 | B06 | Type-6 | C03 | Unit-3
CICWOTA06B06C04 | Civil; Cooling Water Intake & Outfall Structure; Others(Misc. Items); Item-6; Type-6; Unit-4 | Ton | CI | Civil | CW | Cooling Water Intake & Outfall Structure | OT | Others(Misc. Items) | A06 | Item-6 | B06 | Type-6 | C04 | Unit-4
CICWOTA06B06C05 | Civil; Cooling Water Intake & Outfall Structure; Others(Misc. Items); Item-6; Type-6; Unit-5 | em3 | CI | Civil | CW | Cooling Water Intake & Outfall Structure | OT | Others(Misc. Items) | A06 | Item-6 | B06 | Type-6 | C05 | Unit-5
CICWOTA06B06C06 | Civil; Cooling Water Intake & Outfall Structure; Others(Misc. Items); Item-6; Type-6; Unit-6 | EA | CI | Civil | CW | Cooling Water Intake & Outfall Structure | OT | Others(Misc. Items) | A06 | Item-6 | B06 | Type-6 | C06 | Unit-6
CICWOTA06B06C07 | Civil; Cooling Water Intake & Outfall Structure; Others(Misc. Items); Item-6; Type-6; Unit-7 | Lot | CI | Civil | CW | Cooling Water Intake & Outfall Structure | OT | Others(Misc. Items) | A06 | Item-6 | B06 | Type-6 | C07 | Unit-7
CICWOTA06B07C01 | Civil; Cooling Water Intake & Outfall Structure; Others(Misc. Items); Item-6; Type-7; Unit-1 | m | CI | Civil | CW | Cooling Water Intake & Outfall Structure | OT | Others(Misc. Items) | A06 | Item-6 | B07 | Type-7 | C01 | Unit-1
CICWOTA06B07C02 | Civil; Cooling Water Intake & Outfall Structure; Others(Misc. Items); Item-6; Type-7; Unit-2 | m2 | CI | Civil | CW | Cooling Water Intake & Outfall Structure | OT | Others(Misc. Items) | A06 | Item-6 | B07 | Type-7 | C02 | Unit-2
CICWOTA06B07C03 | Civil; Cooling Water Intake & Outfall Structure; Others(Misc. Items); Item-6; Type-7; Unit-3 | m3 | CI | Civil | CW | Cooling Water Intake & Outfall Structure | OT | Others(Misc. Items) | A06 | Item-6 | B07 | Type-7 | C03 | Unit-3
CICWOTA06B07C04 | Civil; Cooling Water Intake & Outfall Structure; Others(Misc. Items); Item-6; Type-7; Unit-4 | Ton | CI | Civil | CW | Cooling Water Intake & Outfall Structure | OT | Others(Misc. Items) | A06 | Item-6 | B07 | Type-7 | C04 | Unit-4
CICWOTA06B07C05 | Civil; Cooling Water Intake & Outfall Structure; Others(Misc. Items); Item-6; Type-7; Unit-5 | em3 | CI | Civil | CW | Cooling Water Intake & Outfall Structure | OT | Others(Misc. Items) | A06 | Item-6 | B07 | Type-7 | C05 | Unit-5
CICWOTA06B07C06 | Civil; Cooling Water Intake & Outfall Structure; Others(Misc. Items); Item-6; Type-7; Unit-6 | EA | CI | Civil | CW | Cooling Water Intake & Outfall Structure | OT | Others(Misc. Items) | A06 | Item-6 | B07 | Type-7 | C06 | Unit-6
CICWOTA06B07C07 | Civil; Cooling Water Intake & Outfall Structure; Others(Misc. Items); Item-6; Type-7; Unit-7 | Lot | CI | Civil | CW | Cooling Water Intake & Outfall Structure | OT | Others(Misc. Items) | A06 | Item-6 | B07 | Type-7 | C07 | Unit-7
CICWOTA06B08C01 | Civil; Cooling Water Intake & Outfall Structure; Others(Misc. Items); Item-6; Type-8; Unit-1 | m | CI | Civil | CW | Cooling Water Intake & Outfall Structure | OT | Others(Misc. Items) | A06 | Item-6 | B08 | Type-8 | C01 | Unit-1
CICWOTA06B08C02 | Civil; Cooling Water Intake & Outfall Structure; Others(Misc. Items); Item-6; Type-8; Unit-2 | m2 | CI | Civil | CW | Cooling Water Intake & Outfall Structure | OT | Others(Misc. Items) | A06 | Item-6 | B08 | Type-8 | C02 | Unit-2
CICWOTA06B08C03 | Civil; Cooling Water Intake & Outfall Structure; Others(Misc. Items); Item-6; Type-8; Unit-3 | m3 | CI | Civil | CW | Cooling Water Intake & Outfall Structure | OT | Others(Misc. Items) | A06 | Item-6 | B08 | Type-8 | C03 | Unit-3
CICWOTA06B08C04 | Civil; Cooling Water Intake & Outfall Structure; Others(Misc. Items); Item-6; Type-8; Unit-4 | Ton | CI | Civil | CW | Cooling Water Intake & Outfall Structure | OT | Others(Misc. Items) | A06 | Item-6 | B08 | Type-8 | C04 | Unit-4
CICWOTA06B08C05 | Civil; Cooling Water Intake & Outfall Structure; Others(Misc. Items); Item-6; Type-8; Unit-5 | em3 | CI | Civil | CW | Cooling Water Intake & Outfall Structure | OT | Others(Misc. Items) | A06 | Item-6 | B08 | Type-8 | C05 | Unit-5
CICWOTA06B08C06 | Civil; Cooling Water Intake & Outfall Structure; Others(Misc. Items); Item-6; Type-8; Unit-6 | EA | CI | Civil | CW | Cooling Water Intake & Outfall Structure | OT | Others(Misc. Items) | A06 | Item-6 | B08 | Type-8 | C06 | Unit-6
CICWOTA06B08C07 | Civil; Cooling Water Intake & Outfall Structure; Others(Misc. Items); Item-6; Type-8; Unit-7 | Lot | CI | Civil | CW | Cooling Water Intake & Outfall Structure | OT | Others(Misc. Items) | A06 | Item-6 | B08 | Type-8 | C07 | Unit-7
CICWOTA06B09C01 | Civil; Cooling Water Intake & Outfall Structure; Others(Misc. Items); Item-6; Type-9; Unit-1 | m | CI | Civil | CW | Cooling Water Intake & Outfall Structure | OT | Others(Misc. Items) | A06 | Item-6 | B09 | Type-9 | C01 | Unit-1
CICWOTA06B09C02 | Civil; Cooling Water Intake & Outfall Structure; Others(Misc. Items); Item-6; Type-9; Unit-2 | m2 | CI | Civil | CW | Cooling Water Intake & Outfall Structure | OT | Others(Misc. Items) | A06 | Item-6 | B09 | Type-9 | C02 | Unit-2
CICWOTA06B09C03 | Civil; Cooling Water Intake & Outfall Structure; Others(Misc. Items); Item-6; Type-9; Unit-3 | m3 | CI | Civil | CW | Cooling Water Intake & Outfall Structure | OT | Others(Misc. Items) | A06 | Item-6 | B09 | Type-9 | C03 | Unit-3
CICWOTA06B09C04 | Civil; Cooling Water Intake & Outfall Structure; Others(Misc. Items); Item-6; Type-9; Unit-4 | Ton | CI | Civil | CW | Cooling Water Intake & Outfall Structure | OT | Others(Misc. Items) | A06 | Item-6 | B09 | Type-9 | C04 | Unit-4
CICWOTA06B09C05 | Civil; Cooling Water Intake & Outfall Structure; Others(Misc. Items); Item-6; Type-9; Unit-5 | em3 | CI | Civil | CW | Cooling Water Intake & Outfall Structure | OT | Others(Misc. Items) | A06 | Item-6 | B09 | Type-9 | C05 | Unit-5
CICWOTA06B09C06 | Civil; Cooling Water Intake & Outfall Structure; Others(Misc. Items); Item-6; Type-9; Unit-6 | EA | CI | Civil | CW | Cooling Water Intake & Outfall Structure | OT | Others(Misc. Items) | A06 | Item-6 | B09 | Type-9 | C06 | Unit-6
CICWOTA06B09C07 | Civil; Cooling Water Intake & Outfall Structure; Others(Misc. Items); Item-6; Type-9; Unit-7 | Lot | CI | Civil | CW | Cooling Water Intake & Outfall Structure | OT | Others(Misc. Items) | A06 | Item-6 | B09 | Type-9 | C07 | Unit-7
CICWOTA06B10C01 | Civil; Cooling Water Intake & Outfall Structure; Others(Misc. Items); Item-6; Type-10; Unit-1 | m | CI | Civil | CW | Cooling Water Intake & Outfall Structure | OT | Others(Misc. Items) | A06 | Item-6 | B10 | Type-10 | C01 | Unit-1
CICWOTA06B10C02 | Civil; Cooling Water Intake & Outfall Structure; Others(Misc. Items); Item-6; Type-10; Unit-2 | m2 | CI | Civil | CW | Cooling Water Intake & Outfall Structure | OT | Others(Misc. Items) | A06 | Item-6 | B10 | Type-10 | C02 | Unit-2
CICWOTA06B10C03 | Civil; Cooling Water Intake & Outfall Structure; Others(Misc. Items); Item-6; Type-10; Unit-3 | m3 | CI | Civil | CW | Cooling Water Intake & Outfall Structure | OT | Others(Misc. Items) | A06 | Item-6 | B10 | Type-10 | C03 | Unit-3
CICWOTA06B10C04 | Civil; Cooling Water Intake & Outfall Structure; Others(Misc. Items); Item-6; Type-10; Unit-4 | Ton | CI | Civil | CW | Cooling Water Intake & Outfall Structure | OT | Others(Misc. Items) | A06 | Item-6 | B10 | Type-10 | C04 | Unit-4
CICWOTA06B10C05 | Civil; Cooling Water Intake & Outfall Structure; Others(Misc. Items); Item-6; Type-10; Unit-5 | em3 | CI | Civil | CW | Cooling Water Intake & Outfall Structure | OT | Others(Misc. Items) | A06 | Item-6 | B10 | Type-10 | C05 | Unit-5
CICWOTA06B10C06 | Civil; Cooling Water Intake & Outfall Structure; Others(Misc. Items); Item-6; Type-10; Unit-6 | EA | CI | Civil | CW | Cooling Water Intake & Outfall Structure | OT | Others(Misc. Items) | A06 | Item-6 | B10 | Type-10 | C06 | Unit-6
CICWOTA06B10C07 | Civil; Cooling Water Intake & Outfall Structure; Others(Misc. Items); Item-6; Type-10; Unit-7 | Lot | CI | Civil | CW | Cooling Water Intake & Outfall Structure | OT | Others(Misc. Items) | A06 | Item-6 | B10 | Type-10 | C07 | Unit-7
CICWOTA07B01C01 | Civil; Cooling Water Intake & Outfall Structure; Others(Misc. Items); Item-7; Type-1; Unit-1 | m | CI | Civil | CW | Cooling Water Intake & Outfall Structure | OT | Others(Misc. Items) | A07 | Item-7 | B01 | Type-1 | C01 | Unit-1
CICWOTA07B01C02 | Civil; Cooling Water Intake & Outfall Structure; Others(Misc. Items); Item-7; Type-1; Unit-2 | m2 | CI | Civil | CW | Cooling Water Intake & Outfall Structure | OT | Others(Misc. Items) | A07 | Item-7 | B01 | Type-1 | C02 | Unit-2
CICWOTA07B01C03 | Civil; Cooling Water Intake & Outfall Structure; Others(Misc. Items); Item-7; Type-1; Unit-3 | m3 | CI | Civil | CW | Cooling Water Intake & Outfall Structure | OT | Others(Misc. Items) | A07 | Item-7 | B01 | Type-1 | C03 | Unit-3
CICWOTA07B01C04 | Civil; Cooling Water Intake & Outfall Structure; Others(Misc. Items); Item-7; Type-1; Unit-4 | Ton | CI | Civil | CW | Cooling Water Intake & Outfall Structure | OT | Others(Misc. Items) | A07 | Item-7 | B01 | Type-1 | C04 | Unit-4
CICWOTA07B01C05 | Civil; Cooling Water Intake & Outfall Structure; Others(Misc. Items); Item-7; Type-1; Unit-5 | em3 | CI | Civil | CW | Cooling Water Intake & Outfall Structure | OT | Others(Misc. Items) | A07 | Item-7 | B01 | Type-1 | C05 | Unit-5
CICWOTA07B01C06 | Civil; Cooling Water Intake & Outfall Structure; Others(Misc. Items); Item-7; Type-1; Unit-6 | EA | CI | Civil | CW | Cooling Water Intake & Outfall Structure | OT | Others(Misc. Items) | A07 | Item-7 | B01 | Type-1 | C06 | Unit-6
CICWOTA07B01C07 | Civil; Cooling Water Intake & Outfall Structure; Others(Misc. Items); Item-7; Type-1; Unit-7 | Lot | CI | Civil | CW | Cooling Water Intake & Outfall Structure | OT | Others(Misc. Items) | A07 | Item-7 | B01 | Type-1 | C07 | Unit-7
CICWOTA07B02C01 | Civil; Cooling Water Intake & Outfall Structure; Others(Misc. Items); Item-7; Type-2; Unit-1 | m | CI | Civil | CW | Cooling Water Intake & Outfall Structure | OT | Others(Misc. Items) | A07 | Item-7 | B02 | Type-2 | C01 | Unit-1
CICWOTA07B02C02 | Civil; Cooling Water Intake & Outfall Structure; Others(Misc. Items); Item-7; Type-2; Unit-2 | m2 | CI | Civil | CW | Cooling Water Intake & Outfall Structure | OT | Others(Misc. Items) | A07 | Item-7 | B02 | Type-2 | C02 | Unit-2
CICWOTA07B02C03 | Civil; Cooling Water Intake & Outfall Structure; Others(Misc. Items); Item-7; Type-2; Unit-3 | m3 | CI | Civil | CW | Cooling Water Intake & Outfall Structure | OT | Others(Misc. Items) | A07 | Item-7 | B02 | Type-2 | C03 | Unit-3
CICWOTA07B02C04 | Civil; Cooling Water Intake & Outfall Structure; Others(Misc. Items); Item-7; Type-2; Unit-4 | Ton | CI | Civil | CW | Cooling Water Intake & Outfall Structure | OT | Others(Misc. Items) | A07 | Item-7 | B02 | Type-2 | C04 | Unit-4
CICWOTA07B02C05 | Civil; Cooling Water Intake & Outfall Structure; Others(Misc. Items); Item-7; Type-2; Unit-5 | em3 | CI | Civil | CW | Cooling Water Intake & Outfall Structure | OT | Others(Misc. Items) | A07 | Item-7 | B02 | Type-2 | C05 | Unit-5
CICWOTA07B02C06 | Civil; Cooling Water Intake & Outfall Structure; Others(Misc. Items); Item-7; Type-2; Unit-6 | EA | CI | Civil | CW | Cooling Water Intake & Outfall Structure | OT | Others(Misc. Items) | A07 | Item-7 | B02 | Type-2 | C06 | Unit-6
CICWOTA07B02C07 | Civil; Cooling Water Intake & Outfall Structure; Others(Misc. Items); Item-7; Type-2; Unit-7 | Lot | CI | Civil | CW | Cooling Water Intake & Outfall Structure | OT | Others(Misc. Items) | A07 | Item-7 | B02 | Type-2 | C07 | Unit-7
CICWOTA07B03C01 | Civil; Cooling Water Intake & Outfall Structure; Others(Misc. Items); Item-7; Type-3; Unit-1 | m | CI | Civil | CW | Cooling Water Intake & Outfall Structure | OT | Others(Misc. Items) | A07 | Item-7 | B03 | Type-3 | C01 | Unit-1
CICWOTA07B03C02 | Civil; Cooling Water Intake & Outfall Structure; Others(Misc. Items); Item-7; Type-3; Unit-2 | m2 | CI | Civil | CW | Cooling Water Intake & Outfall Structure | OT | Others(Misc. Items) | A07 | Item-7 | B03 | Type-3 | C02 | Unit-2
CICWOTA07B03C03 | Civil; Cooling Water Intake & Outfall Structure; Others(Misc. Items); Item-7; Type-3; Unit-3 | m3 | CI | Civil | CW | Cooling Water Intake & Outfall Structure | OT | Others(Misc. Items) | A07 | Item-7 | B03 | Type-3 | C03 | Unit-3
CICWOTA07B03C04 | Civil; Cooling Water Intake & Outfall Structure; Others(Misc. Items); Item-7; Type-3; Unit-4 | Ton | CI | Civil | CW | Cooling Water Intake & Outfall Structure | OT | Others(Misc. Items) | A07 | Item-7 | B03 | Type-3 | C04 | Unit-4
CICWOTA07B03C05 | Civil; Cooling Water Intake & Outfall Structure; Others(Misc. Items); Item-7; Type-3; Unit-5 | em3 | CI | Civil | CW | Cooling Water Intake & Outfall Structure | OT | Others(Misc. Items) | A07 | Item-7 | B03 | Type-3 | C05 | Unit-5
CICWOTA07B03C06 | Civil; Cooling Water Intake & Outfall Structure; Others(Misc. Items); Item-7; Type-3; Unit-6 | EA | CI | Civil | CW | Cooling Water Intake & Outfall Structure | OT | Others(Misc. Items) | A07 | Item-7 | B03 | Type-3 | C06 | Unit-6
CICWOTA07B03C07 | Civil; Cooling Water Intake & Outfall Structure; Others(Misc. Items); Item-7; Type-3; Unit-7 | Lot | CI | Civil | CW | Cooling Water Intake & Outfall Structure | OT | Others(Misc. Items) | A07 | Item-7 | B03 | Type-3 | C07 | Unit-7
CICWOTA07B04C01 | Civil; Cooling Water Intake & Outfall Structure; Others(Misc. Items); Item-7; Type-4; Unit-1 | m | CI | Civil | CW | Cooling Water Intake & Outfall Structure | OT | Others(Misc. Items) | A07 | Item-7 | B04 | Type-4 | C01 | Unit-1
CICWOTA07B04C02 | Civil; Cooling Water Intake & Outfall Structure; Others(Misc. Items); Item-7; Type-4; Unit-2 | m2 | CI | Civil | CW | Cooling Water Intake & Outfall Structure | OT | Others(Misc. Items) | A07 | Item-7 | B04 | Type-4 | C02 | Unit-2
CICWOTA07B04C03 | Civil; Cooling Water Intake & Outfall Structure; Others(Misc. Items); Item-7; Type-4; Unit-3 | m3 | CI | Civil | CW | Cooling Water Intake & Outfall Structure | OT | Others(Misc. Items) | A07 | Item-7 | B04 | Type-4 | C03 | Unit-3
CICWOTA07B04C04 | Civil; Cooling Water Intake & Outfall Structure; Others(Misc. Items); Item-7; Type-4; Unit-4 | Ton | CI | Civil | CW | Cooling Water Intake & Outfall Structure | OT | Others(Misc. Items) | A07 | Item-7 | B04 | Type-4 | C04 | Unit-4
CICWOTA07B04C05 | Civil; Cooling Water Intake & Outfall Structure; Others(Misc. Items); Item-7; Type-4; Unit-5 | em3 | CI | Civil | CW | Cooling Water Intake & Outfall Structure | OT | Others(Misc. Items) | A07 | Item-7 | B04 | Type-4 | C05 | Unit-5
CICWOTA07B04C06 | Civil; Cooling Water Intake & Outfall Structure; Others(Misc. Items); Item-7; Type-4; Unit-6 | EA | CI | Civil | CW | Cooling Water Intake & Outfall Structure | OT | Others(Misc. Items) | A07 | Item-7 | B04 | Type-4 | C06 | Unit-6
CICWOTA07B04C07 | Civil; Cooling Water Intake & Outfall Structure; Others(Misc. Items); Item-7; Type-4; Unit-7 | Lot | CI | Civil | CW | Cooling Water Intake & Outfall Structure | OT | Others(Misc. Items) | A07 | Item-7 | B04 | Type-4 | C07 | Unit-7
CICWOTA07B05C01 | Civil; Cooling Water Intake & Outfall Structure; Others(Misc. Items); Item-7; Type-5; Unit-1 | m | CI | Civil | CW | Cooling Water Intake & Outfall Structure | OT | Others(Misc. Items) | A07 | Item-7 | B05 | Type-5 | C01 | Unit-1
CICWOTA07B05C02 | Civil; Cooling Water Intake & Outfall Structure; Others(Misc. Items); Item-7; Type-5; Unit-2 | m2 | CI | Civil | CW | Cooling Water Intake & Outfall Structure | OT | Others(Misc. Items) | A07 | Item-7 | B05 | Type-5 | C02 | Unit-2
CICWOTA07B05C03 | Civil; Cooling Water Intake & Outfall Structure; Others(Misc. Items); Item-7; Type-5; Unit-3 | m3 | CI | Civil | CW | Cooling Water Intake & Outfall Structure | OT | Others(Misc. Items) | A07 | Item-7 | B05 | Type-5 | C03 | Unit-3
CICWOTA07B05C04 | Civil; Cooling Water Intake & Outfall Structure; Others(Misc. Items); Item-7; Type-5; Unit-4 | Ton | CI | Civil | CW | Cooling Water Intake & Outfall Structure | OT | Others(Misc. Items) | A07 | Item-7 | B05 | Type-5 | C04 | Unit-4
CICWOTA07B05C05 | Civil; Cooling Water Intake & Outfall Structure; Others(Misc. Items); Item-7; Type-5; Unit-5 | em3 | CI | Civil | CW | Cooling Water Intake & Outfall Structure | OT | Others(Misc. Items) | A07 | Item-7 | B05 | Type-5 | C05 | Unit-5
CICWOTA07B05C06 | Civil; Cooling Water Intake & Outfall Structure; Others(Misc. Items); Item-7; Type-5; Unit-6 | EA | CI | Civil | CW | Cooling Water Intake & Outfall Structure | OT | Others(Misc. Items) | A07 | Item-7 | B05 | Type-5 | C06 | Unit-6
CICWOTA07B05C07 | Civil; Cooling Water Intake & Outfall Structure; Others(Misc. Items); Item-7; Type-5; Unit-7 | Lot | CI | Civil | CW | Cooling Water Intake & Outfall Structure | OT | Others(Misc. Items) | A07 | Item-7 | B05 | Type-5 | C07 | Unit-7
CICWOTA07B06C01 | Civil; Cooling Water Intake & Outfall Structure; Others(Misc. Items); Item-7; Type-6; Unit-1 | m | CI | Civil | CW | Cooling Water Intake & Outfall Structure | OT | Others(Misc. Items) | A07 | Item-7 | B06 | Type-6 | C01 | Unit-1
CICWOTA07B06C02 | Civil; Cooling Water Intake & Outfall Structure; Others(Misc. Items); Item-7; Type-6; Unit-2 | m2 | CI | Civil | CW | Cooling Water Intake & Outfall Structure | OT | Others(Misc. Items) | A07 | Item-7 | B06 | Type-6 | C02 | Unit-2
CICWOTA07B06C03 | Civil; Cooling Water Intake & Outfall Structure; Others(Misc. Items); Item-7; Type-6; Unit-3 | m3 | CI | Civil | CW | Cooling Water Intake & Outfall Structure | OT | Others(Misc. Items) | A07 | Item-7 | B06 | Type-6 | C03 | Unit-3
CICWOTA07B06C04 | Civil; Cooling Water Intake & Outfall Structure; Others(Misc. Items); Item-7; Type-6; Unit-4 | Ton | CI | Civil | CW | Cooling Water Intake & Outfall Structure | OT | Others(Misc. Items) | A07 | Item-7 | B06 | Type-6 | C04 | Unit-4
CICWOTA07B06C05 | Civil; Cooling Water Intake & Outfall Structure; Others(Misc. Items); Item-7; Type-6; Unit-5 | em3 | CI | Civil | CW | Cooling Water Intake & Outfall Structure | OT | Others(Misc. Items) | A07 | Item-7 | B06 | Type-6 | C05 | Unit-5
CICWOTA07B06C06 | Civil; Cooling Water Intake & Outfall Structure; Others(Misc. Items); Item-7; Type-6; Unit-6 | EA | CI | Civil | CW | Cooling Water Intake & Outfall Structure | OT | Others(Misc. Items) | A07 | Item-7 | B06 | Type-6 | C06 | Unit-6
CICWOTA07B06C07 | Civil; Cooling Water Intake & Outfall Structure; Others(Misc. Items); Item-7; Type-6; Unit-7 | Lot | CI | Civil | CW | Cooling Water Intake & Outfall Structure | OT | Others(Misc. Items) | A07 | Item-7 | B06 | Type-6 | C07 | Unit-7
CICWOTA07B07C01 | Civil; Cooling Water Intake & Outfall Structure; Others(Misc. Items); Item-7; Type-7; Unit-1 | m | CI | Civil | CW | Cooling Water Intake & Outfall Structure | OT | Others(Misc. Items) | A07 | Item-7 | B07 | Type-7 | C01 | Unit-1
CICWOTA07B07C02 | Civil; Cooling Water Intake & Outfall Structure; Others(Misc. Items); Item-7; Type-7; Unit-2 | m2 | CI | Civil | CW | Cooling Water Intake & Outfall Structure | OT | Others(Misc. Items) | A07 | Item-7 | B07 | Type-7 | C02 | Unit-2
CICWOTA07B07C03 | Civil; Cooling Water Intake & Outfall Structure; Others(Misc. Items); Item-7; Type-7; Unit-3 | m3 | CI | Civil | CW | Cooling Water Intake & Outfall Structure | OT | Others(Misc. Items) | A07 | Item-7 | B07 | Type-7 | C03 | Unit-3
CICWOTA07B07C04 | Civil; Cooling Water Intake & Outfall Structure; Others(Misc. Items); Item-7; Type-7; Unit-4 | Ton | CI | Civil | CW | Cooling Water Intake & Outfall Structure | OT | Others(Misc. Items) | A07 | Item-7 | B07 | Type-7 | C04 | Unit-4
CICWOTA07B07C05 | Civil; Cooling Water Intake & Outfall Structure; Others(Misc. Items); Item-7; Type-7; Unit-5 | em3 | CI | Civil | CW | Cooling Water Intake & Outfall Structure | OT | Others(Misc. Items) | A07 | Item-7 | B07 | Type-7 | C05 | Unit-5
CICWOTA07B07C06 | Civil; Cooling Water Intake & Outfall Structure; Others(Misc. Items); Item-7; Type-7; Unit-6 | EA | CI | Civil | CW | Cooling Water Intake & Outfall Structure | OT | Others(Misc. Items) | A07 | Item-7 | B07 | Type-7 | C06 | Unit-6
CICWOTA07B07C07 | Civil; Cooling Water Intake & Outfall Structure; Others(Misc. Items); Item-7; Type-7; Unit-7 | Lot | CI | Civil | CW | Cooling Water Intake & Outfall Structure | OT | Others(Misc. Items) | A07 | Item-7 | B07 | Type-7 | C07 | Unit-7
CICWOTA07B08C01 | Civil; Cooling Water Intake & Outfall Structure; Others(Misc. Items); Item-7; Type-8; Unit-1 | m | CI | Civil | CW | Cooling Water Intake & Outfall Structure | OT | Others(Misc. Items) | A07 | Item-7 | B08 | Type-8 | C01 | Unit-1
CICWOTA07B08C02 | Civil; Cooling Water Intake & Outfall Structure; Others(Misc. Items); Item-7; Type-8; Unit-2 | m2 | CI | Civil | CW | Cooling Water Intake & Outfall Structure | OT | Others(Misc. Items) | A07 | Item-7 | B08 | Type-8 | C02 | Unit-2
CICWOTA07B08C03 | Civil; Cooling Water Intake & Outfall Structure; Others(Misc. Items); Item-7; Type-8; Unit-3 | m3 | CI | Civil | CW | Cooling Water Intake & Outfall Structure | OT | Others(Misc. Items) | A07 | Item-7 | B08 | Type-8 | C03 | Unit-3
CICWOTA07B08C04 | Civil; Cooling Water Intake & Outfall Structure; Others(Misc. Items); Item-7; Type-8; Unit-4 | Ton | CI | Civil | CW | Cooling Water Intake & Outfall Structure | OT | Others(Misc. Items) | A07 | Item-7 | B08 | Type-8 | C04 | Unit-4
CICWOTA07B08C05 | Civil; Cooling Water Intake & Outfall Structure; Others(Misc. Items); Item-7; Type-8; Unit-5 | em3 | CI | Civil | CW | Cooling Water Intake & Outfall Structure | OT | Others(Misc. Items) | A07 | Item-7 | B08 | Type-8 | C05 | Unit-5
CICWOTA07B08C06 | Civil; Cooling Water Intake & Outfall Structure; Others(Misc. Items); Item-7; Type-8; Unit-6 | EA | CI | Civil | CW | Cooling Water Intake & Outfall Structure | OT | Others(Misc. Items) | A07 | Item-7 | B08 | Type-8 | C06 | Unit-6
CICWOTA07B08C07 | Civil; Cooling Water Intake & Outfall Structure; Others(Misc. Items); Item-7; Type-8; Unit-7 | Lot | CI | Civil | CW | Cooling Water Intake & Outfall Structure | OT | Others(Misc. Items) | A07 | Item-7 | B08 | Type-8 | C07 | Unit-7
CICWOTA07B09C01 | Civil; Cooling Water Intake & Outfall Structure; Others(Misc. Items); Item-7; Type-9; Unit-1 | m | CI | Civil | CW | Cooling Water Intake & Outfall Structure | OT | Others(Misc. Items) | A07 | Item-7 | B09 | Type-9 | C01 | Unit-1
CICWOTA07B09C02 | Civil; Cooling Water Intake & Outfall Structure; Others(Misc. Items); Item-7; Type-9; Unit-2 | m2 | CI | Civil | CW | Cooling Water Intake & Outfall Structure | OT | Others(Misc. Items) | A07 | Item-7 | B09 | Type-9 | C02 | Unit-2
CICWOTA07B09C03 | Civil; Cooling Water Intake & Outfall Structure; Others(Misc. Items); Item-7; Type-9; Unit-3 | m3 | CI | Civil | CW | Cooling Water Intake & Outfall Structure | OT | Others(Misc. Items) | A07 | Item-7 | B09 | Type-9 | C03 | Unit-3
CICWOTA07B09C04 | Civil; Cooling Water Intake & Outfall Structure; Others(Misc. Items); Item-7; Type-9; Unit-4 | Ton | CI | Civil | CW | Cooling Water Intake & Outfall Structure | OT | Others(Misc. Items) | A07 | Item-7 | B09 | Type-9 | C04 | Unit-4
CICWOTA07B09C05 | Civil; Cooling Water Intake & Outfall Structure; Others(Misc. Items); Item-7; Type-9; Unit-5 | em3 | CI | Civil | CW | Cooling Water Intake & Outfall Structure | OT | Others(Misc. Items) | A07 | Item-7 | B09 | Type-9 | C05 | Unit-5
CICWOTA07B09C06 | Civil; Cooling Water Intake & Outfall Structure; Others(Misc. Items); Item-7; Type-9; Unit-6 | EA | CI | Civil | CW | Cooling Water Intake & Outfall Structure | OT | Others(Misc. Items) | A07 | Item-7 | B09 | Type-9 | C06 | Unit-6
CICWOTA07B09C07 | Civil; Cooling Water Intake & Outfall Structure; Others(Misc. Items); Item-7; Type-9; Unit-7 | Lot | CI | Civil | CW | Cooling Water Intake & Outfall Structure | OT | Others(Misc. Items) | A07 | Item-7 | B09 | Type-9 | C07 | Unit-7
CICWOTA07B10C01 | Civil; Cooling Water Intake & Outfall Structure; Others(Misc. Items); Item-7; Type-10; Unit-1 | m | CI | Civil | CW | Cooling Water Intake & Outfall Structure | OT | Others(Misc. Items) | A07 | Item-7 | B10 | Type-10 | C01 | Unit-1
CICWOTA07B10C02 | Civil; Cooling Water Intake & Outfall Structure; Others(Misc. Items); Item-7; Type-10; Unit-2 | m2 | CI | Civil | CW | Cooling Water Intake & Outfall Structure | OT | Others(Misc. Items) | A07 | Item-7 | B10 | Type-10 | C02 | Unit-2
CICWOTA07B10C03 | Civil; Cooling Water Intake & Outfall Structure; Others(Misc. Items); Item-7; Type-10; Unit-3 | m3 | CI | Civil | CW | Cooling Water Intake & Outfall Structure | OT | Others(Misc. Items) | A07 | Item-7 | B10 | Type-10 | C03 | Unit-3
CICWOTA07B10C04 | Civil; Cooling Water Intake & Outfall Structure; Others(Misc. Items); Item-7; Type-10; Unit-4 | Ton | CI | Civil | CW | Cooling Water Intake & Outfall Structure | OT | Others(Misc. Items) | A07 | Item-7 | B10 | Type-10 | C04 | Unit-4
CICWOTA07B10C05 | Civil; Cooling Water Intake & Outfall Structure; Others(Misc. Items); Item-7; Type-10; Unit-5 | em3 | CI | Civil | CW | Cooling Water Intake & Outfall Structure | OT | Others(Misc. Items) | A07 | Item-7 | B10 | Type-10 | C05 | Unit-5
CICWOTA07B10C06 | Civil; Cooling Water Intake & Outfall Structure; Others(Misc. Items); Item-7; Type-10; Unit-6 | EA | CI | Civil | CW | Cooling Water Intake & Outfall Structure | OT | Others(Misc. Items) | A07 | Item-7 | B10 | Type-10 | C06 | Unit-6
CICWOTA07B10C07 | Civil; Cooling Water Intake & Outfall Structure; Others(Misc. Items); Item-7; Type-10; Unit-7 | Lot | CI | Civil | CW | Cooling Water Intake & Outfall Structure | OT | Others(Misc. Items) | A07 | Item-7 | B10 | Type-10 | C07 | Unit-7
CICWOTA08B01C01 | Civil; Cooling Water Intake & Outfall Structure; Others(Misc. Items); Item-8; Type-1; Unit-1 | m | CI | Civil | CW | Cooling Water Intake & Outfall Structure | OT | Others(Misc. Items) | A08 | Item-8 | B01 | Type-1 | C01 | Unit-1
CICWOTA08B01C02 | Civil; Cooling Water Intake & Outfall Structure; Others(Misc. Items); Item-8; Type-1; Unit-2 | m2 | CI | Civil | CW | Cooling Water Intake & Outfall Structure | OT | Others(Misc. Items) | A08 | Item-8 | B01 | Type-1 | C02 | Unit-2
CICWOTA08B01C03 | Civil; Cooling Water Intake & Outfall Structure; Others(Misc. Items); Item-8; Type-1; Unit-3 | m3 | CI | Civil | CW | Cooling Water Intake & Outfall Structure | OT | Others(Misc. Items) | A08 | Item-8 | B01 | Type-1 | C03 | Unit-3
CICWOTA08B01C04 | Civil; Cooling Water Intake & Outfall Structure; Others(Misc. Items); Item-8; Type-1; Unit-4 | Ton | CI | Civil | CW | Cooling Water Intake & Outfall Structure | OT | Others(Misc. Items) | A08 | Item-8 | B01 | Type-1 | C04 | Unit-4
CICWOTA08B01C05 | Civil; Cooling Water Intake & Outfall Structure; Others(Misc. Items); Item-8; Type-1; Unit-5 | em3 | CI | Civil | CW | Cooling Water Intake & Outfall Structure | OT | Others(Misc. Items) | A08 | Item-8 | B01 | Type-1 | C05 | Unit-5
CICWOTA08B01C06 | Civil; Cooling Water Intake & Outfall Structure; Others(Misc. Items); Item-8; Type-1; Unit-6 | EA | CI | Civil | CW | Cooling Water Intake & Outfall Structure | OT | Others(Misc. Items) | A08 | Item-8 | B01 | Type-1 | C06 | Unit-6
CICWOTA08B01C07 | Civil; Cooling Water Intake & Outfall Structure; Others(Misc. Items); Item-8; Type-1; Unit-7 | Lot | CI | Civil | CW | Cooling Water Intake & Outfall Structure | OT | Others(Misc. Items) | A08 | Item-8 | B01 | Type-1 | C07 | Unit-7
CICWOTA08B02C01 | Civil; Cooling Water Intake & Outfall Structure; Others(Misc. Items); Item-8; Type-2; Unit-1 | m | CI | Civil | CW | Cooling Water Intake & Outfall Structure | OT | Others(Misc. Items) | A08 | Item-8 | B02 | Type-2 | C01 | Unit-1
CICWOTA08B02C02 | Civil; Cooling Water Intake & Outfall Structure; Others(Misc. Items); Item-8; Type-2; Unit-2 | m2 | CI | Civil | CW | Cooling Water Intake & Outfall Structure | OT | Others(Misc. Items) | A08 | Item-8 | B02 | Type-2 | C02 | Unit-2
CICWOTA08B02C03 | Civil; Cooling Water Intake & Outfall Structure; Others(Misc. Items); Item-8; Type-2; Unit-3 | m3 | CI | Civil | CW | Cooling Water Intake & Outfall Structure | OT | Others(Misc. Items) | A08 | Item-8 | B02 | Type-2 | C03 | Unit-3
CICWOTA08B02C04 | Civil; Cooling Water Intake & Outfall Structure; Others(Misc. Items); Item-8; Type-2; Unit-4 | Ton | CI | Civil | CW | Cooling Water Intake & Outfall Structure | OT | Others(Misc. Items) | A08 | Item-8 | B02 | Type-2 | C04 | Unit-4
CICWOTA08B02C05 | Civil; Cooling Water Intake & Outfall Structure; Others(Misc. Items); Item-8; Type-2; Unit-5 | em3 | CI | Civil | CW | Cooling Water Intake & Outfall Structure | OT | Others(Misc. Items) | A08 | Item-8 | B02 | Type-2 | C05 | Unit-5
CICWOTA08B02C06 | Civil; Cooling Water Intake & Outfall Structure; Others(Misc. Items); Item-8; Type-2; Unit-6 | EA | CI | Civil | CW | Cooling Water Intake & Outfall Structure | OT | Others(Misc. Items) | A08 | Item-8 | B02 | Type-2 | C06 | Unit-6
CICWOTA08B02C07 | Civil; Cooling Water Intake & Outfall Structure; Others(Misc. Items); Item-8; Type-2; Unit-7 | Lot | CI | Civil | CW | Cooling Water Intake & Outfall Structure | OT | Others(Misc. Items) | A08 | Item-8 | B02 | Type-2 | C07 | Unit-7
CICWOTA08B03C01 | Civil; Cooling Water Intake & Outfall Structure; Others(Misc. Items); Item-8; Type-3; Unit-1 | m | CI | Civil | CW | Cooling Water Intake & Outfall Structure | OT | Others(Misc. Items) | A08 | Item-8 | B03 | Type-3 | C01 | Unit-1
CICWOTA08B03C02 | Civil; Cooling Water Intake & Outfall Structure; Others(Misc. Items); Item-8; Type-3; Unit-2 | m2 | CI | Civil | CW | Cooling Water Intake & Outfall Structure | OT | Others(Misc. Items) | A08 | Item-8 | B03 | Type-3 | C02 | Unit-2
CICWOTA08B03C03 | Civil; Cooling Water Intake & Outfall Structure; Others(Misc. Items); Item-8; Type-3; Unit-3 | m3 | CI | Civil | CW | Cooling Water Intake & Outfall Structure | OT | Others(Misc. Items) | A08 | Item-8 | B03 | Type-3 | C03 | Unit-3
CICWOTA08B03C04 | Civil; Cooling Water Intake & Outfall Structure; Others(Misc. Items); Item-8; Type-3; Unit-4 | Ton | CI | Civil | CW | Cooling Water Intake & Outfall Structure | OT | Others(Misc. Items) | A08 | Item-8 | B03 | Type-3 | C04 | Unit-4
CICWOTA08B03C05 | Civil; Cooling Water Intake & Outfall Structure; Others(Misc. Items); Item-8; Type-3; Unit-5 | em3 | CI | Civil | CW | Cooling Water Intake & Outfall Structure | OT | Others(Misc. Items) | A08 | Item-8 | B03 | Type-3 | C05 | Unit-5
CICWOTA08B03C06 | Civil; Cooling Water Intake & Outfall Structure; Others(Misc. Items); Item-8; Type-3; Unit-6 | EA | CI | Civil | CW | Cooling Water Intake & Outfall Structure | OT | Others(Misc. Items) | A08 | Item-8 | B03 | Type-3 | C06 | Unit-6
CICWOTA08B03C07 | Civil; Cooling Water Intake & Outfall Structure; Others(Misc. Items); Item-8; Type-3; Unit-7 | Lot | CI | Civil | CW | Cooling Water Intake & Outfall Structure | OT | Others(Misc. Items) | A08 | Item-8 | B03 | Type-3 | C07 | Unit-7
CICWOTA08B04C01 | Civil; Cooling Water Intake & Outfall Structure; Others(Misc. Items); Item-8; Type-4; Unit-1 | m | CI | Civil | CW | Cooling Water Intake & Outfall Structure | OT | Others(Misc. Items) | A08 | Item-8 | B04 | Type-4 | C01 | Unit-1
CICWOTA08B04C02 | Civil; Cooling Water Intake & Outfall Structure; Others(Misc. Items); Item-8; Type-4; Unit-2 | m2 | CI | Civil | CW | Cooling Water Intake & Outfall Structure | OT | Others(Misc. Items) | A08 | Item-8 | B04 | Type-4 | C02 | Unit-2
CICWOTA08B04C03 | Civil; Cooling Water Intake & Outfall Structure; Others(Misc. Items); Item-8; Type-4; Unit-3 | m3 | CI | Civil | CW | Cooling Water Intake & Outfall Structure | OT | Others(Misc. Items) | A08 | Item-8 | B04 | Type-4 | C03 | Unit-3
CICWOTA08B04C04 | Civil; Cooling Water Intake & Outfall Structure; Others(Misc. Items); Item-8; Type-4; Unit-4 | Ton | CI | Civil | CW | Cooling Water Intake & Outfall Structure | OT | Others(Misc. Items) | A08 | Item-8 | B04 | Type-4 | C04 | Unit-4
CICWOTA08B04C05 | Civil; Cooling Water Intake & Outfall Structure; Others(Misc. Items); Item-8; Type-4; Unit-5 | em3 | CI | Civil | CW | Cooling Water Intake & Outfall Structure | OT | Others(Misc. Items) | A08 | Item-8 | B04 | Type-4 | C05 | Unit-5
CICWOTA08B04C06 | Civil; Cooling Water Intake & Outfall Structure; Others(Misc. Items); Item-8; Type-4; Unit-6 | EA | CI | Civil | CW | Cooling Water Intake & Outfall Structure | OT | Others(Misc. Items) | A08 | Item-8 | B04 | Type-4 | C06 | Unit-6
CICWOTA08B04C07 | Civil; Cooling Water Intake & Outfall Structure; Others(Misc. Items); Item-8; Type-4; Unit-7 | Lot | CI | Civil | CW | Cooling Water Intake & Outfall Structure | OT | Others(Misc. Items) | A08 | Item-8 | B04 | Type-4 | C07 | Unit-7
CICWOTA08B05C01 | Civil; Cooling Water Intake & Outfall Structure; Others(Misc. Items); Item-8; Type-5; Unit-1 | m | CI | Civil | CW | Cooling Water Intake & Outfall Structure | OT | Others(Misc. Items) | A08 | Item-8 | B05 | Type-5 | C01 | Unit-1
CICWOTA08B05C02 | Civil; Cooling Water Intake & Outfall Structure; Others(Misc. Items); Item-8; Type-5; Unit-2 | m2 | CI | Civil | CW | Cooling Water Intake & Outfall Structure | OT | Others(Misc. Items) | A08 | Item-8 | B05 | Type-5 | C02 | Unit-2
CICWOTA08B05C03 | Civil; Cooling Water Intake & Outfall Structure; Others(Misc. Items); Item-8; Type-5; Unit-3 | m3 | CI | Civil | CW | Cooling Water Intake & Outfall Structure | OT | Others(Misc. Items) | A08 | Item-8 | B05 | Type-5 | C03 | Unit-3
CICWOTA08B05C04 | Civil; Cooling Water Intake & Outfall Structure; Others(Misc. Items); Item-8; Type-5; Unit-4 | Ton | CI | Civil | CW | Cooling Water Intake & Outfall Structure | OT | Others(Misc. Items) | A08 | Item-8 | B05 | Type-5 | C04 | Unit-4
CICWOTA08B05C05 | Civil; Cooling Water Intake & Outfall Structure; Others(Misc. Items); Item-8; Type-5; Unit-5 | em3 | CI | Civil | CW | Cooling Water Intake & Outfall Structure | OT | Others(Misc. Items) | A08 | Item-8 | B05 | Type-5 | C05 | Unit-5
CICWOTA08B05C06 | Civil; Cooling Water Intake & Outfall Structure; Others(Misc. Items); Item-8; Type-5; Unit-6 | EA | CI | Civil | CW | Cooling Water Intake & Outfall Structure | OT | Others(Misc. Items) | A08 | Item-8 | B05 | Type-5 | C06 | Unit-6
CICWOTA08B05C07 | Civil; Cooling Water Intake & Outfall Structure; Others(Misc. Items); Item-8; Type-5; Unit-7 | Lot | CI | Civil | CW | Cooling Water Intake & Outfall Structure | OT | Others(Misc. Items) | A08 | Item-8 | B05 | Type-5 | C07 | Unit-7
CICWOTA08B06C01 | Civil; Cooling Water Intake & Outfall Structure; Others(Misc. Items); Item-8; Type-6; Unit-1 | m | CI | Civil | CW | Cooling Water Intake & Outfall Structure | OT | Others(Misc. Items) | A08 | Item-8 | B06 | Type-6 | C01 | Unit-1
CICWOTA08B06C02 | Civil; Cooling Water Intake & Outfall Structure; Others(Misc. Items); Item-8; Type-6; Unit-2 | m2 | CI | Civil | CW | Cooling Water Intake & Outfall Structure | OT | Others(Misc. Items) | A08 | Item-8 | B06 | Type-6 | C02 | Unit-2
CICWOTA08B06C03 | Civil; Cooling Water Intake & Outfall Structure; Others(Misc. Items); Item-8; Type-6; Unit-3 | m3 | CI | Civil | CW | Cooling Water Intake & Outfall Structure | OT | Others(Misc. Items) | A08 | Item-8 | B06 | Type-6 | C03 | Unit-3
CICWOTA08B06C04 | Civil; Cooling Water Intake & Outfall Structure; Others(Misc. Items); Item-8; Type-6; Unit-4 | Ton | CI | Civil | CW | Cooling Water Intake & Outfall Structure | OT | Others(Misc. Items) | A08 | Item-8 | B06 | Type-6 | C04 | Unit-4
CICWOTA08B06C05 | Civil; Cooling Water Intake & Outfall Structure; Others(Misc. Items); Item-8; Type-6; Unit-5 | em3 | CI | Civil | CW | Cooling Water Intake & Outfall Structure | OT | Others(Misc. Items) | A08 | Item-8 | B06 | Type-6 | C05 | Unit-5
CICWOTA08B06C06 | Civil; Cooling Water Intake & Outfall Structure; Others(Misc. Items); Item-8; Type-6; Unit-6 | EA | CI | Civil | CW | Cooling Water Intake & Outfall Structure | OT | Others(Misc. Items) | A08 | Item-8 | B06 | Type-6 | C06 | Unit-6
CICWOTA08B06C07 | Civil; Cooling Water Intake & Outfall Structure; Others(Misc. Items); Item-8; Type-6; Unit-7 | Lot | CI | Civil | CW | Cooling Water Intake & Outfall Structure | OT | Others(Misc. Items) | A08 | Item-8 | B06 | Type-6 | C07 | Unit-7
CICWOTA08B07C01 | Civil; Cooling Water Intake & Outfall Structure; Others(Misc. Items); Item-8; Type-7; Unit-1 | m | CI | Civil | CW | Cooling Water Intake & Outfall Structure | OT | Others(Misc. Items) | A08 | Item-8 | B07 | Type-7 | C01 | Unit-1
CICWOTA08B07C02 | Civil; Cooling Water Intake & Outfall Structure; Others(Misc. Items); Item-8; Type-7; Unit-2 | m2 | CI | Civil | CW | Cooling Water Intake & Outfall Structure | OT | Others(Misc. Items) | A08 | Item-8 | B07 | Type-7 | C02 | Unit-2
CICWOTA08B07C03 | Civil; Cooling Water Intake & Outfall Structure; Others(Misc. Items); Item-8; Type-7; Unit-3 | m3 | CI | Civil | CW | Cooling Water Intake & Outfall Structure | OT | Others(Misc. Items) | A08 | Item-8 | B07 | Type-7 | C03 | Unit-3
CICWOTA08B07C04 | Civil; Cooling Water Intake & Outfall Structure; Others(Misc. Items); Item-8; Type-7; Unit-4 | Ton | CI | Civil | CW | Cooling Water Intake & Outfall Structure | OT | Others(Misc. Items) | A08 | Item-8 | B07 | Type-7 | C04 | Unit-4
CICWOTA08B07C05 | Civil; Cooling Water Intake & Outfall Structure; Others(Misc. Items); Item-8; Type-7; Unit-5 | em3 | CI | Civil | CW | Cooling Water Intake & Outfall Structure | OT | Others(Misc. Items) | A08 | Item-8 | B07 | Type-7 | C05 | Unit-5
CICWOTA08B07C06 | Civil; Cooling Water Intake & Outfall Structure; Others(Misc. Items); Item-8; Type-7; Unit-6 | EA | CI | Civil | CW | Cooling Water Intake & Outfall Structure | OT | Others(Misc. Items) | A08 | Item-8 | B07 | Type-7 | C06 | Unit-6
CICWOTA08B07C07 | Civil; Cooling Water Intake & Outfall Structure; Others(Misc. Items); Item-8; Type-7; Unit-7 | Lot | CI | Civil | CW | Cooling Water Intake & Outfall Structure | OT | Others(Misc. Items) | A08 | Item-8 | B07 | Type-7 | C07 | Unit-7
CICWOTA08B08C01 | Civil; Cooling Water Intake & Outfall Structure; Others(Misc. Items); Item-8; Type-8; Unit-1 | m | CI | Civil | CW | Cooling Water Intake & Outfall Structure | OT | Others(Misc. Items) | A08 | Item-8 | B08 | Type-8 | C01 | Unit-1
CICWOTA08B08C02 | Civil; Cooling Water Intake & Outfall Structure; Others(Misc. Items); Item-8; Type-8; Unit-2 | m2 | CI | Civil | CW | Cooling Water Intake & Outfall Structure | OT | Others(Misc. Items) | A08 | Item-8 | B08 | Type-8 | C02 | Unit-2
CICWOTA08B08C03 | Civil; Cooling Water Intake & Outfall Structure; Others(Misc. Items); Item-8; Type-8; Unit-3 | m3 | CI | Civil | CW | Cooling Water Intake & Outfall Structure | OT | Others(Misc. Items) | A08 | Item-8 | B08 | Type-8 | C03 | Unit-3
CICWOTA08B08C04 | Civil; Cooling Water Intake & Outfall Structure; Others(Misc. Items); Item-8; Type-8; Unit-4 | Ton | CI | Civil | CW | Cooling Water Intake & Outfall Structure | OT | Others(Misc. Items) | A08 | Item-8 | B08 | Type-8 | C04 | Unit-4
CICWOTA08B08C05 | Civil; Cooling Water Intake & Outfall Structure; Others(Misc. Items); Item-8; Type-8; Unit-5 | em3 | CI | Civil | CW | Cooling Water Intake & Outfall Structure | OT | Others(Misc. Items) | A08 | Item-8 | B08 | Type-8 | C05 | Unit-5
CICWOTA08B08C06 | Civil; Cooling Water Intake & Outfall Structure; Others(Misc. Items); Item-8; Type-8; Unit-6 | EA | CI | Civil | CW | Cooling Water Intake & Outfall Structure | OT | Others(Misc. Items) | A08 | Item-8 | B08 | Type-8 | C06 | Unit-6
CICWOTA08B08C07 | Civil; Cooling Water Intake & Outfall Structure; Others(Misc. Items); Item-8; Type-8; Unit-7 | Lot | CI | Civil | CW | Cooling Water Intake & Outfall Structure | OT | Others(Misc. Items) | A08 | Item-8 | B08 | Type-8 | C07 | Unit-7
CICWOTA08B09C01 | Civil; Cooling Water Intake & Outfall Structure; Others(Misc. Items); Item-8; Type-9; Unit-1 | m | CI | Civil | CW | Cooling Water Intake & Outfall Structure | OT | Others(Misc. Items) | A08 | Item-8 | B09 | Type-9 | C01 | Unit-1
CICWOTA08B09C02 | Civil; Cooling Water Intake & Outfall Structure; Others(Misc. Items); Item-8; Type-9; Unit-2 | m2 | CI | Civil | CW | Cooling Water Intake & Outfall Structure | OT | Others(Misc. Items) | A08 | Item-8 | B09 | Type-9 | C02 | Unit-2
CICWOTA08B09C03 | Civil; Cooling Water Intake & Outfall Structure; Others(Misc. Items); Item-8; Type-9; Unit-3 | m3 | CI | Civil | CW | Cooling Water Intake & Outfall Structure | OT | Others(Misc. Items) | A08 | Item-8 | B09 | Type-9 | C03 | Unit-3
CICWOTA08B09C04 | Civil; Cooling Water Intake & Outfall Structure; Others(Misc. Items); Item-8; Type-9; Unit-4 | Ton | CI | Civil | CW | Cooling Water Intake & Outfall Structure | OT | Others(Misc. Items) | A08 | Item-8 | B09 | Type-9 | C04 | Unit-4
CICWOTA08B09C05 | Civil; Cooling Water Intake & Outfall Structure; Others(Misc. Items); Item-8; Type-9; Unit-5 | em3 | CI | Civil | CW | Cooling Water Intake & Outfall Structure | OT | Others(Misc. Items) | A08 | Item-8 | B09 | Type-9 | C05 | Unit-5
CICWOTA08B09C06 | Civil; Cooling Water Intake & Outfall Structure; Others(Misc. Items); Item-8; Type-9; Unit-6 | EA | CI | Civil | CW | Cooling Water Intake & Outfall Structure | OT | Others(Misc. Items) | A08 | Item-8 | B09 | Type-9 | C06 | Unit-6
CICWOTA08B09C07 | Civil; Cooling Water Intake & Outfall Structure; Others(Misc. Items); Item-8; Type-9; Unit-7 | Lot | CI | Civil | CW | Cooling Water Intake & Outfall Structure | OT | Others(Misc. Items) | A08 | Item-8 | B09 | Type-9 | C07 | Unit-7
CICWOTA08B10C01 | Civil; Cooling Water Intake & Outfall Structure; Others(Misc. Items); Item-8; Type-10; Unit-1 | m | CI | Civil | CW | Cooling Water Intake & Outfall Structure | OT | Others(Misc. Items) | A08 | Item-8 | B10 | Type-10 | C01 | Unit-1
CICWOTA08B10C02 | Civil; Cooling Water Intake & Outfall Structure; Others(Misc. Items); Item-8; Type-10; Unit-2 | m2 | CI | Civil | CW | Cooling Water Intake & Outfall Structure | OT | Others(Misc. Items) | A08 | Item-8 | B10 | Type-10 | C02 | Unit-2
CICWOTA08B10C03 | Civil; Cooling Water Intake & Outfall Structure; Others(Misc. Items); Item-8; Type-10; Unit-3 | m3 | CI | Civil | CW | Cooling Water Intake & Outfall Structure | OT | Others(Misc. Items) | A08 | Item-8 | B10 | Type-10 | C03 | Unit-3
CICWOTA08B10C04 | Civil; Cooling Water Intake & Outfall Structure; Others(Misc. Items); Item-8; Type-10; Unit-4 | Ton | CI | Civil | CW | Cooling Water Intake & Outfall Structure | OT | Others(Misc. Items) | A08 | Item-8 | B10 | Type-10 | C04 | Unit-4
CICWOTA08B10C05 | Civil; Cooling Water Intake & Outfall Structure; Others(Misc. Items); Item-8; Type-10; Unit-5 | em3 | CI | Civil | CW | Cooling Water Intake & Outfall Structure | OT | Others(Misc. Items) | A08 | Item-8 | B10 | Type-10 | C05 | Unit-5
CICWOTA08B10C06 | Civil; Cooling Water Intake & Outfall Structure; Others(Misc. Items); Item-8; Type-10; Unit-6 | EA | CI | Civil | CW | Cooling Water Intake & Outfall Structure | OT | Others(Misc. Items) | A08 | Item-8 | B10 | Type-10 | C06 | Unit-6
CICWOTA08B10C07 | Civil; Cooling Water Intake & Outfall Structure; Others(Misc. Items); Item-8; Type-10; Unit-7 | Lot | CI | Civil | CW | Cooling Water Intake & Outfall Structure | OT | Others(Misc. Items) | A08 | Item-8 | B10 | Type-10 | C07 | Unit-7
CICWOTA09B01C01 | Civil; Cooling Water Intake & Outfall Structure; Others(Misc. Items); Item-9; Type-1; Unit-1 | m | CI | Civil | CW | Cooling Water Intake & Outfall Structure | OT | Others(Misc. Items) | A09 | Item-9 | B01 | Type-1 | C01 | Unit-1
CICWOTA09B01C02 | Civil; Cooling Water Intake & Outfall Structure; Others(Misc. Items); Item-9; Type-1; Unit-2 | m2 | CI | Civil | CW | Cooling Water Intake & Outfall Structure | OT | Others(Misc. Items) | A09 | Item-9 | B01 | Type-1 | C02 | Unit-2
CICWOTA09B01C03 | Civil; Cooling Water Intake & Outfall Structure; Others(Misc. Items); Item-9; Type-1; Unit-3 | m3 | CI | Civil | CW | Cooling Water Intake & Outfall Structure | OT | Others(Misc. Items) | A09 | Item-9 | B01 | Type-1 | C03 | Unit-3
CICWOTA09B01C04 | Civil; Cooling Water Intake & Outfall Structure; Others(Misc. Items); Item-9; Type-1; Unit-4 | Ton | CI | Civil | CW | Cooling Water Intake & Outfall Structure | OT | Others(Misc. Items) | A09 | Item-9 | B01 | Type-1 | C04 | Unit-4
CICWOTA09B01C05 | Civil; Cooling Water Intake & Outfall Structure; Others(Misc. Items); Item-9; Type-1; Unit-5 | em3 | CI | Civil | CW | Cooling Water Intake & Outfall Structure | OT | Others(Misc. Items) | A09 | Item-9 | B01 | Type-1 | C05 | Unit-5
CICWOTA09B01C06 | Civil; Cooling Water Intake & Outfall Structure; Others(Misc. Items); Item-9; Type-1; Unit-6 | EA | CI | Civil | CW | Cooling Water Intake & Outfall Structure | OT | Others(Misc. Items) | A09 | Item-9 | B01 | Type-1 | C06 | Unit-6
CICWOTA09B01C07 | Civil; Cooling Water Intake & Outfall Structure; Others(Misc. Items); Item-9; Type-1; Unit-7 | Lot | CI | Civil | CW | Cooling Water Intake & Outfall Structure | OT | Others(Misc. Items) | A09 | Item-9 | B01 | Type-1 | C07 | Unit-7
CICWOTA09B02C01 | Civil; Cooling Water Intake & Outfall Structure; Others(Misc. Items); Item-9; Type-2; Unit-1 | m | CI | Civil | CW | Cooling Water Intake & Outfall Structure | OT | Others(Misc. Items) | A09 | Item-9 | B02 | Type-2 | C01 | Unit-1
CICWOTA09B02C02 | Civil; Cooling Water Intake & Outfall Structure; Others(Misc. Items); Item-9; Type-2; Unit-2 | m2 | CI | Civil | CW | Cooling Water Intake & Outfall Structure | OT | Others(Misc. Items) | A09 | Item-9 | B02 | Type-2 | C02 | Unit-2
CICWOTA09B02C03 | Civil; Cooling Water Intake & Outfall Structure; Others(Misc. Items); Item-9; Type-2; Unit-3 | m3 | CI | Civil | CW | Cooling Water Intake & Outfall Structure | OT | Others(Misc. Items) | A09 | Item-9 | B02 | Type-2 | C03 | Unit-3
CICWOTA09B02C04 | Civil; Cooling Water Intake & Outfall Structure; Others(Misc. Items); Item-9; Type-2; Unit-4 | Ton | CI | Civil | CW | Cooling Water Intake & Outfall Structure | OT | Others(Misc. Items) | A09 | Item-9 | B02 | Type-2 | C04 | Unit-4
CICWOTA09B02C05 | Civil; Cooling Water Intake & Outfall Structure; Others(Misc. Items); Item-9; Type-2; Unit-5 | em3 | CI | Civil | CW | Cooling Water Intake & Outfall Structure | OT | Others(Misc. Items) | A09 | Item-9 | B02 | Type-2 | C05 | Unit-5
CICWOTA09B02C06 | Civil; Cooling Water Intake & Outfall Structure; Others(Misc. Items); Item-9; Type-2; Unit-6 | EA | CI | Civil | CW | Cooling Water Intake & Outfall Structure | OT | Others(Misc. Items) | A09 | Item-9 | B02 | Type-2 | C06 | Unit-6
CICWOTA09B02C07 | Civil; Cooling Water Intake & Outfall Structure; Others(Misc. Items); Item-9; Type-2; Unit-7 | Lot | CI | Civil | CW | Cooling Water Intake & Outfall Structure | OT | Others(Misc. Items) | A09 | Item-9 | B02 | Type-2 | C07 | Unit-7
CICWOTA09B03C01 | Civil; Cooling Water Intake & Outfall Structure; Others(Misc. Items); Item-9; Type-3; Unit-1 | m | CI | Civil | CW | Cooling Water Intake & Outfall Structure | OT | Others(Misc. Items) | A09 | Item-9 | B03 | Type-3 | C01 | Unit-1
CICWOTA09B03C02 | Civil; Cooling Water Intake & Outfall Structure; Others(Misc. Items); Item-9; Type-3; Unit-2 | m2 | CI | Civil | CW | Cooling Water Intake & Outfall Structure | OT | Others(Misc. Items) | A09 | Item-9 | B03 | Type-3 | C02 | Unit-2
CICWOTA09B03C03 | Civil; Cooling Water Intake & Outfall Structure; Others(Misc. Items); Item-9; Type-3; Unit-3 | m3 | CI | Civil | CW | Cooling Water Intake & Outfall Structure | OT | Others(Misc. Items) | A09 | Item-9 | B03 | Type-3 | C03 | Unit-3
CICWOTA09B03C04 | Civil; Cooling Water Intake & Outfall Structure; Others(Misc. Items); Item-9; Type-3; Unit-4 | Ton | CI | Civil | CW | Cooling Water Intake & Outfall Structure | OT | Others(Misc. Items) | A09 | Item-9 | B03 | Type-3 | C04 | Unit-4
CICWOTA09B03C05 | Civil; Cooling Water Intake & Outfall Structure; Others(Misc. Items); Item-9; Type-3; Unit-5 | em3 | CI | Civil | CW | Cooling Water Intake & Outfall Structure | OT | Others(Misc. Items) | A09 | Item-9 | B03 | Type-3 | C05 | Unit-5
CICWOTA09B03C06 | Civil; Cooling Water Intake & Outfall Structure; Others(Misc. Items); Item-9; Type-3; Unit-6 | EA | CI | Civil | CW | Cooling Water Intake & Outfall Structure | OT | Others(Misc. Items) | A09 | Item-9 | B03 | Type-3 | C06 | Unit-6
CICWOTA09B03C07 | Civil; Cooling Water Intake & Outfall Structure; Others(Misc. Items); Item-9; Type-3; Unit-7 | Lot | CI | Civil | CW | Cooling Water Intake & Outfall Structure | OT | Others(Misc. Items) | A09 | Item-9 | B03 | Type-3 | C07 | Unit-7
CICWOTA09B04C01 | Civil; Cooling Water Intake & Outfall Structure; Others(Misc. Items); Item-9; Type-4; Unit-1 | m | CI | Civil | CW | Cooling Water Intake & Outfall Structure | OT | Others(Misc. Items) | A09 | Item-9 | B04 | Type-4 | C01 | Unit-1
CICWOTA09B04C02 | Civil; Cooling Water Intake & Outfall Structure; Others(Misc. Items); Item-9; Type-4; Unit-2 | m2 | CI | Civil | CW | Cooling Water Intake & Outfall Structure | OT | Others(Misc. Items) | A09 | Item-9 | B04 | Type-4 | C02 | Unit-2
CICWOTA09B04C03 | Civil; Cooling Water Intake & Outfall Structure; Others(Misc. Items); Item-9; Type-4; Unit-3 | m3 | CI | Civil | CW | Cooling Water Intake & Outfall Structure | OT | Others(Misc. Items) | A09 | Item-9 | B04 | Type-4 | C03 | Unit-3
CICWOTA09B04C04 | Civil; Cooling Water Intake & Outfall Structure; Others(Misc. Items); Item-9; Type-4; Unit-4 | Ton | CI | Civil | CW | Cooling Water Intake & Outfall Structure | OT | Others(Misc. Items) | A09 | Item-9 | B04 | Type-4 | C04 | Unit-4
CICWOTA09B04C05 | Civil; Cooling Water Intake & Outfall Structure; Others(Misc. Items); Item-9; Type-4; Unit-5 | em3 | CI | Civil | CW | Cooling Water Intake & Outfall Structure | OT | Others(Misc. Items) | A09 | Item-9 | B04 | Type-4 | C05 | Unit-5
CICWOTA09B04C06 | Civil; Cooling Water Intake & Outfall Structure; Others(Misc. Items); Item-9; Type-4; Unit-6 | EA | CI | Civil | CW | Cooling Water Intake & Outfall Structure | OT | Others(Misc. Items) | A09 | Item-9 | B04 | Type-4 | C06 | Unit-6
CICWOTA09B04C07 | Civil; Cooling Water Intake & Outfall Structure; Others(Misc. Items); Item-9; Type-4; Unit-7 | Lot | CI | Civil | CW | Cooling Water Intake & Outfall Structure | OT | Others(Misc. Items) | A09 | Item-9 | B04 | Type-4 | C07 | Unit-7
CICWOTA09B05C01 | Civil; Cooling Water Intake & Outfall Structure; Others(Misc. Items); Item-9; Type-5; Unit-1 | m | CI | Civil | CW | Cooling Water Intake & Outfall Structure | OT | Others(Misc. Items) | A09 | Item-9 | B05 | Type-5 | C01 | Unit-1
CICWOTA09B05C02 | Civil; Cooling Water Intake & Outfall Structure; Others(Misc. Items); Item-9; Type-5; Unit-2 | m2 | CI | Civil | CW | Cooling Water Intake & Outfall Structure | OT | Others(Misc. Items) | A09 | Item-9 | B05 | Type-5 | C02 | Unit-2
CICWOTA09B05C03 | Civil; Cooling Water Intake & Outfall Structure; Others(Misc. Items); Item-9; Type-5; Unit-3 | m3 | CI | Civil | CW | Cooling Water Intake & Outfall Structure | OT | Others(Misc. Items) | A09 | Item-9 | B05 | Type-5 | C03 | Unit-3
CICWOTA09B05C04 | Civil; Cooling Water Intake & Outfall Structure; Others(Misc. Items); Item-9; Type-5; Unit-4 | Ton | CI | Civil | CW | Cooling Water Intake & Outfall Structure | OT | Others(Misc. Items) | A09 | Item-9 | B05 | Type-5 | C04 | Unit-4
CICWOTA09B05C05 | Civil; Cooling Water Intake & Outfall Structure; Others(Misc. Items); Item-9; Type-5; Unit-5 | em3 | CI | Civil | CW | Cooling Water Intake & Outfall Structure | OT | Others(Misc. Items) | A09 | Item-9 | B05 | Type-5 | C05 | Unit-5
CICWOTA09B05C06 | Civil; Cooling Water Intake & Outfall Structure; Others(Misc. Items); Item-9; Type-5; Unit-6 | EA | CI | Civil | CW | Cooling Water Intake & Outfall Structure | OT | Others(Misc. Items) | A09 | Item-9 | B05 | Type-5 | C06 | Unit-6
CICWOTA09B05C07 | Civil; Cooling Water Intake & Outfall Structure; Others(Misc. Items); Item-9; Type-5; Unit-7 | Lot | CI | Civil | CW | Cooling Water Intake & Outfall Structure | OT | Others(Misc. Items) | A09 | Item-9 | B05 | Type-5 | C07 | Unit-7
CICWOTA09B06C01 | Civil; Cooling Water Intake & Outfall Structure; Others(Misc. Items); Item-9; Type-6; Unit-1 | m | CI | Civil | CW | Cooling Water Intake & Outfall Structure | OT | Others(Misc. Items) | A09 | Item-9 | B06 | Type-6 | C01 | Unit-1
CICWOTA09B06C02 | Civil; Cooling Water Intake & Outfall Structure; Others(Misc. Items); Item-9; Type-6; Unit-2 | m2 | CI | Civil | CW | Cooling Water Intake & Outfall Structure | OT | Others(Misc. Items) | A09 | Item-9 | B06 | Type-6 | C02 | Unit-2
CICWOTA09B06C03 | Civil; Cooling Water Intake & Outfall Structure; Others(Misc. Items); Item-9; Type-6; Unit-3 | m3 | CI | Civil | CW | Cooling Water Intake & Outfall Structure | OT | Others(Misc. Items) | A09 | Item-9 | B06 | Type-6 | C03 | Unit-3
CICWOTA09B06C04 | Civil; Cooling Water Intake & Outfall Structure; Others(Misc. Items); Item-9; Type-6; Unit-4 | Ton | CI | Civil | CW | Cooling Water Intake & Outfall Structure | OT | Others(Misc. Items) | A09 | Item-9 | B06 | Type-6 | C04 | Unit-4
CICWOTA09B06C05 | Civil; Cooling Water Intake & Outfall Structure; Others(Misc. Items); Item-9; Type-6; Unit-5 | em3 | CI | Civil | CW | Cooling Water Intake & Outfall Structure | OT | Others(Misc. Items) | A09 | Item-9 | B06 | Type-6 | C05 | Unit-5
CICWOTA09B06C06 | Civil; Cooling Water Intake & Outfall Structure; Others(Misc. Items); Item-9; Type-6; Unit-6 | EA | CI | Civil | CW | Cooling Water Intake & Outfall Structure | OT | Others(Misc. Items) | A09 | Item-9 | B06 | Type-6 | C06 | Unit-6
CICWOTA09B06C07 | Civil; Cooling Water Intake & Outfall Structure; Others(Misc. Items); Item-9; Type-6; Unit-7 | Lot | CI | Civil | CW | Cooling Water Intake & Outfall Structure | OT | Others(Misc. Items) | A09 | Item-9 | B06 | Type-6 | C07 | Unit-7
CICWOTA09B07C01 | Civil; Cooling Water Intake & Outfall Structure; Others(Misc. Items); Item-9; Type-7; Unit-1 | m | CI | Civil | CW | Cooling Water Intake & Outfall Structure | OT | Others(Misc. Items) | A09 | Item-9 | B07 | Type-7 | C01 | Unit-1
CICWOTA09B07C02 | Civil; Cooling Water Intake & Outfall Structure; Others(Misc. Items); Item-9; Type-7; Unit-2 | m2 | CI | Civil | CW | Cooling Water Intake & Outfall Structure | OT | Others(Misc. Items) | A09 | Item-9 | B07 | Type-7 | C02 | Unit-2
CICWOTA09B07C03 | Civil; Cooling Water Intake & Outfall Structure; Others(Misc. Items); Item-9; Type-7; Unit-3 | m3 | CI | Civil | CW | Cooling Water Intake & Outfall Structure | OT | Others(Misc. Items) | A09 | Item-9 | B07 | Type-7 | C03 | Unit-3
CICWOTA09B07C04 | Civil; Cooling Water Intake & Outfall Structure; Others(Misc. Items); Item-9; Type-7; Unit-4 | Ton | CI | Civil | CW | Cooling Water Intake & Outfall Structure | OT | Others(Misc. Items) | A09 | Item-9 | B07 | Type-7 | C04 | Unit-4
CICWOTA09B07C05 | Civil; Cooling Water Intake & Outfall Structure; Others(Misc. Items); Item-9; Type-7; Unit-5 | em3 | CI | Civil | CW | Cooling Water Intake & Outfall Structure | OT | Others(Misc. Items) | A09 | Item-9 | B07 | Type-7 | C05 | Unit-5
CICWOTA09B07C06 | Civil; Cooling Water Intake & Outfall Structure; Others(Misc. Items); Item-9; Type-7; Unit-6 | EA | CI | Civil | CW | Cooling Water Intake & Outfall Structure | OT | Others(Misc. Items) | A09 | Item-9 | B07 | Type-7 | C06 | Unit-6
CICWOTA09B07C07 | Civil; Cooling Water Intake & Outfall Structure; Others(Misc. Items); Item-9; Type-7; Unit-7 | Lot | CI | Civil | CW | Cooling Water Intake & Outfall Structure | OT | Others(Misc. Items) | A09 | Item-9 | B07 | Type-7 | C07 | Unit-7
CICWOTA09B08C01 | Civil; Cooling Water Intake & Outfall Structure; Others(Misc. Items); Item-9; Type-8; Unit-1 | m | CI | Civil | CW | Cooling Water Intake & Outfall Structure | OT | Others(Misc. Items) | A09 | Item-9 | B08 | Type-8 | C01 | Unit-1
CICWOTA09B08C02 | Civil; Cooling Water Intake & Outfall Structure; Others(Misc. Items); Item-9; Type-8; Unit-2 | m2 | CI | Civil | CW | Cooling Water Intake & Outfall Structure | OT | Others(Misc. Items) | A09 | Item-9 | B08 | Type-8 | C02 | Unit-2
CICWOTA09B08C03 | Civil; Cooling Water Intake & Outfall Structure; Others(Misc. Items); Item-9; Type-8; Unit-3 | m3 | CI | Civil | CW | Cooling Water Intake & Outfall Structure | OT | Others(Misc. Items) | A09 | Item-9 | B08 | Type-8 | C03 | Unit-3
CICWOTA09B08C04 | Civil; Cooling Water Intake & Outfall Structure; Others(Misc. Items); Item-9; Type-8; Unit-4 | Ton | CI | Civil | CW | Cooling Water Intake & Outfall Structure | OT | Others(Misc. Items) | A09 | Item-9 | B08 | Type-8 | C04 | Unit-4
CICWOTA09B08C05 | Civil; Cooling Water Intake & Outfall Structure; Others(Misc. Items); Item-9; Type-8; Unit-5 | em3 | CI | Civil | CW | Cooling Water Intake & Outfall Structure | OT | Others(Misc. Items) | A09 | Item-9 | B08 | Type-8 | C05 | Unit-5
CICWOTA09B08C06 | Civil; Cooling Water Intake & Outfall Structure; Others(Misc. Items); Item-9; Type-8; Unit-6 | EA | CI | Civil | CW | Cooling Water Intake & Outfall Structure | OT | Others(Misc. Items) | A09 | Item-9 | B08 | Type-8 | C06 | Unit-6
CICWOTA09B08C07 | Civil; Cooling Water Intake & Outfall Structure; Others(Misc. Items); Item-9; Type-8; Unit-7 | Lot | CI | Civil | CW | Cooling Water Intake & Outfall Structure | OT | Others(Misc. Items) | A09 | Item-9 | B08 | Type-8 | C07 | Unit-7
CICWOTA09B09C01 | Civil; Cooling Water Intake & Outfall Structure; Others(Misc. Items); Item-9; Type-9; Unit-1 | m | CI | Civil | CW | Cooling Water Intake & Outfall Structure | OT | Others(Misc. Items) | A09 | Item-9 | B09 | Type-9 | C01 | Unit-1
CICWOTA09B09C02 | Civil; Cooling Water Intake & Outfall Structure; Others(Misc. Items); Item-9; Type-9; Unit-2 | m2 | CI | Civil | CW | Cooling Water Intake & Outfall Structure | OT | Others(Misc. Items) | A09 | Item-9 | B09 | Type-9 | C02 | Unit-2
CICWOTA09B09C03 | Civil; Cooling Water Intake & Outfall Structure; Others(Misc. Items); Item-9; Type-9; Unit-3 | m3 | CI | Civil | CW | Cooling Water Intake & Outfall Structure | OT | Others(Misc. Items) | A09 | Item-9 | B09 | Type-9 | C03 | Unit-3
CICWOTA09B09C04 | Civil; Cooling Water Intake & Outfall Structure; Others(Misc. Items); Item-9; Type-9; Unit-4 | Ton | CI | Civil | CW | Cooling Water Intake & Outfall Structure | OT | Others(Misc. Items) | A09 | Item-9 | B09 | Type-9 | C04 | Unit-4
CICWOTA09B09C05 | Civil; Cooling Water Intake & Outfall Structure; Others(Misc. Items); Item-9; Type-9; Unit-5 | em3 | CI | Civil | CW | Cooling Water Intake & Outfall Structure | OT | Others(Misc. Items) | A09 | Item-9 | B09 | Type-9 | C05 | Unit-5
CICWOTA09B09C06 | Civil; Cooling Water Intake & Outfall Structure; Others(Misc. Items); Item-9; Type-9; Unit-6 | EA | CI | Civil | CW | Cooling Water Intake & Outfall Structure | OT | Others(Misc. Items) | A09 | Item-9 | B09 | Type-9 | C06 | Unit-6
CICWOTA09B09C07 | Civil; Cooling Water Intake & Outfall Structure; Others(Misc. Items); Item-9; Type-9; Unit-7 | Lot | CI | Civil | CW | Cooling Water Intake & Outfall Structure | OT | Others(Misc. Items) | A09 | Item-9 | B09 | Type-9 | C07 | Unit-7
CICWOTA09B10C01 | Civil; Cooling Water Intake & Outfall Structure; Others(Misc. Items); Item-9; Type-10; Unit-1 | m | CI | Civil | CW | Cooling Water Intake & Outfall Structure | OT | Others(Misc. Items) | A09 | Item-9 | B10 | Type-10 | C01 | Unit-1
CICWOTA09B10C02 | Civil; Cooling Water Intake & Outfall Structure; Others(Misc. Items); Item-9; Type-10; Unit-2 | m2 | CI | Civil | CW | Cooling Water Intake & Outfall Structure | OT | Others(Misc. Items) | A09 | Item-9 | B10 | Type-10 | C02 | Unit-2
CICWOTA09B10C03 | Civil; Cooling Water Intake & Outfall Structure; Others(Misc. Items); Item-9; Type-10; Unit-3 | m3 | CI | Civil | CW | Cooling Water Intake & Outfall Structure | OT | Others(Misc. Items) | A09 | Item-9 | B10 | Type-10 | C03 | Unit-3
CICWOTA09B10C04 | Civil; Cooling Water Intake & Outfall Structure; Others(Misc. Items); Item-9; Type-10; Unit-4 | Ton | CI | Civil | CW | Cooling Water Intake & Outfall Structure | OT | Others(Misc. Items) | A09 | Item-9 | B10 | Type-10 | C04 | Unit-4
CICWOTA09B10C05 | Civil; Cooling Water Intake & Outfall Structure; Others(Misc. Items); Item-9; Type-10; Unit-5 | em3 | CI | Civil | CW | Cooling Water Intake & Outfall Structure | OT | Others(Misc. Items) | A09 | Item-9 | B10 | Type-10 | C05 | Unit-5
CICWOTA09B10C06 | Civil; Cooling Water Intake & Outfall Structure; Others(Misc. Items); Item-9; Type-10; Unit-6 | EA | CI | Civil | CW | Cooling Water Intake & Outfall Structure | OT | Others(Misc. Items) | A09 | Item-9 | B10 | Type-10 | C06 | Unit-6
CICWOTA09B10C07 | Civil; Cooling Water Intake & Outfall Structure; Others(Misc. Items); Item-9; Type-10; Unit-7 | Lot | CI | Civil | CW | Cooling Water Intake & Outfall Structure | OT | Others(Misc. Items) | A09 | Item-9 | B10 | Type-10 | C07 | Unit-7
CICWOTA10B01C01 | Civil; Cooling Water Intake & Outfall Structure; Others(Misc. Items); Item-10; Type-1; Unit-1 | m | CI | Civil | CW | Cooling Water Intake & Outfall Structure | OT | Others(Misc. Items) | A10 | Item-10 | B01 | Type-1 | C01 | Unit-1
CICWOTA10B01C02 | Civil; Cooling Water Intake & Outfall Structure; Others(Misc. Items); Item-10; Type-1; Unit-2 | m2 | CI | Civil | CW | Cooling Water Intake & Outfall Structure | OT | Others(Misc. Items) | A10 | Item-10 | B01 | Type-1 | C02 | Unit-2
CICWOTA10B01C03 | Civil; Cooling Water Intake & Outfall Structure; Others(Misc. Items); Item-10; Type-1; Unit-3 | m3 | CI | Civil | CW | Cooling Water Intake & Outfall Structure | OT | Others(Misc. Items) | A10 | Item-10 | B01 | Type-1 | C03 | Unit-3
CICWOTA10B01C04 | Civil; Cooling Water Intake & Outfall Structure; Others(Misc. Items); Item-10; Type-1; Unit-4 | Ton | CI | Civil | CW | Cooling Water Intake & Outfall Structure | OT | Others(Misc. Items) | A10 | Item-10 | B01 | Type-1 | C04 | Unit-4
CICWOTA10B01C05 | Civil; Cooling Water Intake & Outfall Structure; Others(Misc. Items); Item-10; Type-1; Unit-5 | em3 | CI | Civil | CW | Cooling Water Intake & Outfall Structure | OT | Others(Misc. Items) | A10 | Item-10 | B01 | Type-1 | C05 | Unit-5
CICWOTA10B01C06 | Civil; Cooling Water Intake & Outfall Structure; Others(Misc. Items); Item-10; Type-1; Unit-6 | EA | CI | Civil | CW | Cooling Water Intake & Outfall Structure | OT | Others(Misc. Items) | A10 | Item-10 | B01 | Type-1 | C06 | Unit-6
CICWOTA10B01C07 | Civil; Cooling Water Intake & Outfall Structure; Others(Misc. Items); Item-10; Type-1; Unit-7 | Lot | CI | Civil | CW | Cooling Water Intake & Outfall Structure | OT | Others(Misc. Items) | A10 | Item-10 | B01 | Type-1 | C07 | Unit-7
CICWOTA10B02C01 | Civil; Cooling Water Intake & Outfall Structure; Others(Misc. Items); Item-10; Type-2; Unit-1 | m | CI | Civil | CW | Cooling Water Intake & Outfall Structure | OT | Others(Misc. Items) | A10 | Item-10 | B02 | Type-2 | C01 | Unit-1
CICWOTA10B02C02 | Civil; Cooling Water Intake & Outfall Structure; Others(Misc. Items); Item-10; Type-2; Unit-2 | m2 | CI | Civil | CW | Cooling Water Intake & Outfall Structure | OT | Others(Misc. Items) | A10 | Item-10 | B02 | Type-2 | C02 | Unit-2
CICWOTA10B02C03 | Civil; Cooling Water Intake & Outfall Structure; Others(Misc. Items); Item-10; Type-2; Unit-3 | m3 | CI | Civil | CW | Cooling Water Intake & Outfall Structure | OT | Others(Misc. Items) | A10 | Item-10 | B02 | Type-2 | C03 | Unit-3
CICWOTA10B02C04 | Civil; Cooling Water Intake & Outfall Structure; Others(Misc. Items); Item-10; Type-2; Unit-4 | Ton | CI | Civil | CW | Cooling Water Intake & Outfall Structure | OT | Others(Misc. Items) | A10 | Item-10 | B02 | Type-2 | C04 | Unit-4
CICWOTA10B02C05 | Civil; Cooling Water Intake & Outfall Structure; Others(Misc. Items); Item-10; Type-2; Unit-5 | em3 | CI | Civil | CW | Cooling Water Intake & Outfall Structure | OT | Others(Misc. Items) | A10 | Item-10 | B02 | Type-2 | C05 | Unit-5
CICWOTA10B02C06 | Civil; Cooling Water Intake & Outfall Structure; Others(Misc. Items); Item-10; Type-2; Unit-6 | EA | CI | Civil | CW | Cooling Water Intake & Outfall Structure | OT | Others(Misc. Items) | A10 | Item-10 | B02 | Type-2 | C06 | Unit-6
CICWOTA10B02C07 | Civil; Cooling Water Intake & Outfall Structure; Others(Misc. Items); Item-10; Type-2; Unit-7 | Lot | CI | Civil | CW | Cooling Water Intake & Outfall Structure | OT | Others(Misc. Items) | A10 | Item-10 | B02 | Type-2 | C07 | Unit-7
CICWOTA10B03C01 | Civil; Cooling Water Intake & Outfall Structure; Others(Misc. Items); Item-10; Type-3; Unit-1 | m | CI | Civil | CW | Cooling Water Intake & Outfall Structure | OT | Others(Misc. Items) | A10 | Item-10 | B03 | Type-3 | C01 | Unit-1
CICWOTA10B03C02 | Civil; Cooling Water Intake & Outfall Structure; Others(Misc. Items); Item-10; Type-3; Unit-2 | m2 | CI | Civil | CW | Cooling Water Intake & Outfall Structure | OT | Others(Misc. Items) | A10 | Item-10 | B03 | Type-3 | C02 | Unit-2
CICWOTA10B03C03 | Civil; Cooling Water Intake & Outfall Structure; Others(Misc. Items); Item-10; Type-3; Unit-3 | m3 | CI | Civil | CW | Cooling Water Intake & Outfall Structure | OT | Others(Misc. Items) | A10 | Item-10 | B03 | Type-3 | C03 | Unit-3
CICWOTA10B03C04 | Civil; Cooling Water Intake & Outfall Structure; Others(Misc. Items); Item-10; Type-3; Unit-4 | Ton | CI | Civil | CW | Cooling Water Intake & Outfall Structure | OT | Others(Misc. Items) | A10 | Item-10 | B03 | Type-3 | C04 | Unit-4
CICWOTA10B03C05 | Civil; Cooling Water Intake & Outfall Structure; Others(Misc. Items); Item-10; Type-3; Unit-5 | em3 | CI | Civil | CW | Cooling Water Intake & Outfall Structure | OT | Others(Misc. Items) | A10 | Item-10 | B03 | Type-3 | C05 | Unit-5
CICWOTA10B03C06 | Civil; Cooling Water Intake & Outfall Structure; Others(Misc. Items); Item-10; Type-3; Unit-6 | EA | CI | Civil | CW | Cooling Water Intake & Outfall Structure | OT | Others(Misc. Items) | A10 | Item-10 | B03 | Type-3 | C06 | Unit-6
CICWOTA10B03C07 | Civil; Cooling Water Intake & Outfall Structure; Others(Misc. Items); Item-10; Type-3; Unit-7 | Lot | CI | Civil | CW | Cooling Water Intake & Outfall Structure | OT | Others(Misc. Items) | A10 | Item-10 | B03 | Type-3 | C07 | Unit-7
CICWOTA10B04C01 | Civil; Cooling Water Intake & Outfall Structure; Others(Misc. Items); Item-10; Type-4; Unit-1 | m | CI | Civil | CW | Cooling Water Intake & Outfall Structure | OT | Others(Misc. Items) | A10 | Item-10 | B04 | Type-4 | C01 | Unit-1
CICWOTA10B04C02 | Civil; Cooling Water Intake & Outfall Structure; Others(Misc. Items); Item-10; Type-4; Unit-2 | m2 | CI | Civil | CW | Cooling Water Intake & Outfall Structure | OT | Others(Misc. Items) | A10 | Item-10 | B04 | Type-4 | C02 | Unit-2
CICWOTA10B04C03 | Civil; Cooling Water Intake & Outfall Structure; Others(Misc. Items); Item-10; Type-4; Unit-3 | m3 | CI | Civil | CW | Cooling Water Intake & Outfall Structure | OT | Others(Misc. Items) | A10 | Item-10 | B04 | Type-4 | C03 | Unit-3
CICWOTA10B04C04 | Civil; Cooling Water Intake & Outfall Structure; Others(Misc. Items); Item-10; Type-4; Unit-4 | Ton | CI | Civil | CW | Cooling Water Intake & Outfall Structure | OT | Others(Misc. Items) | A10 | Item-10 | B04 | Type-4 | C04 | Unit-4
CICWOTA10B04C05 | Civil; Cooling Water Intake & Outfall Structure; Others(Misc. Items); Item-10; Type-4; Unit-5 | em3 | CI | Civil | CW | Cooling Water Intake & Outfall Structure | OT | Others(Misc. Items) | A10 | Item-10 | B04 | Type-4 | C05 | Unit-5
CICWOTA10B04C06 | Civil; Cooling Water Intake & Outfall Structure; Others(Misc. Items); Item-10; Type-4; Unit-6 | EA | CI | Civil | CW | Cooling Water Intake & Outfall Structure | OT | Others(Misc. Items) | A10 | Item-10 | B04 | Type-4 | C06 | Unit-6
CICWOTA10B04C07 | Civil; Cooling Water Intake & Outfall Structure; Others(Misc. Items); Item-10; Type-4; Unit-7 | Lot | CI | Civil | CW | Cooling Water Intake & Outfall Structure | OT | Others(Misc. Items) | A10 | Item-10 | B04 | Type-4 | C07 | Unit-7
CICWOTA10B05C01 | Civil; Cooling Water Intake & Outfall Structure; Others(Misc. Items); Item-10; Type-5; Unit-1 | m | CI | Civil | CW | Cooling Water Intake & Outfall Structure | OT | Others(Misc. Items) | A10 | Item-10 | B05 | Type-5 | C01 | Unit-1
CICWOTA10B05C02 | Civil; Cooling Water Intake & Outfall Structure; Others(Misc. Items); Item-10; Type-5; Unit-2 | m2 | CI | Civil | CW | Cooling Water Intake & Outfall Structure | OT | Others(Misc. Items) | A10 | Item-10 | B05 | Type-5 | C02 | Unit-2
CICWOTA10B05C03 | Civil; Cooling Water Intake & Outfall Structure; Others(Misc. Items); Item-10; Type-5; Unit-3 | m3 | CI | Civil | CW | Cooling Water Intake & Outfall Structure | OT | Others(Misc. Items) | A10 | Item-10 | B05 | Type-5 | C03 | Unit-3
CICWOTA10B05C04 | Civil; Cooling Water Intake & Outfall Structure; Others(Misc. Items); Item-10; Type-5; Unit-4 | Ton | CI | Civil | CW | Cooling Water Intake & Outfall Structure | OT | Others(Misc. Items) | A10 | Item-10 | B05 | Type-5 | C04 | Unit-4
CICWOTA10B05C05 | Civil; Cooling Water Intake & Outfall Structure; Others(Misc. Items); Item-10; Type-5; Unit-5 | em3 | CI | Civil | CW | Cooling Water Intake & Outfall Structure | OT | Others(Misc. Items) | A10 | Item-10 | B05 | Type-5 | C05 | Unit-5
CICWOTA10B05C06 | Civil; Cooling Water Intake & Outfall Structure; Others(Misc. Items); Item-10; Type-5; Unit-6 | EA | CI | Civil | CW | Cooling Water Intake & Outfall Structure | OT | Others(Misc. Items) | A10 | Item-10 | B05 | Type-5 | C06 | Unit-6
CICWOTA10B05C07 | Civil; Cooling Water Intake & Outfall Structure; Others(Misc. Items); Item-10; Type-5; Unit-7 | Lot | CI | Civil | CW | Cooling Water Intake & Outfall Structure | OT | Others(Misc. Items) | A10 | Item-10 | B05 | Type-5 | C07 | Unit-7
CICWOTA10B06C01 | Civil; Cooling Water Intake & Outfall Structure; Others(Misc. Items); Item-10; Type-6; Unit-1 | m | CI | Civil | CW | Cooling Water Intake & Outfall Structure | OT | Others(Misc. Items) | A10 | Item-10 | B06 | Type-6 | C01 | Unit-1
CICWOTA10B06C02 | Civil; Cooling Water Intake & Outfall Structure; Others(Misc. Items); Item-10; Type-6; Unit-2 | m2 | CI | Civil | CW | Cooling Water Intake & Outfall Structure | OT | Others(Misc. Items) | A10 | Item-10 | B06 | Type-6 | C02 | Unit-2
CICWOTA10B06C03 | Civil; Cooling Water Intake & Outfall Structure; Others(Misc. Items); Item-10; Type-6; Unit-3 | m3 | CI | Civil | CW | Cooling Water Intake & Outfall Structure | OT | Others(Misc. Items) | A10 | Item-10 | B06 | Type-6 | C03 | Unit-3
CICWOTA10B06C04 | Civil; Cooling Water Intake & Outfall Structure; Others(Misc. Items); Item-10; Type-6; Unit-4 | Ton | CI | Civil | CW | Cooling Water Intake & Outfall Structure | OT | Others(Misc. Items) | A10 | Item-10 | B06 | Type-6 | C04 | Unit-4
CICWOTA10B06C05 | Civil; Cooling Water Intake & Outfall Structure; Others(Misc. Items); Item-10; Type-6; Unit-5 | em3 | CI | Civil | CW | Cooling Water Intake & Outfall Structure | OT | Others(Misc. Items) | A10 | Item-10 | B06 | Type-6 | C05 | Unit-5
CICWOTA10B06C06 | Civil; Cooling Water Intake & Outfall Structure; Others(Misc. Items); Item-10; Type-6; Unit-6 | EA | CI | Civil | CW | Cooling Water Intake & Outfall Structure | OT | Others(Misc. Items) | A10 | Item-10 | B06 | Type-6 | C06 | Unit-6
CICWOTA10B06C07 | Civil; Cooling Water Intake & Outfall Structure; Others(Misc. Items); Item-10; Type-6; Unit-7 | Lot | CI | Civil | CW | Cooling Water Intake & Outfall Structure | OT | Others(Misc. Items) | A10 | Item-10 | B06 | Type-6 | C07 | Unit-7
CICWOTA10B07C01 | Civil; Cooling Water Intake & Outfall Structure; Others(Misc. Items); Item-10; Type-7; Unit-1 | m | CI | Civil | CW | Cooling Water Intake & Outfall Structure | OT | Others(Misc. Items) | A10 | Item-10 | B07 | Type-7 | C01 | Unit-1
CICWOTA10B07C02 | Civil; Cooling Water Intake & Outfall Structure; Others(Misc. Items); Item-10; Type-7; Unit-2 | m2 | CI | Civil | CW | Cooling Water Intake & Outfall Structure | OT | Others(Misc. Items) | A10 | Item-10 | B07 | Type-7 | C02 | Unit-2
CICWOTA10B07C03 | Civil; Cooling Water Intake & Outfall Structure; Others(Misc. Items); Item-10; Type-7; Unit-3 | m3 | CI | Civil | CW | Cooling Water Intake & Outfall Structure | OT | Others(Misc. Items) | A10 | Item-10 | B07 | Type-7 | C03 | Unit-3
CICWOTA10B07C04 | Civil; Cooling Water Intake & Outfall Structure; Others(Misc. Items); Item-10; Type-7; Unit-4 | Ton | CI | Civil | CW | Cooling Water Intake & Outfall Structure | OT | Others(Misc. Items) | A10 | Item-10 | B07 | Type-7 | C04 | Unit-4
CICWOTA10B07C05 | Civil; Cooling Water Intake & Outfall Structure; Others(Misc. Items); Item-10; Type-7; Unit-5 | em3 | CI | Civil | CW | Cooling Water Intake & Outfall Structure | OT | Others(Misc. Items) | A10 | Item-10 | B07 | Type-7 | C05 | Unit-5
CICWOTA10B07C06 | Civil; Cooling Water Intake & Outfall Structure; Others(Misc. Items); Item-10; Type-7; Unit-6 | EA | CI | Civil | CW | Cooling Water Intake & Outfall Structure | OT | Others(Misc. Items) | A10 | Item-10 | B07 | Type-7 | C06 | Unit-6
CICWOTA10B07C07 | Civil; Cooling Water Intake & Outfall Structure; Others(Misc. Items); Item-10; Type-7; Unit-7 | Lot | CI | Civil | CW | Cooling Water Intake & Outfall Structure | OT | Others(Misc. Items) | A10 | Item-10 | B07 | Type-7 | C07 | Unit-7
CICWOTA10B08C01 | Civil; Cooling Water Intake & Outfall Structure; Others(Misc. Items); Item-10; Type-8; Unit-1 | m | CI | Civil | CW | Cooling Water Intake & Outfall Structure | OT | Others(Misc. Items) | A10 | Item-10 | B08 | Type-8 | C01 | Unit-1
CICWOTA10B08C02 | Civil; Cooling Water Intake & Outfall Structure; Others(Misc. Items); Item-10; Type-8; Unit-2 | m2 | CI | Civil | CW | Cooling Water Intake & Outfall Structure | OT | Others(Misc. Items) | A10 | Item-10 | B08 | Type-8 | C02 | Unit-2
CICWOTA10B08C03 | Civil; Cooling Water Intake & Outfall Structure; Others(Misc. Items); Item-10; Type-8; Unit-3 | m3 | CI | Civil | CW | Cooling Water Intake & Outfall Structure | OT | Others(Misc. Items) | A10 | Item-10 | B08 | Type-8 | C03 | Unit-3
CICWOTA10B08C04 | Civil; Cooling Water Intake & Outfall Structure; Others(Misc. Items); Item-10; Type-8; Unit-4 | Ton | CI | Civil | CW | Cooling Water Intake & Outfall Structure | OT | Others(Misc. Items) | A10 | Item-10 | B08 | Type-8 | C04 | Unit-4
CICWOTA10B08C05 | Civil; Cooling Water Intake & Outfall Structure; Others(Misc. Items); Item-10; Type-8; Unit-5 | em3 | CI | Civil | CW | Cooling Water Intake & Outfall Structure | OT | Others(Misc. Items) | A10 | Item-10 | B08 | Type-8 | C05 | Unit-5
CICWOTA10B08C06 | Civil; Cooling Water Intake & Outfall Structure; Others(Misc. Items); Item-10; Type-8; Unit-6 | EA | CI | Civil | CW | Cooling Water Intake & Outfall Structure | OT | Others(Misc. Items) | A10 | Item-10 | B08 | Type-8 | C06 | Unit-6
CICWOTA10B08C07 | Civil; Cooling Water Intake & Outfall Structure; Others(Misc. Items); Item-10; Type-8; Unit-7 | Lot | CI | Civil | CW | Cooling Water Intake & Outfall Structure | OT | Others(Misc. Items) | A10 | Item-10 | B08 | Type-8 | C07 | Unit-7
CICWOTA10B09C01 | Civil; Cooling Water Intake & Outfall Structure; Others(Misc. Items); Item-10; Type-9; Unit-1 | m | CI | Civil | CW | Cooling Water Intake & Outfall Structure | OT | Others(Misc. Items) | A10 | Item-10 | B09 | Type-9 | C01 | Unit-1
CICWOTA10B09C02 | Civil; Cooling Water Intake & Outfall Structure; Others(Misc. Items); Item-10; Type-9; Unit-2 | m2 | CI | Civil | CW | Cooling Water Intake & Outfall Structure | OT | Others(Misc. Items) | A10 | Item-10 | B09 | Type-9 | C02 | Unit-2
CICWOTA10B09C03 | Civil; Cooling Water Intake & Outfall Structure; Others(Misc. Items); Item-10; Type-9; Unit-3 | m3 | CI | Civil | CW | Cooling Water Intake & Outfall Structure | OT | Others(Misc. Items) | A10 | Item-10 | B09 | Type-9 | C03 | Unit-3
CICWOTA10B09C04 | Civil; Cooling Water Intake & Outfall Structure; Others(Misc. Items); Item-10; Type-9; Unit-4 | Ton | CI | Civil | CW | Cooling Water Intake & Outfall Structure | OT | Others(Misc. Items) | A10 | Item-10 | B09 | Type-9 | C04 | Unit-4
CICWOTA10B09C05 | Civil; Cooling Water Intake & Outfall Structure; Others(Misc. Items); Item-10; Type-9; Unit-5 | em3 | CI | Civil | CW | Cooling Water Intake & Outfall Structure | OT | Others(Misc. Items) | A10 | Item-10 | B09 | Type-9 | C05 | Unit-5
CICWOTA10B09C06 | Civil; Cooling Water Intake & Outfall Structure; Others(Misc. Items); Item-10; Type-9; Unit-6 | EA | CI | Civil | CW | Cooling Water Intake & Outfall Structure | OT | Others(Misc. Items) | A10 | Item-10 | B09 | Type-9 | C06 | Unit-6
CICWOTA10B09C07 | Civil; Cooling Water Intake & Outfall Structure; Others(Misc. Items); Item-10; Type-9; Unit-7 | Lot | CI | Civil | CW | Cooling Water Intake & Outfall Structure | OT | Others(Misc. Items) | A10 | Item-10 | B09 | Type-9 | C07 | Unit-7
CICWOTA10B10C01 | Civil; Cooling Water Intake & Outfall Structure; Others(Misc. Items); Item-10; Type-10; Unit-1 | m | CI | Civil | CW | Cooling Water Intake & Outfall Structure | OT | Others(Misc. Items) | A10 | Item-10 | B10 | Type-10 | C01 | Unit-1
CICWOTA10B10C02 | Civil; Cooling Water Intake & Outfall Structure; Others(Misc. Items); Item-10; Type-10; Unit-2 | m2 | CI | Civil | CW | Cooling Water Intake & Outfall Structure | OT | Others(Misc. Items) | A10 | Item-10 | B10 | Type-10 | C02 | Unit-2
CICWOTA10B10C03 | Civil; Cooling Water Intake & Outfall Structure; Others(Misc. Items); Item-10; Type-10; Unit-3 | m3 | CI | Civil | CW | Cooling Water Intake & Outfall Structure | OT | Others(Misc. Items) | A10 | Item-10 | B10 | Type-10 | C03 | Unit-3
CICWOTA10B10C04 | Civil; Cooling Water Intake & Outfall Structure; Others(Misc. Items); Item-10; Type-10; Unit-4 | Ton | CI | Civil | CW | Cooling Water Intake & Outfall Structure | OT | Others(Misc. Items) | A10 | Item-10 | B10 | Type-10 | C04 | Unit-4
CICWOTA10B10C05 | Civil; Cooling Water Intake & Outfall Structure; Others(Misc. Items); Item-10; Type-10; Unit-5 | em3 | CI | Civil | CW | Cooling Water Intake & Outfall Structure | OT | Others(Misc. Items) | A10 | Item-10 | B10 | Type-10 | C05 | Unit-5
CICWOTA10B10C06 | Civil; Cooling Water Intake & Outfall Structure; Others(Misc. Items); Item-10; Type-10; Unit-6 | EA | CI | Civil | CW | Cooling Water Intake & Outfall Structure | OT | Others(Misc. Items) | A10 | Item-10 | B10 | Type-10 | C06 | Unit-6
CICWOTA10B10C07 | Civil; Cooling Water Intake & Outfall Structure; Others(Misc. Items); Item-10; Type-10; Unit-7 | Lot | CI | Civil | CW | Cooling Water Intake & Outfall Structure | OT | Others(Misc. Items) | A10 | Item-10 | B10 | Type-10 | C07 | Unit-7
CICWPCA01B01C01 | Civil; Cooling Water Intake & Outfall Structure; Concrete Protection; for Below Ground; Bitumen Coating ; | m2 | CI | Civil | CW | Cooling Water Intake & Outfall Structure | PC | Concrete Protection | A01 | for Below Ground | B01 | Bitumen Coating | C01 | None
CICWPCA01B02C01 | Civil; Cooling Water Intake & Outfall Structure; Concrete Protection; for Below Ground; Coal Tar Epoxy Coating; | m2 | CI | Civil | CW | Cooling Water Intake & Outfall Structure | PC | Concrete Protection | A01 | for Below Ground | B02 | Coal Tar Epoxy Coating | C01 | None
CICWPCA01B03C01 | Civil; Cooling Water Intake & Outfall Structure; Concrete Protection; for Below Ground; Waterproof Membrane ; | m2 | CI | Civil | CW | Cooling Water Intake & Outfall Structure | PC | Concrete Protection | A01 | for Below Ground | B03 | Waterproof Membrane | C01 | None
CICWPCA01B04C01 | Civil; Cooling Water Intake & Outfall Structure; Concrete Protection; for Below Ground; Asphalt Impregnated Board; | m2 | CI | Civil | CW | Cooling Water Intake & Outfall Structure | PC | Concrete Protection | A01 | for Below Ground | B04 | Asphalt Impregnated Board | C01 | None
CICWPCA01B05C01 | Civil; Cooling Water Intake & Outfall Structure; Concrete Protection; for Below Ground; Chemical Resistant Resin Coating (Epoxy); | m2 | CI | Civil | CW | Cooling Water Intake & Outfall Structure | PC | Concrete Protection | A01 | for Below Ground | B05 | Chemical Resistant Resin Coating (Epoxy) | C01 | None
CICWPCA01B06C01 | Civil; Cooling Water Intake & Outfall Structure; Concrete Protection; for Below Ground; Chemical Resistant Resin Coating (Polyurethane); | m2 | CI | Civil | CW | Cooling Water Intake & Outfall Structure | PC | Concrete Protection | A01 | for Below Ground | B06 | Chemical Resistant Resin Coating (Polyurethane) | C01 | None
CICWPCA01B07C01 | Civil; Cooling Water Intake & Outfall Structure; Concrete Protection; for Below Ground; Chemical Resistant Resin Coating (Vinyl Ester); | m2 | CI | Civil | CW | Cooling Water Intake & Outfall Structure | PC | Concrete Protection | A01 | for Below Ground | B07 | Chemical Resistant Resin Coating (Vinyl Ester) | C01 | None
CICWPCA01B08C01 | Civil; Cooling Water Intake & Outfall Structure; Concrete Protection; for Below Ground; Chemical Resistant Tile; | m2 | CI | Civil | CW | Cooling Water Intake & Outfall Structure | PC | Concrete Protection | A01 | for Below Ground | B08 | Chemical Resistant Tile | C01 | None
CICWPCA01B09C01 | Civil; Cooling Water Intake & Outfall Structure; Concrete Protection; for Below Ground; Chemical Resistant Brick; | m2 | CI | Civil | CW | Cooling Water Intake & Outfall Structure | PC | Concrete Protection | A01 | for Below Ground | B09 | Chemical Resistant Brick | C01 | None
CICWPCA02B01C01 | Civil; Cooling Water Intake & Outfall Structure; Concrete Protection; for Above Ground; Bitumen Coating ; | m2 | CI | Civil | CW | Cooling Water Intake & Outfall Structure | PC | Concrete Protection | A02 | for Above Ground | B01 | Bitumen Coating | C01 | None
CICWPCA02B02C01 | Civil; Cooling Water Intake & Outfall Structure; Concrete Protection; for Above Ground; Coal Tar Epoxy Coating; | m2 | CI | Civil | CW | Cooling Water Intake & Outfall Structure | PC | Concrete Protection | A02 | for Above Ground | B02 | Coal Tar Epoxy Coating | C01 | None
CICWPCA02B03C01 | Civil; Cooling Water Intake & Outfall Structure; Concrete Protection; for Above Ground; Waterproof Membrane ; | m2 | CI | Civil | CW | Cooling Water Intake & Outfall Structure | PC | Concrete Protection | A02 | for Above Ground | B03 | Waterproof Membrane | C01 | None
CICWPCA02B04C01 | Civil; Cooling Water Intake & Outfall Structure; Concrete Protection; for Above Ground; Asphalt Impregnated Board; | m2 | CI | Civil | CW | Cooling Water Intake & Outfall Structure | PC | Concrete Protection | A02 | for Above Ground | B04 | Asphalt Impregnated Board | C01 | None
CICWPCA02B05C01 | Civil; Cooling Water Intake & Outfall Structure; Concrete Protection; for Above Ground; Chemical Resistant Resin Coating (Epoxy); | m2 | CI | Civil | CW | Cooling Water Intake & Outfall Structure | PC | Concrete Protection | A02 | for Above Ground | B05 | Chemical Resistant Resin Coating (Epoxy) | C01 | None
CICWPCA02B06C01 | Civil; Cooling Water Intake & Outfall Structure; Concrete Protection; for Above Ground; Chemical Resistant Resin Coating (Polyurethane); | m2 | CI | Civil | CW | Cooling Water Intake & Outfall Structure | PC | Concrete Protection | A02 | for Above Ground | B06 | Chemical Resistant Resin Coating (Polyurethane) | C01 | None
CICWPCA02B07C01 | Civil; Cooling Water Intake & Outfall Structure; Concrete Protection; for Above Ground; Chemical Resistant Resin Coating (Vinyl Ester); | m2 | CI | Civil | CW | Cooling Water Intake & Outfall Structure | PC | Concrete Protection | A02 | for Above Ground | B07 | Chemical Resistant Resin Coating (Vinyl Ester) | C01 | None
CICWPCA02B08C01 | Civil; Cooling Water Intake & Outfall Structure; Concrete Protection; for Above Ground; Chemical Resistant Tile; | m2 | CI | Civil | CW | Cooling Water Intake & Outfall Structure | PC | Concrete Protection | A02 | for Above Ground | B08 | Chemical Resistant Tile | C01 | None
CICWPCA02B09C01 | Civil; Cooling Water Intake & Outfall Structure; Concrete Protection; for Above Ground; Chemical Resistant Brick; | m2 | CI | Civil | CW | Cooling Water Intake & Outfall Structure | PC | Concrete Protection | A02 | for Above Ground | B09 | Chemical Resistant Brick | C01 | None
CICWPCA03B01C01 | Civil; Cooling Water Intake & Outfall Structure; Concrete Protection; for Internal Protection( inside MH, Sump or Pit, etc.); Bitumen Coating ; | m2 | CI | Civil | CW | Cooling Water Intake & Outfall Structure | PC | Concrete Protection | A03 | for Internal Protection( inside MH, Sump or Pit, etc.) | B01 | Bitumen Coating | C01 | None
CICWPCA03B02C01 | Civil; Cooling Water Intake & Outfall Structure; Concrete Protection; for Internal Protection( inside MH, Sump or Pit, etc.); Coal Tar Epoxy Coating; | m2 | CI | Civil | CW | Cooling Water Intake & Outfall Structure | PC | Concrete Protection | A03 | for Internal Protection( inside MH, Sump or Pit, etc.) | B02 | Coal Tar Epoxy Coating | C01 | None
CICWPCA03B03C01 | Civil; Cooling Water Intake & Outfall Structure; Concrete Protection; for Internal Protection( inside MH, Sump or Pit, etc.); Waterproof Membrane ; | m2 | CI | Civil | CW | Cooling Water Intake & Outfall Structure | PC | Concrete Protection | A03 | for Internal Protection( inside MH, Sump or Pit, etc.) | B03 | Waterproof Membrane | C01 | None
CICWPCA03B04C01 | Civil; Cooling Water Intake & Outfall Structure; Concrete Protection; for Internal Protection( inside MH, Sump or Pit, etc.); Asphalt Impregnated Board; | m2 | CI | Civil | CW | Cooling Water Intake & Outfall Structure | PC | Concrete Protection | A03 | for Internal Protection( inside MH, Sump or Pit, etc.) | B04 | Asphalt Impregnated Board | C01 | None
CICWPCA03B05C01 | Civil; Cooling Water Intake & Outfall Structure; Concrete Protection; for Internal Protection( inside MH, Sump or Pit, etc.); Chemical Resistant Resin Coating (Epoxy); | m2 | CI | Civil | CW | Cooling Water Intake & Outfall Structure | PC | Concrete Protection | A03 | for Internal Protection( inside MH, Sump or Pit, etc.) | B05 | Chemical Resistant Resin Coating (Epoxy) | C01 | None
CICWPCA03B06C01 | Civil; Cooling Water Intake & Outfall Structure; Concrete Protection; for Internal Protection( inside MH, Sump or Pit, etc.); Chemical Resistant Resin Coating (Polyurethane); | m2 | CI | Civil | CW | Cooling Water Intake & Outfall Structure | PC | Concrete Protection | A03 | for Internal Protection( inside MH, Sump or Pit, etc.) | B06 | Chemical Resistant Resin Coating (Polyurethane) | C01 | None
CICWPCA03B07C01 | Civil; Cooling Water Intake & Outfall Structure; Concrete Protection; for Internal Protection( inside MH, Sump or Pit, etc.); Chemical Resistant Resin Coating (Vinyl Ester); | m2 | CI | Civil | CW | Cooling Water Intake & Outfall Structure | PC | Concrete Protection | A03 | for Internal Protection( inside MH, Sump or Pit, etc.) | B07 | Chemical Resistant Resin Coating (Vinyl Ester) | C01 | None
CICWPCA03B08C01 | Civil; Cooling Water Intake & Outfall Structure; Concrete Protection; for Internal Protection( inside MH, Sump or Pit, etc.); Chemical Resistant Tile; | m2 | CI | Civil | CW | Cooling Water Intake & Outfall Structure | PC | Concrete Protection | A03 | for Internal Protection( inside MH, Sump or Pit, etc.) | B08 | Chemical Resistant Tile | C01 | None
CICWPCA03B09C01 | Civil; Cooling Water Intake & Outfall Structure; Concrete Protection; for Internal Protection( inside MH, Sump or Pit, etc.); Chemical Resistant Brick; | m2 | CI | Civil | CW | Cooling Water Intake & Outfall Structure | PC | Concrete Protection | A03 | for Internal Protection( inside MH, Sump or Pit, etc.) | B09 | Chemical Resistant Brick | C01 | None
CICWPCA04B01C01 | Civil; Cooling Water Intake & Outfall Structure; Concrete Protection; Paving surface; Bitumen Coating ; | m2 | CI | Civil | CW | Cooling Water Intake & Outfall Structure | PC | Concrete Protection | A04 | Paving surface | B01 | Bitumen Coating | C01 | None
CICWPCA04B02C01 | Civil; Cooling Water Intake & Outfall Structure; Concrete Protection; Paving surface; Coal Tar Epoxy Coating; | m2 | CI | Civil | CW | Cooling Water Intake & Outfall Structure | PC | Concrete Protection | A04 | Paving surface | B02 | Coal Tar Epoxy Coating | C01 | None
CICWPCA04B03C01 | Civil; Cooling Water Intake & Outfall Structure; Concrete Protection; Paving surface; Waterproof Membrane ; | m2 | CI | Civil | CW | Cooling Water Intake & Outfall Structure | PC | Concrete Protection | A04 | Paving surface | B03 | Waterproof Membrane | C01 | None
CICWPCA04B04C01 | Civil; Cooling Water Intake & Outfall Structure; Concrete Protection; Paving surface; Asphalt Impregnated Board; | m2 | CI | Civil | CW | Cooling Water Intake & Outfall Structure | PC | Concrete Protection | A04 | Paving surface | B04 | Asphalt Impregnated Board | C01 | None
CICWPCA04B05C01 | Civil; Cooling Water Intake & Outfall Structure; Concrete Protection; Paving surface; Chemical Resistant Resin Coating (Epoxy); | m2 | CI | Civil | CW | Cooling Water Intake & Outfall Structure | PC | Concrete Protection | A04 | Paving surface | B05 | Chemical Resistant Resin Coating (Epoxy) | C01 | None
CICWPCA04B06C01 | Civil; Cooling Water Intake & Outfall Structure; Concrete Protection; Paving surface; Chemical Resistant Resin Coating (Polyurethane); | m2 | CI | Civil | CW | Cooling Water Intake & Outfall Structure | PC | Concrete Protection | A04 | Paving surface | B06 | Chemical Resistant Resin Coating (Polyurethane) | C01 | None
CICWPCA04B07C01 | Civil; Cooling Water Intake & Outfall Structure; Concrete Protection; Paving surface; Chemical Resistant Resin Coating (Vinyl Ester); | m2 | CI | Civil | CW | Cooling Water Intake & Outfall Structure | PC | Concrete Protection | A04 | Paving surface | B07 | Chemical Resistant Resin Coating (Vinyl Ester) | C01 | None
CICWPCA04B08C01 | Civil; Cooling Water Intake & Outfall Structure; Concrete Protection; Paving surface; Chemical Resistant Tile; | m2 | CI | Civil | CW | Cooling Water Intake & Outfall Structure | PC | Concrete Protection | A04 | Paving surface | B08 | Chemical Resistant Tile | C01 | None
CICWPCA04B09C01 | Civil; Cooling Water Intake & Outfall Structure; Concrete Protection; Paving surface; Chemical Resistant Brick; | m2 | CI | Civil | CW | Cooling Water Intake & Outfall Structure | PC | Concrete Protection | A04 | Paving surface | B09 | Chemical Resistant Brick | C01 | None
CICWPEA01B01C01 | Civil; Cooling Water Intake & Outfall Structure; P.E Sheet; 0.1 mm ≤ T ≤ 0.2 mm; 1 Layer; | m2 | CI | Civil | CW | Cooling Water Intake & Outfall Structure | PE | P.E Sheet | A01 | 0.1 mm ≤ T ≤ 0.2 mm | B01 | 1 Layer | C01 | None
CICWPEA01B02C01 | Civil; Cooling Water Intake & Outfall Structure; P.E Sheet; 0.1 mm ≤ T ≤ 0.2 mm; 2 Layer; | m2 | CI | Civil | CW | Cooling Water Intake & Outfall Structure | PE | P.E Sheet | A01 | 0.1 mm ≤ T ≤ 0.2 mm | B02 | 2 Layer | C01 | None
CICWPEA02B01C01 | Civil; Cooling Water Intake & Outfall Structure; P.E Sheet; T > 0.2 mm; 1 Layer; | m2 | CI | Civil | CW | Cooling Water Intake & Outfall Structure | PE | P.E Sheet | A02 | T > 0.2 mm | B01 | 1 Layer | C01 | None
CICWPEA02B02C01 | Civil; Cooling Water Intake & Outfall Structure; P.E Sheet; T > 0.2 mm; 2 Layer; | m2 | CI | Civil | CW | Cooling Water Intake & Outfall Structure | PE | P.E Sheet | A02 | T > 0.2 mm | B02 | 2 Layer | C01 | None
CICWPRA01B01C01 | Civil; Cooling Water Intake & Outfall Structure; Precast Concrete(Rebar, Form, Including All Accessories, etc.); Item-1; Type-1; | m3 | CI | Civil | CW | Cooling Water Intake & Outfall Structure | PR | Precast Concrete(Rebar, Form, Including All Accessories, etc.) | A01 | Item-1 | B01 | Type-1 | C01 | None
CICWPRA01B01C02 | Civil; Cooling Water Intake & Outfall Structure; Precast Concrete(Rebar, Form, Including All Accessories, etc.); Item-1; Type-1; (for Marine Works Only) | EA | CI | Civil | CW | Cooling Water Intake & Outfall Structure | PR | Precast Concrete(Rebar, Form, Including All Accessories, etc.) | A01 | Item-1 | B01 | Type-1 | C02 | None (for Marine Works Only)
CICWPRA01B02C01 | Civil; Cooling Water Intake & Outfall Structure; Precast Concrete(Rebar, Form, Including All Accessories, etc.); Item-1; Type-2; | m3 | CI | Civil | CW | Cooling Water Intake & Outfall Structure | PR | Precast Concrete(Rebar, Form, Including All Accessories, etc.) | A01 | Item-1 | B02 | Type-2 | C01 | None
CICWPRA01B02C02 | Civil; Cooling Water Intake & Outfall Structure; Precast Concrete(Rebar, Form, Including All Accessories, etc.); Item-1; Type-2; (for Marine Works Only) | EA | CI | Civil | CW | Cooling Water Intake & Outfall Structure | PR | Precast Concrete(Rebar, Form, Including All Accessories, etc.) | A01 | Item-1 | B02 | Type-2 | C02 | None (for Marine Works Only)
CICWPRA01B03C01 | Civil; Cooling Water Intake & Outfall Structure; Precast Concrete(Rebar, Form, Including All Accessories, etc.); Item-1; Type-3; | m3 | CI | Civil | CW | Cooling Water Intake & Outfall Structure | PR | Precast Concrete(Rebar, Form, Including All Accessories, etc.) | A01 | Item-1 | B03 | Type-3 | C01 | None
CICWPRA01B03C02 | Civil; Cooling Water Intake & Outfall Structure; Precast Concrete(Rebar, Form, Including All Accessories, etc.); Item-1; Type-3; (for Marine Works Only) | EA | CI | Civil | CW | Cooling Water Intake & Outfall Structure | PR | Precast Concrete(Rebar, Form, Including All Accessories, etc.) | A01 | Item-1 | B03 | Type-3 | C02 | None (for Marine Works Only)
CICWPRA01B04C01 | Civil; Cooling Water Intake & Outfall Structure; Precast Concrete(Rebar, Form, Including All Accessories, etc.); Item-1; Type-4; | m3 | CI | Civil | CW | Cooling Water Intake & Outfall Structure | PR | Precast Concrete(Rebar, Form, Including All Accessories, etc.) | A01 | Item-1 | B04 | Type-4 | C01 | None
CICWPRA01B04C02 | Civil; Cooling Water Intake & Outfall Structure; Precast Concrete(Rebar, Form, Including All Accessories, etc.); Item-1; Type-4; (for Marine Works Only) | EA | CI | Civil | CW | Cooling Water Intake & Outfall Structure | PR | Precast Concrete(Rebar, Form, Including All Accessories, etc.) | A01 | Item-1 | B04 | Type-4 | C02 | None (for Marine Works Only)
CICWPRA01B05C01 | Civil; Cooling Water Intake & Outfall Structure; Precast Concrete(Rebar, Form, Including All Accessories, etc.); Item-1; Type-5; | m3 | CI | Civil | CW | Cooling Water Intake & Outfall Structure | PR | Precast Concrete(Rebar, Form, Including All Accessories, etc.) | A01 | Item-1 | B05 | Type-5 | C01 | None
CICWPRA01B05C02 | Civil; Cooling Water Intake & Outfall Structure; Precast Concrete(Rebar, Form, Including All Accessories, etc.); Item-1; Type-5; (for Marine Works Only) | EA | CI | Civil | CW | Cooling Water Intake & Outfall Structure | PR | Precast Concrete(Rebar, Form, Including All Accessories, etc.) | A01 | Item-1 | B05 | Type-5 | C02 | None (for Marine Works Only)
CICWPRA01B06C01 | Civil; Cooling Water Intake & Outfall Structure; Precast Concrete(Rebar, Form, Including All Accessories, etc.); Item-1; Type-6; | m3 | CI | Civil | CW | Cooling Water Intake & Outfall Structure | PR | Precast Concrete(Rebar, Form, Including All Accessories, etc.) | A01 | Item-1 | B06 | Type-6 | C01 | None
CICWPRA01B06C02 | Civil; Cooling Water Intake & Outfall Structure; Precast Concrete(Rebar, Form, Including All Accessories, etc.); Item-1; Type-6; (for Marine Works Only) | EA | CI | Civil | CW | Cooling Water Intake & Outfall Structure | PR | Precast Concrete(Rebar, Form, Including All Accessories, etc.) | A01 | Item-1 | B06 | Type-6 | C02 | None (for Marine Works Only)
CICWPRA01B07C01 | Civil; Cooling Water Intake & Outfall Structure; Precast Concrete(Rebar, Form, Including All Accessories, etc.); Item-1; Type-7; | m3 | CI | Civil | CW | Cooling Water Intake & Outfall Structure | PR | Precast Concrete(Rebar, Form, Including All Accessories, etc.) | A01 | Item-1 | B07 | Type-7 | C01 | None
CICWPRA01B07C02 | Civil; Cooling Water Intake & Outfall Structure; Precast Concrete(Rebar, Form, Including All Accessories, etc.); Item-1; Type-7; (for Marine Works Only) | EA | CI | Civil | CW | Cooling Water Intake & Outfall Structure | PR | Precast Concrete(Rebar, Form, Including All Accessories, etc.) | A01 | Item-1 | B07 | Type-7 | C02 | None (for Marine Works Only)
CICWPRA01B08C01 | Civil; Cooling Water Intake & Outfall Structure; Precast Concrete(Rebar, Form, Including All Accessories, etc.); Item-1; Type-8; | m3 | CI | Civil | CW | Cooling Water Intake & Outfall Structure | PR | Precast Concrete(Rebar, Form, Including All Accessories, etc.) | A01 | Item-1 | B08 | Type-8 | C01 | None
CICWPRA01B08C02 | Civil; Cooling Water Intake & Outfall Structure; Precast Concrete(Rebar, Form, Including All Accessories, etc.); Item-1; Type-8; (for Marine Works Only) | EA | CI | Civil | CW | Cooling Water Intake & Outfall Structure | PR | Precast Concrete(Rebar, Form, Including All Accessories, etc.) | A01 | Item-1 | B08 | Type-8 | C02 | None (for Marine Works Only)
CICWPRA01B09C01 | Civil; Cooling Water Intake & Outfall Structure; Precast Concrete(Rebar, Form, Including All Accessories, etc.); Item-1; Type-9; | m3 | CI | Civil | CW | Cooling Water Intake & Outfall Structure | PR | Precast Concrete(Rebar, Form, Including All Accessories, etc.) | A01 | Item-1 | B09 | Type-9 | C01 | None
CICWPRA01B09C02 | Civil; Cooling Water Intake & Outfall Structure; Precast Concrete(Rebar, Form, Including All Accessories, etc.); Item-1; Type-9; (for Marine Works Only) | EA | CI | Civil | CW | Cooling Water Intake & Outfall Structure | PR | Precast Concrete(Rebar, Form, Including All Accessories, etc.) | A01 | Item-1 | B09 | Type-9 | C02 | None (for Marine Works Only)
CICWPRA01B10C01 | Civil; Cooling Water Intake & Outfall Structure; Precast Concrete(Rebar, Form, Including All Accessories, etc.); Item-1; Type-10; | m3 | CI | Civil | CW | Cooling Water Intake & Outfall Structure | PR | Precast Concrete(Rebar, Form, Including All Accessories, etc.) | A01 | Item-1 | B10 | Type-10 | C01 | None
CICWPRA01B10C02 | Civil; Cooling Water Intake & Outfall Structure; Precast Concrete(Rebar, Form, Including All Accessories, etc.); Item-1; Type-10; (for Marine Works Only) | EA | CI | Civil | CW | Cooling Water Intake & Outfall Structure | PR | Precast Concrete(Rebar, Form, Including All Accessories, etc.) | A01 | Item-1 | B10 | Type-10 | C02 | None (for Marine Works Only)
CICWPRA02B01C01 | Civil; Cooling Water Intake & Outfall Structure; Precast Concrete(Rebar, Form, Including All Accessories, etc.); Item-2; Type-1; | m3 | CI | Civil | CW | Cooling Water Intake & Outfall Structure | PR | Precast Concrete(Rebar, Form, Including All Accessories, etc.) | A02 | Item-2 | B01 | Type-1 | C01 | None
CICWPRA02B01C02 | Civil; Cooling Water Intake & Outfall Structure; Precast Concrete(Rebar, Form, Including All Accessories, etc.); Item-2; Type-1; (for Marine Works Only) | EA | CI | Civil | CW | Cooling Water Intake & Outfall Structure | PR | Precast Concrete(Rebar, Form, Including All Accessories, etc.) | A02 | Item-2 | B01 | Type-1 | C02 | None (for Marine Works Only)
CICWPRA02B02C01 | Civil; Cooling Water Intake & Outfall Structure; Precast Concrete(Rebar, Form, Including All Accessories, etc.); Item-2; Type-2; | m3 | CI | Civil | CW | Cooling Water Intake & Outfall Structure | PR | Precast Concrete(Rebar, Form, Including All Accessories, etc.) | A02 | Item-2 | B02 | Type-2 | C01 | None
CICWPRA02B02C02 | Civil; Cooling Water Intake & Outfall Structure; Precast Concrete(Rebar, Form, Including All Accessories, etc.); Item-2; Type-2; (for Marine Works Only) | EA | CI | Civil | CW | Cooling Water Intake & Outfall Structure | PR | Precast Concrete(Rebar, Form, Including All Accessories, etc.) | A02 | Item-2 | B02 | Type-2 | C02 | None (for Marine Works Only)
CICWPRA02B03C01 | Civil; Cooling Water Intake & Outfall Structure; Precast Concrete(Rebar, Form, Including All Accessories, etc.); Item-2; Type-3; | m3 | CI | Civil | CW | Cooling Water Intake & Outfall Structure | PR | Precast Concrete(Rebar, Form, Including All Accessories, etc.) | A02 | Item-2 | B03 | Type-3 | C01 | None
CICWPRA02B03C02 | Civil; Cooling Water Intake & Outfall Structure; Precast Concrete(Rebar, Form, Including All Accessories, etc.); Item-2; Type-3; (for Marine Works Only) | EA | CI | Civil | CW | Cooling Water Intake & Outfall Structure | PR | Precast Concrete(Rebar, Form, Including All Accessories, etc.) | A02 | Item-2 | B03 | Type-3 | C02 | None (for Marine Works Only)
CICWPRA02B04C01 | Civil; Cooling Water Intake & Outfall Structure; Precast Concrete(Rebar, Form, Including All Accessories, etc.); Item-2; Type-4; | m3 | CI | Civil | CW | Cooling Water Intake & Outfall Structure | PR | Precast Concrete(Rebar, Form, Including All Accessories, etc.) | A02 | Item-2 | B04 | Type-4 | C01 | None
CICWPRA02B04C02 | Civil; Cooling Water Intake & Outfall Structure; Precast Concrete(Rebar, Form, Including All Accessories, etc.); Item-2; Type-4; (for Marine Works Only) | EA | CI | Civil | CW | Cooling Water Intake & Outfall Structure | PR | Precast Concrete(Rebar, Form, Including All Accessories, etc.) | A02 | Item-2 | B04 | Type-4 | C02 | None (for Marine Works Only)
CICWPRA02B05C01 | Civil; Cooling Water Intake & Outfall Structure; Precast Concrete(Rebar, Form, Including All Accessories, etc.); Item-2; Type-5; | m3 | CI | Civil | CW | Cooling Water Intake & Outfall Structure | PR | Precast Concrete(Rebar, Form, Including All Accessories, etc.) | A02 | Item-2 | B05 | Type-5 | C01 | None
CICWPRA02B05C02 | Civil; Cooling Water Intake & Outfall Structure; Precast Concrete(Rebar, Form, Including All Accessories, etc.); Item-2; Type-5; (for Marine Works Only) | EA | CI | Civil | CW | Cooling Water Intake & Outfall Structure | PR | Precast Concrete(Rebar, Form, Including All Accessories, etc.) | A02 | Item-2 | B05 | Type-5 | C02 | None (for Marine Works Only)
CICWPRA02B06C01 | Civil; Cooling Water Intake & Outfall Structure; Precast Concrete(Rebar, Form, Including All Accessories, etc.); Item-2; Type-6; | m3 | CI | Civil | CW | Cooling Water Intake & Outfall Structure | PR | Precast Concrete(Rebar, Form, Including All Accessories, etc.) | A02 | Item-2 | B06 | Type-6 | C01 | None
CICWPRA02B06C02 | Civil; Cooling Water Intake & Outfall Structure; Precast Concrete(Rebar, Form, Including All Accessories, etc.); Item-2; Type-6; (for Marine Works Only) | EA | CI | Civil | CW | Cooling Water Intake & Outfall Structure | PR | Precast Concrete(Rebar, Form, Including All Accessories, etc.) | A02 | Item-2 | B06 | Type-6 | C02 | None (for Marine Works Only)
CICWPRA02B07C01 | Civil; Cooling Water Intake & Outfall Structure; Precast Concrete(Rebar, Form, Including All Accessories, etc.); Item-2; Type-7; | m3 | CI | Civil | CW | Cooling Water Intake & Outfall Structure | PR | Precast Concrete(Rebar, Form, Including All Accessories, etc.) | A02 | Item-2 | B07 | Type-7 | C01 | None
CICWPRA02B07C02 | Civil; Cooling Water Intake & Outfall Structure; Precast Concrete(Rebar, Form, Including All Accessories, etc.); Item-2; Type-7; (for Marine Works Only) | EA | CI | Civil | CW | Cooling Water Intake & Outfall Structure | PR | Precast Concrete(Rebar, Form, Including All Accessories, etc.) | A02 | Item-2 | B07 | Type-7 | C02 | None (for Marine Works Only)
CICWPRA02B08C01 | Civil; Cooling Water Intake & Outfall Structure; Precast Concrete(Rebar, Form, Including All Accessories, etc.); Item-2; Type-8; | m3 | CI | Civil | CW | Cooling Water Intake & Outfall Structure | PR | Precast Concrete(Rebar, Form, Including All Accessories, etc.) | A02 | Item-2 | B08 | Type-8 | C01 | None
CICWPRA02B08C02 | Civil; Cooling Water Intake & Outfall Structure; Precast Concrete(Rebar, Form, Including All Accessories, etc.); Item-2; Type-8; (for Marine Works Only) | EA | CI | Civil | CW | Cooling Water Intake & Outfall Structure | PR | Precast Concrete(Rebar, Form, Including All Accessories, etc.) | A02 | Item-2 | B08 | Type-8 | C02 | None (for Marine Works Only)
CICWPRA02B09C01 | Civil; Cooling Water Intake & Outfall Structure; Precast Concrete(Rebar, Form, Including All Accessories, etc.); Item-2; Type-9; | m3 | CI | Civil | CW | Cooling Water Intake & Outfall Structure | PR | Precast Concrete(Rebar, Form, Including All Accessories, etc.) | A02 | Item-2 | B09 | Type-9 | C01 | None
CICWPRA02B09C02 | Civil; Cooling Water Intake & Outfall Structure; Precast Concrete(Rebar, Form, Including All Accessories, etc.); Item-2; Type-9; (for Marine Works Only) | EA | CI | Civil | CW | Cooling Water Intake & Outfall Structure | PR | Precast Concrete(Rebar, Form, Including All Accessories, etc.) | A02 | Item-2 | B09 | Type-9 | C02 | None (for Marine Works Only)
CICWPRA02B10C01 | Civil; Cooling Water Intake & Outfall Structure; Precast Concrete(Rebar, Form, Including All Accessories, etc.); Item-2; Type-10; | m3 | CI | Civil | CW | Cooling Water Intake & Outfall Structure | PR | Precast Concrete(Rebar, Form, Including All Accessories, etc.) | A02 | Item-2 | B10 | Type-10 | C01 | None
CICWPRA02B10C02 | Civil; Cooling Water Intake & Outfall Structure; Precast Concrete(Rebar, Form, Including All Accessories, etc.); Item-2; Type-10; (for Marine Works Only) | EA | CI | Civil | CW | Cooling Water Intake & Outfall Structure | PR | Precast Concrete(Rebar, Form, Including All Accessories, etc.) | A02 | Item-2 | B10 | Type-10 | C02 | None (for Marine Works Only)
CICWPRA03B01C01 | Civil; Cooling Water Intake & Outfall Structure; Precast Concrete(Rebar, Form, Including All Accessories, etc.); Item-3; Type-1; | m3 | CI | Civil | CW | Cooling Water Intake & Outfall Structure | PR | Precast Concrete(Rebar, Form, Including All Accessories, etc.) | A03 | Item-3 | B01 | Type-1 | C01 | None
CICWPRA03B01C02 | Civil; Cooling Water Intake & Outfall Structure; Precast Concrete(Rebar, Form, Including All Accessories, etc.); Item-3; Type-1; (for Marine Works Only) | EA | CI | Civil | CW | Cooling Water Intake & Outfall Structure | PR | Precast Concrete(Rebar, Form, Including All Accessories, etc.) | A03 | Item-3 | B01 | Type-1 | C02 | None (for Marine Works Only)
CICWPRA03B02C01 | Civil; Cooling Water Intake & Outfall Structure; Precast Concrete(Rebar, Form, Including All Accessories, etc.); Item-3; Type-2; | m3 | CI | Civil | CW | Cooling Water Intake & Outfall Structure | PR | Precast Concrete(Rebar, Form, Including All Accessories, etc.) | A03 | Item-3 | B02 | Type-2 | C01 | None
CICWPRA03B02C02 | Civil; Cooling Water Intake & Outfall Structure; Precast Concrete(Rebar, Form, Including All Accessories, etc.); Item-3; Type-2; (for Marine Works Only) | EA | CI | Civil | CW | Cooling Water Intake & Outfall Structure | PR | Precast Concrete(Rebar, Form, Including All Accessories, etc.) | A03 | Item-3 | B02 | Type-2 | C02 | None (for Marine Works Only)
CICWPRA03B03C01 | Civil; Cooling Water Intake & Outfall Structure; Precast Concrete(Rebar, Form, Including All Accessories, etc.); Item-3; Type-3; | m3 | CI | Civil | CW | Cooling Water Intake & Outfall Structure | PR | Precast Concrete(Rebar, Form, Including All Accessories, etc.) | A03 | Item-3 | B03 | Type-3 | C01 | None
CICWPRA03B03C02 | Civil; Cooling Water Intake & Outfall Structure; Precast Concrete(Rebar, Form, Including All Accessories, etc.); Item-3; Type-3; (for Marine Works Only) | EA | CI | Civil | CW | Cooling Water Intake & Outfall Structure | PR | Precast Concrete(Rebar, Form, Including All Accessories, etc.) | A03 | Item-3 | B03 | Type-3 | C02 | None (for Marine Works Only)
CICWPRA03B04C01 | Civil; Cooling Water Intake & Outfall Structure; Precast Concrete(Rebar, Form, Including All Accessories, etc.); Item-3; Type-4; | m3 | CI | Civil | CW | Cooling Water Intake & Outfall Structure | PR | Precast Concrete(Rebar, Form, Including All Accessories, etc.) | A03 | Item-3 | B04 | Type-4 | C01 | None
CICWPRA03B04C02 | Civil; Cooling Water Intake & Outfall Structure; Precast Concrete(Rebar, Form, Including All Accessories, etc.); Item-3; Type-4; (for Marine Works Only) | EA | CI | Civil | CW | Cooling Water Intake & Outfall Structure | PR | Precast Concrete(Rebar, Form, Including All Accessories, etc.) | A03 | Item-3 | B04 | Type-4 | C02 | None (for Marine Works Only)
CICWPRA03B05C01 | Civil; Cooling Water Intake & Outfall Structure; Precast Concrete(Rebar, Form, Including All Accessories, etc.); Item-3; Type-5; | m3 | CI | Civil | CW | Cooling Water Intake & Outfall Structure | PR | Precast Concrete(Rebar, Form, Including All Accessories, etc.) | A03 | Item-3 | B05 | Type-5 | C01 | None
CICWPRA03B05C02 | Civil; Cooling Water Intake & Outfall Structure; Precast Concrete(Rebar, Form, Including All Accessories, etc.); Item-3; Type-5; (for Marine Works Only) | EA | CI | Civil | CW | Cooling Water Intake & Outfall Structure | PR | Precast Concrete(Rebar, Form, Including All Accessories, etc.) | A03 | Item-3 | B05 | Type-5 | C02 | None (for Marine Works Only)
CICWPRA03B06C01 | Civil; Cooling Water Intake & Outfall Structure; Precast Concrete(Rebar, Form, Including All Accessories, etc.); Item-3; Type-6; | m3 | CI | Civil | CW | Cooling Water Intake & Outfall Structure | PR | Precast Concrete(Rebar, Form, Including All Accessories, etc.) | A03 | Item-3 | B06 | Type-6 | C01 | None
CICWPRA03B06C02 | Civil; Cooling Water Intake & Outfall Structure; Precast Concrete(Rebar, Form, Including All Accessories, etc.); Item-3; Type-6; (for Marine Works Only) | EA | CI | Civil | CW | Cooling Water Intake & Outfall Structure | PR | Precast Concrete(Rebar, Form, Including All Accessories, etc.) | A03 | Item-3 | B06 | Type-6 | C02 | None (for Marine Works Only)
CICWPRA03B07C01 | Civil; Cooling Water Intake & Outfall Structure; Precast Concrete(Rebar, Form, Including All Accessories, etc.); Item-3; Type-7; | m3 | CI | Civil | CW | Cooling Water Intake & Outfall Structure | PR | Precast Concrete(Rebar, Form, Including All Accessories, etc.) | A03 | Item-3 | B07 | Type-7 | C01 | None
CICWPRA03B07C02 | Civil; Cooling Water Intake & Outfall Structure; Precast Concrete(Rebar, Form, Including All Accessories, etc.); Item-3; Type-7; (for Marine Works Only) | EA | CI | Civil | CW | Cooling Water Intake & Outfall Structure | PR | Precast Concrete(Rebar, Form, Including All Accessories, etc.) | A03 | Item-3 | B07 | Type-7 | C02 | None (for Marine Works Only)
CICWPRA03B08C01 | Civil; Cooling Water Intake & Outfall Structure; Precast Concrete(Rebar, Form, Including All Accessories, etc.); Item-3; Type-8; | m3 | CI | Civil | CW | Cooling Water Intake & Outfall Structure | PR | Precast Concrete(Rebar, Form, Including All Accessories, etc.) | A03 | Item-3 | B08 | Type-8 | C01 | None
CICWPRA03B08C02 | Civil; Cooling Water Intake & Outfall Structure; Precast Concrete(Rebar, Form, Including All Accessories, etc.); Item-3; Type-8; (for Marine Works Only) | EA | CI | Civil | CW | Cooling Water Intake & Outfall Structure | PR | Precast Concrete(Rebar, Form, Including All Accessories, etc.) | A03 | Item-3 | B08 | Type-8 | C02 | None (for Marine Works Only)
CICWPRA03B09C01 | Civil; Cooling Water Intake & Outfall Structure; Precast Concrete(Rebar, Form, Including All Accessories, etc.); Item-3; Type-9; | m3 | CI | Civil | CW | Cooling Water Intake & Outfall Structure | PR | Precast Concrete(Rebar, Form, Including All Accessories, etc.) | A03 | Item-3 | B09 | Type-9 | C01 | None
CICWPRA03B09C02 | Civil; Cooling Water Intake & Outfall Structure; Precast Concrete(Rebar, Form, Including All Accessories, etc.); Item-3; Type-9; (for Marine Works Only) | EA | CI | Civil | CW | Cooling Water Intake & Outfall Structure | PR | Precast Concrete(Rebar, Form, Including All Accessories, etc.) | A03 | Item-3 | B09 | Type-9 | C02 | None (for Marine Works Only)
CICWPRA03B10C01 | Civil; Cooling Water Intake & Outfall Structure; Precast Concrete(Rebar, Form, Including All Accessories, etc.); Item-3; Type-10; | m3 | CI | Civil | CW | Cooling Water Intake & Outfall Structure | PR | Precast Concrete(Rebar, Form, Including All Accessories, etc.) | A03 | Item-3 | B10 | Type-10 | C01 | None
CICWPRA03B10C02 | Civil; Cooling Water Intake & Outfall Structure; Precast Concrete(Rebar, Form, Including All Accessories, etc.); Item-3; Type-10; (for Marine Works Only) | EA | CI | Civil | CW | Cooling Water Intake & Outfall Structure | PR | Precast Concrete(Rebar, Form, Including All Accessories, etc.) | A03 | Item-3 | B10 | Type-10 | C02 | None (for Marine Works Only)
CICWPRA04B01C01 | Civil; Cooling Water Intake & Outfall Structure; Precast Concrete(Rebar, Form, Including All Accessories, etc.); Item-4; Type-1; | m3 | CI | Civil | CW | Cooling Water Intake & Outfall Structure | PR | Precast Concrete(Rebar, Form, Including All Accessories, etc.) | A04 | Item-4 | B01 | Type-1 | C01 | None
CICWPRA04B01C02 | Civil; Cooling Water Intake & Outfall Structure; Precast Concrete(Rebar, Form, Including All Accessories, etc.); Item-4; Type-1; (for Marine Works Only) | EA | CI | Civil | CW | Cooling Water Intake & Outfall Structure | PR | Precast Concrete(Rebar, Form, Including All Accessories, etc.) | A04 | Item-4 | B01 | Type-1 | C02 | None (for Marine Works Only)
CICWPRA04B02C01 | Civil; Cooling Water Intake & Outfall Structure; Precast Concrete(Rebar, Form, Including All Accessories, etc.); Item-4; Type-2; | m3 | CI | Civil | CW | Cooling Water Intake & Outfall Structure | PR | Precast Concrete(Rebar, Form, Including All Accessories, etc.) | A04 | Item-4 | B02 | Type-2 | C01 | None
CICWPRA04B02C02 | Civil; Cooling Water Intake & Outfall Structure; Precast Concrete(Rebar, Form, Including All Accessories, etc.); Item-4; Type-2; (for Marine Works Only) | EA | CI | Civil | CW | Cooling Water Intake & Outfall Structure | PR | Precast Concrete(Rebar, Form, Including All Accessories, etc.) | A04 | Item-4 | B02 | Type-2 | C02 | None (for Marine Works Only)
CICWPRA04B03C01 | Civil; Cooling Water Intake & Outfall Structure; Precast Concrete(Rebar, Form, Including All Accessories, etc.); Item-4; Type-3; | m3 | CI | Civil | CW | Cooling Water Intake & Outfall Structure | PR | Precast Concrete(Rebar, Form, Including All Accessories, etc.) | A04 | Item-4 | B03 | Type-3 | C01 | None
CICWPRA04B03C02 | Civil; Cooling Water Intake & Outfall Structure; Precast Concrete(Rebar, Form, Including All Accessories, etc.); Item-4; Type-3; (for Marine Works Only) | EA | CI | Civil | CW | Cooling Water Intake & Outfall Structure | PR | Precast Concrete(Rebar, Form, Including All Accessories, etc.) | A04 | Item-4 | B03 | Type-3 | C02 | None (for Marine Works Only)
CICWPRA04B04C01 | Civil; Cooling Water Intake & Outfall Structure; Precast Concrete(Rebar, Form, Including All Accessories, etc.); Item-4; Type-4; | m3 | CI | Civil | CW | Cooling Water Intake & Outfall Structure | PR | Precast Concrete(Rebar, Form, Including All Accessories, etc.) | A04 | Item-4 | B04 | Type-4 | C01 | None
CICWPRA04B04C02 | Civil; Cooling Water Intake & Outfall Structure; Precast Concrete(Rebar, Form, Including All Accessories, etc.); Item-4; Type-4; (for Marine Works Only) | EA | CI | Civil | CW | Cooling Water Intake & Outfall Structure | PR | Precast Concrete(Rebar, Form, Including All Accessories, etc.) | A04 | Item-4 | B04 | Type-4 | C02 | None (for Marine Works Only)
CICWPRA04B05C01 | Civil; Cooling Water Intake & Outfall Structure; Precast Concrete(Rebar, Form, Including All Accessories, etc.); Item-4; Type-5; | m3 | CI | Civil | CW | Cooling Water Intake & Outfall Structure | PR | Precast Concrete(Rebar, Form, Including All Accessories, etc.) | A04 | Item-4 | B05 | Type-5 | C01 | None
CICWPRA04B05C02 | Civil; Cooling Water Intake & Outfall Structure; Precast Concrete(Rebar, Form, Including All Accessories, etc.); Item-4; Type-5; (for Marine Works Only) | EA | CI | Civil | CW | Cooling Water Intake & Outfall Structure | PR | Precast Concrete(Rebar, Form, Including All Accessories, etc.) | A04 | Item-4 | B05 | Type-5 | C02 | None (for Marine Works Only)
CICWPRA04B06C01 | Civil; Cooling Water Intake & Outfall Structure; Precast Concrete(Rebar, Form, Including All Accessories, etc.); Item-4; Type-6; | m3 | CI | Civil | CW | Cooling Water Intake & Outfall Structure | PR | Precast Concrete(Rebar, Form, Including All Accessories, etc.) | A04 | Item-4 | B06 | Type-6 | C01 | None
CICWPRA04B06C02 | Civil; Cooling Water Intake & Outfall Structure; Precast Concrete(Rebar, Form, Including All Accessories, etc.); Item-4; Type-6; (for Marine Works Only) | EA | CI | Civil | CW | Cooling Water Intake & Outfall Structure | PR | Precast Concrete(Rebar, Form, Including All Accessories, etc.) | A04 | Item-4 | B06 | Type-6 | C02 | None (for Marine Works Only)
CICWPRA04B07C01 | Civil; Cooling Water Intake & Outfall Structure; Precast Concrete(Rebar, Form, Including All Accessories, etc.); Item-4; Type-7; | m3 | CI | Civil | CW | Cooling Water Intake & Outfall Structure | PR | Precast Concrete(Rebar, Form, Including All Accessories, etc.) | A04 | Item-4 | B07 | Type-7 | C01 | None
CICWPRA04B07C02 | Civil; Cooling Water Intake & Outfall Structure; Precast Concrete(Rebar, Form, Including All Accessories, etc.); Item-4; Type-7; (for Marine Works Only) | EA | CI | Civil | CW | Cooling Water Intake & Outfall Structure | PR | Precast Concrete(Rebar, Form, Including All Accessories, etc.) | A04 | Item-4 | B07 | Type-7 | C02 | None (for Marine Works Only)
CICWPRA04B08C01 | Civil; Cooling Water Intake & Outfall Structure; Precast Concrete(Rebar, Form, Including All Accessories, etc.); Item-4; Type-8; | m3 | CI | Civil | CW | Cooling Water Intake & Outfall Structure | PR | Precast Concrete(Rebar, Form, Including All Accessories, etc.) | A04 | Item-4 | B08 | Type-8 | C01 | None
CICWPRA04B08C02 | Civil; Cooling Water Intake & Outfall Structure; Precast Concrete(Rebar, Form, Including All Accessories, etc.); Item-4; Type-8; (for Marine Works Only) | EA | CI | Civil | CW | Cooling Water Intake & Outfall Structure | PR | Precast Concrete(Rebar, Form, Including All Accessories, etc.) | A04 | Item-4 | B08 | Type-8 | C02 | None (for Marine Works Only)
CICWPRA04B09C01 | Civil; Cooling Water Intake & Outfall Structure; Precast Concrete(Rebar, Form, Including All Accessories, etc.); Item-4; Type-9; | m3 | CI | Civil | CW | Cooling Water Intake & Outfall Structure | PR | Precast Concrete(Rebar, Form, Including All Accessories, etc.) | A04 | Item-4 | B09 | Type-9 | C01 | None
CICWPRA04B09C02 | Civil; Cooling Water Intake & Outfall Structure; Precast Concrete(Rebar, Form, Including All Accessories, etc.); Item-4; Type-9; (for Marine Works Only) | EA | CI | Civil | CW | Cooling Water Intake & Outfall Structure | PR | Precast Concrete(Rebar, Form, Including All Accessories, etc.) | A04 | Item-4 | B09 | Type-9 | C02 | None (for Marine Works Only)
CICWPRA04B10C01 | Civil; Cooling Water Intake & Outfall Structure; Precast Concrete(Rebar, Form, Including All Accessories, etc.); Item-4; Type-10; | m3 | CI | Civil | CW | Cooling Water Intake & Outfall Structure | PR | Precast Concrete(Rebar, Form, Including All Accessories, etc.) | A04 | Item-4 | B10 | Type-10 | C01 | None
CICWPRA04B10C02 | Civil; Cooling Water Intake & Outfall Structure; Precast Concrete(Rebar, Form, Including All Accessories, etc.); Item-4; Type-10; (for Marine Works Only) | EA | CI | Civil | CW | Cooling Water Intake & Outfall Structure | PR | Precast Concrete(Rebar, Form, Including All Accessories, etc.) | A04 | Item-4 | B10 | Type-10 | C02 | None (for Marine Works Only)
CICWPRA05B01C01 | Civil; Cooling Water Intake & Outfall Structure; Precast Concrete(Rebar, Form, Including All Accessories, etc.); Item-5; Type-1; | m3 | CI | Civil | CW | Cooling Water Intake & Outfall Structure | PR | Precast Concrete(Rebar, Form, Including All Accessories, etc.) | A05 | Item-5 | B01 | Type-1 | C01 | None
CICWPRA05B01C02 | Civil; Cooling Water Intake & Outfall Structure; Precast Concrete(Rebar, Form, Including All Accessories, etc.); Item-5; Type-1; (for Marine Works Only) | EA | CI | Civil | CW | Cooling Water Intake & Outfall Structure | PR | Precast Concrete(Rebar, Form, Including All Accessories, etc.) | A05 | Item-5 | B01 | Type-1 | C02 | None (for Marine Works Only)
CICWPRA05B02C01 | Civil; Cooling Water Intake & Outfall Structure; Precast Concrete(Rebar, Form, Including All Accessories, etc.); Item-5; Type-2; | m3 | CI | Civil | CW | Cooling Water Intake & Outfall Structure | PR | Precast Concrete(Rebar, Form, Including All Accessories, etc.) | A05 | Item-5 | B02 | Type-2 | C01 | None
CICWPRA05B02C02 | Civil; Cooling Water Intake & Outfall Structure; Precast Concrete(Rebar, Form, Including All Accessories, etc.); Item-5; Type-2; (for Marine Works Only) | EA | CI | Civil | CW | Cooling Water Intake & Outfall Structure | PR | Precast Concrete(Rebar, Form, Including All Accessories, etc.) | A05 | Item-5 | B02 | Type-2 | C02 | None (for Marine Works Only)
CICWPRA05B03C01 | Civil; Cooling Water Intake & Outfall Structure; Precast Concrete(Rebar, Form, Including All Accessories, etc.); Item-5; Type-3; | m3 | CI | Civil | CW | Cooling Water Intake & Outfall Structure | PR | Precast Concrete(Rebar, Form, Including All Accessories, etc.) | A05 | Item-5 | B03 | Type-3 | C01 | None
CICWPRA05B03C02 | Civil; Cooling Water Intake & Outfall Structure; Precast Concrete(Rebar, Form, Including All Accessories, etc.); Item-5; Type-3; (for Marine Works Only) | EA | CI | Civil | CW | Cooling Water Intake & Outfall Structure | PR | Precast Concrete(Rebar, Form, Including All Accessories, etc.) | A05 | Item-5 | B03 | Type-3 | C02 | None (for Marine Works Only)
CICWPRA05B04C01 | Civil; Cooling Water Intake & Outfall Structure; Precast Concrete(Rebar, Form, Including All Accessories, etc.); Item-5; Type-4; | m3 | CI | Civil | CW | Cooling Water Intake & Outfall Structure | PR | Precast Concrete(Rebar, Form, Including All Accessories, etc.) | A05 | Item-5 | B04 | Type-4 | C01 | None
CICWPRA05B04C02 | Civil; Cooling Water Intake & Outfall Structure; Precast Concrete(Rebar, Form, Including All Accessories, etc.); Item-5; Type-4; (for Marine Works Only) | EA | CI | Civil | CW | Cooling Water Intake & Outfall Structure | PR | Precast Concrete(Rebar, Form, Including All Accessories, etc.) | A05 | Item-5 | B04 | Type-4 | C02 | None (for Marine Works Only)
CICWPRA05B05C01 | Civil; Cooling Water Intake & Outfall Structure; Precast Concrete(Rebar, Form, Including All Accessories, etc.); Item-5; Type-5; | m3 | CI | Civil | CW | Cooling Water Intake & Outfall Structure | PR | Precast Concrete(Rebar, Form, Including All Accessories, etc.) | A05 | Item-5 | B05 | Type-5 | C01 | None
CICWPRA05B05C02 | Civil; Cooling Water Intake & Outfall Structure; Precast Concrete(Rebar, Form, Including All Accessories, etc.); Item-5; Type-5; (for Marine Works Only) | EA | CI | Civil | CW | Cooling Water Intake & Outfall Structure | PR | Precast Concrete(Rebar, Form, Including All Accessories, etc.) | A05 | Item-5 | B05 | Type-5 | C02 | None (for Marine Works Only)
CICWPRA05B06C01 | Civil; Cooling Water Intake & Outfall Structure; Precast Concrete(Rebar, Form, Including All Accessories, etc.); Item-5; Type-6; | m3 | CI | Civil | CW | Cooling Water Intake & Outfall Structure | PR | Precast Concrete(Rebar, Form, Including All Accessories, etc.) | A05 | Item-5 | B06 | Type-6 | C01 | None
CICWPRA05B06C02 | Civil; Cooling Water Intake & Outfall Structure; Precast Concrete(Rebar, Form, Including All Accessories, etc.); Item-5; Type-6; (for Marine Works Only) | EA | CI | Civil | CW | Cooling Water Intake & Outfall Structure | PR | Precast Concrete(Rebar, Form, Including All Accessories, etc.) | A05 | Item-5 | B06 | Type-6 | C02 | None (for Marine Works Only)
CICWPRA05B07C01 | Civil; Cooling Water Intake & Outfall Structure; Precast Concrete(Rebar, Form, Including All Accessories, etc.); Item-5; Type-7; | m3 | CI | Civil | CW | Cooling Water Intake & Outfall Structure | PR | Precast Concrete(Rebar, Form, Including All Accessories, etc.) | A05 | Item-5 | B07 | Type-7 | C01 | None
CICWPRA05B07C02 | Civil; Cooling Water Intake & Outfall Structure; Precast Concrete(Rebar, Form, Including All Accessories, etc.); Item-5; Type-7; (for Marine Works Only) | EA | CI | Civil | CW | Cooling Water Intake & Outfall Structure | PR | Precast Concrete(Rebar, Form, Including All Accessories, etc.) | A05 | Item-5 | B07 | Type-7 | C02 | None (for Marine Works Only)
CICWPRA05B08C01 | Civil; Cooling Water Intake & Outfall Structure; Precast Concrete(Rebar, Form, Including All Accessories, etc.); Item-5; Type-8; | m3 | CI | Civil | CW | Cooling Water Intake & Outfall Structure | PR | Precast Concrete(Rebar, Form, Including All Accessories, etc.) | A05 | Item-5 | B08 | Type-8 | C01 | None
CICWPRA05B08C02 | Civil; Cooling Water Intake & Outfall Structure; Precast Concrete(Rebar, Form, Including All Accessories, etc.); Item-5; Type-8; (for Marine Works Only) | EA | CI | Civil | CW | Cooling Water Intake & Outfall Structure | PR | Precast Concrete(Rebar, Form, Including All Accessories, etc.) | A05 | Item-5 | B08 | Type-8 | C02 | None (for Marine Works Only)
CICWPRA05B09C01 | Civil; Cooling Water Intake & Outfall Structure; Precast Concrete(Rebar, Form, Including All Accessories, etc.); Item-5; Type-9; | m3 | CI | Civil | CW | Cooling Water Intake & Outfall Structure | PR | Precast Concrete(Rebar, Form, Including All Accessories, etc.) | A05 | Item-5 | B09 | Type-9 | C01 | None
CICWPRA05B09C02 | Civil; Cooling Water Intake & Outfall Structure; Precast Concrete(Rebar, Form, Including All Accessories, etc.); Item-5; Type-9; (for Marine Works Only) | EA | CI | Civil | CW | Cooling Water Intake & Outfall Structure | PR | Precast Concrete(Rebar, Form, Including All Accessories, etc.) | A05 | Item-5 | B09 | Type-9 | C02 | None (for Marine Works Only)
CICWPRA05B10C01 | Civil; Cooling Water Intake & Outfall Structure; Precast Concrete(Rebar, Form, Including All Accessories, etc.); Item-5; Type-10; | m3 | CI | Civil | CW | Cooling Water Intake & Outfall Structure | PR | Precast Concrete(Rebar, Form, Including All Accessories, etc.) | A05 | Item-5 | B10 | Type-10 | C01 | None
CICWPRA05B10C02 | Civil; Cooling Water Intake & Outfall Structure; Precast Concrete(Rebar, Form, Including All Accessories, etc.); Item-5; Type-10; (for Marine Works Only) | EA | CI | Civil | CW | Cooling Water Intake & Outfall Structure | PR | Precast Concrete(Rebar, Form, Including All Accessories, etc.) | A05 | Item-5 | B10 | Type-10 | C02 | None (for Marine Works Only)
CICWPRA06B01C01 | Civil; Cooling Water Intake & Outfall Structure; Precast Concrete(Rebar, Form, Including All Accessories, etc.); Item-6; Type-1; | m3 | CI | Civil | CW | Cooling Water Intake & Outfall Structure | PR | Precast Concrete(Rebar, Form, Including All Accessories, etc.) | A06 | Item-6 | B01 | Type-1 | C01 | None
CICWPRA06B01C02 | Civil; Cooling Water Intake & Outfall Structure; Precast Concrete(Rebar, Form, Including All Accessories, etc.); Item-6; Type-1; (for Marine Works Only) | EA | CI | Civil | CW | Cooling Water Intake & Outfall Structure | PR | Precast Concrete(Rebar, Form, Including All Accessories, etc.) | A06 | Item-6 | B01 | Type-1 | C02 | None (for Marine Works Only)
CICWPRA06B02C01 | Civil; Cooling Water Intake & Outfall Structure; Precast Concrete(Rebar, Form, Including All Accessories, etc.); Item-6; Type-2; | m3 | CI | Civil | CW | Cooling Water Intake & Outfall Structure | PR | Precast Concrete(Rebar, Form, Including All Accessories, etc.) | A06 | Item-6 | B02 | Type-2 | C01 | None
CICWPRA06B02C02 | Civil; Cooling Water Intake & Outfall Structure; Precast Concrete(Rebar, Form, Including All Accessories, etc.); Item-6; Type-2; (for Marine Works Only) | EA | CI | Civil | CW | Cooling Water Intake & Outfall Structure | PR | Precast Concrete(Rebar, Form, Including All Accessories, etc.) | A06 | Item-6 | B02 | Type-2 | C02 | None (for Marine Works Only)
CICWPRA06B03C01 | Civil; Cooling Water Intake & Outfall Structure; Precast Concrete(Rebar, Form, Including All Accessories, etc.); Item-6; Type-3; | m3 | CI | Civil | CW | Cooling Water Intake & Outfall Structure | PR | Precast Concrete(Rebar, Form, Including All Accessories, etc.) | A06 | Item-6 | B03 | Type-3 | C01 | None
CICWPRA06B03C02 | Civil; Cooling Water Intake & Outfall Structure; Precast Concrete(Rebar, Form, Including All Accessories, etc.); Item-6; Type-3; (for Marine Works Only) | EA | CI | Civil | CW | Cooling Water Intake & Outfall Structure | PR | Precast Concrete(Rebar, Form, Including All Accessories, etc.) | A06 | Item-6 | B03 | Type-3 | C02 | None (for Marine Works Only)
CICWPRA06B04C01 | Civil; Cooling Water Intake & Outfall Structure; Precast Concrete(Rebar, Form, Including All Accessories, etc.); Item-6; Type-4; | m3 | CI | Civil | CW | Cooling Water Intake & Outfall Structure | PR | Precast Concrete(Rebar, Form, Including All Accessories, etc.) | A06 | Item-6 | B04 | Type-4 | C01 | None
CICWPRA06B04C02 | Civil; Cooling Water Intake & Outfall Structure; Precast Concrete(Rebar, Form, Including All Accessories, etc.); Item-6; Type-4; (for Marine Works Only) | EA | CI | Civil | CW | Cooling Water Intake & Outfall Structure | PR | Precast Concrete(Rebar, Form, Including All Accessories, etc.) | A06 | Item-6 | B04 | Type-4 | C02 | None (for Marine Works Only)
CICWPRA06B05C01 | Civil; Cooling Water Intake & Outfall Structure; Precast Concrete(Rebar, Form, Including All Accessories, etc.); Item-6; Type-5; | m3 | CI | Civil | CW | Cooling Water Intake & Outfall Structure | PR | Precast Concrete(Rebar, Form, Including All Accessories, etc.) | A06 | Item-6 | B05 | Type-5 | C01 | None
CICWPRA06B05C02 | Civil; Cooling Water Intake & Outfall Structure; Precast Concrete(Rebar, Form, Including All Accessories, etc.); Item-6; Type-5; (for Marine Works Only) | EA | CI | Civil | CW | Cooling Water Intake & Outfall Structure | PR | Precast Concrete(Rebar, Form, Including All Accessories, etc.) | A06 | Item-6 | B05 | Type-5 | C02 | None (for Marine Works Only)
CICWPRA06B06C01 | Civil; Cooling Water Intake & Outfall Structure; Precast Concrete(Rebar, Form, Including All Accessories, etc.); Item-6; Type-6; | m3 | CI | Civil | CW | Cooling Water Intake & Outfall Structure | PR | Precast Concrete(Rebar, Form, Including All Accessories, etc.) | A06 | Item-6 | B06 | Type-6 | C01 | None
CICWPRA06B06C02 | Civil; Cooling Water Intake & Outfall Structure; Precast Concrete(Rebar, Form, Including All Accessories, etc.); Item-6; Type-6; (for Marine Works Only) | EA | CI | Civil | CW | Cooling Water Intake & Outfall Structure | PR | Precast Concrete(Rebar, Form, Including All Accessories, etc.) | A06 | Item-6 | B06 | Type-6 | C02 | None (for Marine Works Only)
CICWPRA06B07C01 | Civil; Cooling Water Intake & Outfall Structure; Precast Concrete(Rebar, Form, Including All Accessories, etc.); Item-6; Type-7; | m3 | CI | Civil | CW | Cooling Water Intake & Outfall Structure | PR | Precast Concrete(Rebar, Form, Including All Accessories, etc.) | A06 | Item-6 | B07 | Type-7 | C01 | None
CICWPRA06B07C02 | Civil; Cooling Water Intake & Outfall Structure; Precast Concrete(Rebar, Form, Including All Accessories, etc.); Item-6; Type-7; (for Marine Works Only) | EA | CI | Civil | CW | Cooling Water Intake & Outfall Structure | PR | Precast Concrete(Rebar, Form, Including All Accessories, etc.) | A06 | Item-6 | B07 | Type-7 | C02 | None (for Marine Works Only)
CICWPRA06B08C01 | Civil; Cooling Water Intake & Outfall Structure; Precast Concrete(Rebar, Form, Including All Accessories, etc.); Item-6; Type-8; | m3 | CI | Civil | CW | Cooling Water Intake & Outfall Structure | PR | Precast Concrete(Rebar, Form, Including All Accessories, etc.) | A06 | Item-6 | B08 | Type-8 | C01 | None
CICWPRA06B08C02 | Civil; Cooling Water Intake & Outfall Structure; Precast Concrete(Rebar, Form, Including All Accessories, etc.); Item-6; Type-8; (for Marine Works Only) | EA | CI | Civil | CW | Cooling Water Intake & Outfall Structure | PR | Precast Concrete(Rebar, Form, Including All Accessories, etc.) | A06 | Item-6 | B08 | Type-8 | C02 | None (for Marine Works Only)
CICWPRA06B09C01 | Civil; Cooling Water Intake & Outfall Structure; Precast Concrete(Rebar, Form, Including All Accessories, etc.); Item-6; Type-9; | m3 | CI | Civil | CW | Cooling Water Intake & Outfall Structure | PR | Precast Concrete(Rebar, Form, Including All Accessories, etc.) | A06 | Item-6 | B09 | Type-9 | C01 | None
CICWPRA06B09C02 | Civil; Cooling Water Intake & Outfall Structure; Precast Concrete(Rebar, Form, Including All Accessories, etc.); Item-6; Type-9; (for Marine Works Only) | EA | CI | Civil | CW | Cooling Water Intake & Outfall Structure | PR | Precast Concrete(Rebar, Form, Including All Accessories, etc.) | A06 | Item-6 | B09 | Type-9 | C02 | None (for Marine Works Only)
CICWPRA06B10C01 | Civil; Cooling Water Intake & Outfall Structure; Precast Concrete(Rebar, Form, Including All Accessories, etc.); Item-6; Type-10; | m3 | CI | Civil | CW | Cooling Water Intake & Outfall Structure | PR | Precast Concrete(Rebar, Form, Including All Accessories, etc.) | A06 | Item-6 | B10 | Type-10 | C01 | None
CICWPRA06B10C02 | Civil; Cooling Water Intake & Outfall Structure; Precast Concrete(Rebar, Form, Including All Accessories, etc.); Item-6; Type-10; (for Marine Works Only) | EA | CI | Civil | CW | Cooling Water Intake & Outfall Structure | PR | Precast Concrete(Rebar, Form, Including All Accessories, etc.) | A06 | Item-6 | B10 | Type-10 | C02 | None (for Marine Works Only)
CICWPRA07B01C01 | Civil; Cooling Water Intake & Outfall Structure; Precast Concrete(Rebar, Form, Including All Accessories, etc.); Item-7; Type-1; | m3 | CI | Civil | CW | Cooling Water Intake & Outfall Structure | PR | Precast Concrete(Rebar, Form, Including All Accessories, etc.) | A07 | Item-7 | B01 | Type-1 | C01 | None
CICWPRA07B01C02 | Civil; Cooling Water Intake & Outfall Structure; Precast Concrete(Rebar, Form, Including All Accessories, etc.); Item-7; Type-1; (for Marine Works Only) | EA | CI | Civil | CW | Cooling Water Intake & Outfall Structure | PR | Precast Concrete(Rebar, Form, Including All Accessories, etc.) | A07 | Item-7 | B01 | Type-1 | C02 | None (for Marine Works Only)
CICWPRA07B02C01 | Civil; Cooling Water Intake & Outfall Structure; Precast Concrete(Rebar, Form, Including All Accessories, etc.); Item-7; Type-2; | m3 | CI | Civil | CW | Cooling Water Intake & Outfall Structure | PR | Precast Concrete(Rebar, Form, Including All Accessories, etc.) | A07 | Item-7 | B02 | Type-2 | C01 | None
CICWPRA07B02C02 | Civil; Cooling Water Intake & Outfall Structure; Precast Concrete(Rebar, Form, Including All Accessories, etc.); Item-7; Type-2; (for Marine Works Only) | EA | CI | Civil | CW | Cooling Water Intake & Outfall Structure | PR | Precast Concrete(Rebar, Form, Including All Accessories, etc.) | A07 | Item-7 | B02 | Type-2 | C02 | None (for Marine Works Only)
CICWPRA07B03C01 | Civil; Cooling Water Intake & Outfall Structure; Precast Concrete(Rebar, Form, Including All Accessories, etc.); Item-7; Type-3; | m3 | CI | Civil | CW | Cooling Water Intake & Outfall Structure | PR | Precast Concrete(Rebar, Form, Including All Accessories, etc.) | A07 | Item-7 | B03 | Type-3 | C01 | None
CICWPRA07B03C02 | Civil; Cooling Water Intake & Outfall Structure; Precast Concrete(Rebar, Form, Including All Accessories, etc.); Item-7; Type-3; (for Marine Works Only) | EA | CI | Civil | CW | Cooling Water Intake & Outfall Structure | PR | Precast Concrete(Rebar, Form, Including All Accessories, etc.) | A07 | Item-7 | B03 | Type-3 | C02 | None (for Marine Works Only)
CICWPRA07B04C01 | Civil; Cooling Water Intake & Outfall Structure; Precast Concrete(Rebar, Form, Including All Accessories, etc.); Item-7; Type-4; | m3 | CI | Civil | CW | Cooling Water Intake & Outfall Structure | PR | Precast Concrete(Rebar, Form, Including All Accessories, etc.) | A07 | Item-7 | B04 | Type-4 | C01 | None
CICWPRA07B04C02 | Civil; Cooling Water Intake & Outfall Structure; Precast Concrete(Rebar, Form, Including All Accessories, etc.); Item-7; Type-4; (for Marine Works Only) | EA | CI | Civil | CW | Cooling Water Intake & Outfall Structure | PR | Precast Concrete(Rebar, Form, Including All Accessories, etc.) | A07 | Item-7 | B04 | Type-4 | C02 | None (for Marine Works Only)
CICWPRA07B05C01 | Civil; Cooling Water Intake & Outfall Structure; Precast Concrete(Rebar, Form, Including All Accessories, etc.); Item-7; Type-5; | m3 | CI | Civil | CW | Cooling Water Intake & Outfall Structure | PR | Precast Concrete(Rebar, Form, Including All Accessories, etc.) | A07 | Item-7 | B05 | Type-5 | C01 | None
CICWPRA07B05C02 | Civil; Cooling Water Intake & Outfall Structure; Precast Concrete(Rebar, Form, Including All Accessories, etc.); Item-7; Type-5; (for Marine Works Only) | EA | CI | Civil | CW | Cooling Water Intake & Outfall Structure | PR | Precast Concrete(Rebar, Form, Including All Accessories, etc.) | A07 | Item-7 | B05 | Type-5 | C02 | None (for Marine Works Only)
CICWPRA07B06C01 | Civil; Cooling Water Intake & Outfall Structure; Precast Concrete(Rebar, Form, Including All Accessories, etc.); Item-7; Type-6; | m3 | CI | Civil | CW | Cooling Water Intake & Outfall Structure | PR | Precast Concrete(Rebar, Form, Including All Accessories, etc.) | A07 | Item-7 | B06 | Type-6 | C01 | None
CICWPRA07B06C02 | Civil; Cooling Water Intake & Outfall Structure; Precast Concrete(Rebar, Form, Including All Accessories, etc.); Item-7; Type-6; (for Marine Works Only) | EA | CI | Civil | CW | Cooling Water Intake & Outfall Structure | PR | Precast Concrete(Rebar, Form, Including All Accessories, etc.) | A07 | Item-7 | B06 | Type-6 | C02 | None (for Marine Works Only)
CICWPRA07B07C01 | Civil; Cooling Water Intake & Outfall Structure; Precast Concrete(Rebar, Form, Including All Accessories, etc.); Item-7; Type-7; | m3 | CI | Civil | CW | Cooling Water Intake & Outfall Structure | PR | Precast Concrete(Rebar, Form, Including All Accessories, etc.) | A07 | Item-7 | B07 | Type-7 | C01 | None
CICWPRA07B07C02 | Civil; Cooling Water Intake & Outfall Structure; Precast Concrete(Rebar, Form, Including All Accessories, etc.); Item-7; Type-7; (for Marine Works Only) | EA | CI | Civil | CW | Cooling Water Intake & Outfall Structure | PR | Precast Concrete(Rebar, Form, Including All Accessories, etc.) | A07 | Item-7 | B07 | Type-7 | C02 | None (for Marine Works Only)
CICWPRA07B08C01 | Civil; Cooling Water Intake & Outfall Structure; Precast Concrete(Rebar, Form, Including All Accessories, etc.); Item-7; Type-8; | m3 | CI | Civil | CW | Cooling Water Intake & Outfall Structure | PR | Precast Concrete(Rebar, Form, Including All Accessories, etc.) | A07 | Item-7 | B08 | Type-8 | C01 | None
CICWPRA07B08C02 | Civil; Cooling Water Intake & Outfall Structure; Precast Concrete(Rebar, Form, Including All Accessories, etc.); Item-7; Type-8; (for Marine Works Only) | EA | CI | Civil | CW | Cooling Water Intake & Outfall Structure | PR | Precast Concrete(Rebar, Form, Including All Accessories, etc.) | A07 | Item-7 | B08 | Type-8 | C02 | None (for Marine Works Only)
CICWPRA07B09C01 | Civil; Cooling Water Intake & Outfall Structure; Precast Concrete(Rebar, Form, Including All Accessories, etc.); Item-7; Type-9; | m3 | CI | Civil | CW | Cooling Water Intake & Outfall Structure | PR | Precast Concrete(Rebar, Form, Including All Accessories, etc.) | A07 | Item-7 | B09 | Type-9 | C01 | None
CICWPRA07B09C02 | Civil; Cooling Water Intake & Outfall Structure; Precast Concrete(Rebar, Form, Including All Accessories, etc.); Item-7; Type-9; (for Marine Works Only) | EA | CI | Civil | CW | Cooling Water Intake & Outfall Structure | PR | Precast Concrete(Rebar, Form, Including All Accessories, etc.) | A07 | Item-7 | B09 | Type-9 | C02 | None (for Marine Works Only)
CICWPRA07B10C01 | Civil; Cooling Water Intake & Outfall Structure; Precast Concrete(Rebar, Form, Including All Accessories, etc.); Item-7; Type-10; | m3 | CI | Civil | CW | Cooling Water Intake & Outfall Structure | PR | Precast Concrete(Rebar, Form, Including All Accessories, etc.) | A07 | Item-7 | B10 | Type-10 | C01 | None
CICWPRA07B10C02 | Civil; Cooling Water Intake & Outfall Structure; Precast Concrete(Rebar, Form, Including All Accessories, etc.); Item-7; Type-10; (for Marine Works Only) | EA | CI | Civil | CW | Cooling Water Intake & Outfall Structure | PR | Precast Concrete(Rebar, Form, Including All Accessories, etc.) | A07 | Item-7 | B10 | Type-10 | C02 | None (for Marine Works Only)
CICWPRA08B01C01 | Civil; Cooling Water Intake & Outfall Structure; Precast Concrete(Rebar, Form, Including All Accessories, etc.); Item-8; Type-1; | m3 | CI | Civil | CW | Cooling Water Intake & Outfall Structure | PR | Precast Concrete(Rebar, Form, Including All Accessories, etc.) | A08 | Item-8 | B01 | Type-1 | C01 | None
CICWPRA08B01C02 | Civil; Cooling Water Intake & Outfall Structure; Precast Concrete(Rebar, Form, Including All Accessories, etc.); Item-8; Type-1; (for Marine Works Only) | EA | CI | Civil | CW | Cooling Water Intake & Outfall Structure | PR | Precast Concrete(Rebar, Form, Including All Accessories, etc.) | A08 | Item-8 | B01 | Type-1 | C02 | None (for Marine Works Only)
CICWPRA08B02C01 | Civil; Cooling Water Intake & Outfall Structure; Precast Concrete(Rebar, Form, Including All Accessories, etc.); Item-8; Type-2; | m3 | CI | Civil | CW | Cooling Water Intake & Outfall Structure | PR | Precast Concrete(Rebar, Form, Including All Accessories, etc.) | A08 | Item-8 | B02 | Type-2 | C01 | None
CICWPRA08B02C02 | Civil; Cooling Water Intake & Outfall Structure; Precast Concrete(Rebar, Form, Including All Accessories, etc.); Item-8; Type-2; (for Marine Works Only) | EA | CI | Civil | CW | Cooling Water Intake & Outfall Structure | PR | Precast Concrete(Rebar, Form, Including All Accessories, etc.) | A08 | Item-8 | B02 | Type-2 | C02 | None (for Marine Works Only)
CICWPRA08B03C01 | Civil; Cooling Water Intake & Outfall Structure; Precast Concrete(Rebar, Form, Including All Accessories, etc.); Item-8; Type-3; | m3 | CI | Civil | CW | Cooling Water Intake & Outfall Structure | PR | Precast Concrete(Rebar, Form, Including All Accessories, etc.) | A08 | Item-8 | B03 | Type-3 | C01 | None
CICWPRA08B03C02 | Civil; Cooling Water Intake & Outfall Structure; Precast Concrete(Rebar, Form, Including All Accessories, etc.); Item-8; Type-3; (for Marine Works Only) | EA | CI | Civil | CW | Cooling Water Intake & Outfall Structure | PR | Precast Concrete(Rebar, Form, Including All Accessories, etc.) | A08 | Item-8 | B03 | Type-3 | C02 | None (for Marine Works Only)
CICWPRA08B04C01 | Civil; Cooling Water Intake & Outfall Structure; Precast Concrete(Rebar, Form, Including All Accessories, etc.); Item-8; Type-4; | m3 | CI | Civil | CW | Cooling Water Intake & Outfall Structure | PR | Precast Concrete(Rebar, Form, Including All Accessories, etc.) | A08 | Item-8 | B04 | Type-4 | C01 | None
CICWPRA08B04C02 | Civil; Cooling Water Intake & Outfall Structure; Precast Concrete(Rebar, Form, Including All Accessories, etc.); Item-8; Type-4; (for Marine Works Only) | EA | CI | Civil | CW | Cooling Water Intake & Outfall Structure | PR | Precast Concrete(Rebar, Form, Including All Accessories, etc.) | A08 | Item-8 | B04 | Type-4 | C02 | None (for Marine Works Only)
CICWPRA08B05C01 | Civil; Cooling Water Intake & Outfall Structure; Precast Concrete(Rebar, Form, Including All Accessories, etc.); Item-8; Type-5; | m3 | CI | Civil | CW | Cooling Water Intake & Outfall Structure | PR | Precast Concrete(Rebar, Form, Including All Accessories, etc.) | A08 | Item-8 | B05 | Type-5 | C01 | None
CICWPRA08B05C02 | Civil; Cooling Water Intake & Outfall Structure; Precast Concrete(Rebar, Form, Including All Accessories, etc.); Item-8; Type-5; (for Marine Works Only) | EA | CI | Civil | CW | Cooling Water Intake & Outfall Structure | PR | Precast Concrete(Rebar, Form, Including All Accessories, etc.) | A08 | Item-8 | B05 | Type-5 | C02 | None (for Marine Works Only)
CICWPRA08B06C01 | Civil; Cooling Water Intake & Outfall Structure; Precast Concrete(Rebar, Form, Including All Accessories, etc.); Item-8; Type-6; | m3 | CI | Civil | CW | Cooling Water Intake & Outfall Structure | PR | Precast Concrete(Rebar, Form, Including All Accessories, etc.) | A08 | Item-8 | B06 | Type-6 | C01 | None
CICWPRA08B06C02 | Civil; Cooling Water Intake & Outfall Structure; Precast Concrete(Rebar, Form, Including All Accessories, etc.); Item-8; Type-6; (for Marine Works Only) | EA | CI | Civil | CW | Cooling Water Intake & Outfall Structure | PR | Precast Concrete(Rebar, Form, Including All Accessories, etc.) | A08 | Item-8 | B06 | Type-6 | C02 | None (for Marine Works Only)
CICWPRA08B07C01 | Civil; Cooling Water Intake & Outfall Structure; Precast Concrete(Rebar, Form, Including All Accessories, etc.); Item-8; Type-7; | m3 | CI | Civil | CW | Cooling Water Intake & Outfall Structure | PR | Precast Concrete(Rebar, Form, Including All Accessories, etc.) | A08 | Item-8 | B07 | Type-7 | C01 | None
CICWPRA08B07C02 | Civil; Cooling Water Intake & Outfall Structure; Precast Concrete(Rebar, Form, Including All Accessories, etc.); Item-8; Type-7; (for Marine Works Only) | EA | CI | Civil | CW | Cooling Water Intake & Outfall Structure | PR | Precast Concrete(Rebar, Form, Including All Accessories, etc.) | A08 | Item-8 | B07 | Type-7 | C02 | None (for Marine Works Only)
CICWPRA08B08C01 | Civil; Cooling Water Intake & Outfall Structure; Precast Concrete(Rebar, Form, Including All Accessories, etc.); Item-8; Type-8; | m3 | CI | Civil | CW | Cooling Water Intake & Outfall Structure | PR | Precast Concrete(Rebar, Form, Including All Accessories, etc.) | A08 | Item-8 | B08 | Type-8 | C01 | None
CICWPRA08B08C02 | Civil; Cooling Water Intake & Outfall Structure; Precast Concrete(Rebar, Form, Including All Accessories, etc.); Item-8; Type-8; (for Marine Works Only) | EA | CI | Civil | CW | Cooling Water Intake & Outfall Structure | PR | Precast Concrete(Rebar, Form, Including All Accessories, etc.) | A08 | Item-8 | B08 | Type-8 | C02 | None (for Marine Works Only)
CICWPRA08B09C01 | Civil; Cooling Water Intake & Outfall Structure; Precast Concrete(Rebar, Form, Including All Accessories, etc.); Item-8; Type-9; | m3 | CI | Civil | CW | Cooling Water Intake & Outfall Structure | PR | Precast Concrete(Rebar, Form, Including All Accessories, etc.) | A08 | Item-8 | B09 | Type-9 | C01 | None
CICWPRA08B09C02 | Civil; Cooling Water Intake & Outfall Structure; Precast Concrete(Rebar, Form, Including All Accessories, etc.); Item-8; Type-9; (for Marine Works Only) | EA | CI | Civil | CW | Cooling Water Intake & Outfall Structure | PR | Precast Concrete(Rebar, Form, Including All Accessories, etc.) | A08 | Item-8 | B09 | Type-9 | C02 | None (for Marine Works Only)
CICWPRA08B10C01 | Civil; Cooling Water Intake & Outfall Structure; Precast Concrete(Rebar, Form, Including All Accessories, etc.); Item-8; Type-10; | m3 | CI | Civil | CW | Cooling Water Intake & Outfall Structure | PR | Precast Concrete(Rebar, Form, Including All Accessories, etc.) | A08 | Item-8 | B10 | Type-10 | C01 | None
CICWPRA08B10C02 | Civil; Cooling Water Intake & Outfall Structure; Precast Concrete(Rebar, Form, Including All Accessories, etc.); Item-8; Type-10; (for Marine Works Only) | EA | CI | Civil | CW | Cooling Water Intake & Outfall Structure | PR | Precast Concrete(Rebar, Form, Including All Accessories, etc.) | A08 | Item-8 | B10 | Type-10 | C02 | None (for Marine Works Only)
CICWPRA09B01C01 | Civil; Cooling Water Intake & Outfall Structure; Precast Concrete(Rebar, Form, Including All Accessories, etc.); Item-9; Type-1; | m3 | CI | Civil | CW | Cooling Water Intake & Outfall Structure | PR | Precast Concrete(Rebar, Form, Including All Accessories, etc.) | A09 | Item-9 | B01 | Type-1 | C01 | None
CICWPRA09B01C02 | Civil; Cooling Water Intake & Outfall Structure; Precast Concrete(Rebar, Form, Including All Accessories, etc.); Item-9; Type-1; (for Marine Works Only) | EA | CI | Civil | CW | Cooling Water Intake & Outfall Structure | PR | Precast Concrete(Rebar, Form, Including All Accessories, etc.) | A09 | Item-9 | B01 | Type-1 | C02 | None (for Marine Works Only)
CICWPRA09B02C01 | Civil; Cooling Water Intake & Outfall Structure; Precast Concrete(Rebar, Form, Including All Accessories, etc.); Item-9; Type-2; | m3 | CI | Civil | CW | Cooling Water Intake & Outfall Structure | PR | Precast Concrete(Rebar, Form, Including All Accessories, etc.) | A09 | Item-9 | B02 | Type-2 | C01 | None
CICWPRA09B02C02 | Civil; Cooling Water Intake & Outfall Structure; Precast Concrete(Rebar, Form, Including All Accessories, etc.); Item-9; Type-2; (for Marine Works Only) | EA | CI | Civil | CW | Cooling Water Intake & Outfall Structure | PR | Precast Concrete(Rebar, Form, Including All Accessories, etc.) | A09 | Item-9 | B02 | Type-2 | C02 | None (for Marine Works Only)
CICWPRA09B03C01 | Civil; Cooling Water Intake & Outfall Structure; Precast Concrete(Rebar, Form, Including All Accessories, etc.); Item-9; Type-3; | m3 | CI | Civil | CW | Cooling Water Intake & Outfall Structure | PR | Precast Concrete(Rebar, Form, Including All Accessories, etc.) | A09 | Item-9 | B03 | Type-3 | C01 | None
CICWPRA09B03C02 | Civil; Cooling Water Intake & Outfall Structure; Precast Concrete(Rebar, Form, Including All Accessories, etc.); Item-9; Type-3; (for Marine Works Only) | EA | CI | Civil | CW | Cooling Water Intake & Outfall Structure | PR | Precast Concrete(Rebar, Form, Including All Accessories, etc.) | A09 | Item-9 | B03 | Type-3 | C02 | None (for Marine Works Only)
CICWPRA09B04C01 | Civil; Cooling Water Intake & Outfall Structure; Precast Concrete(Rebar, Form, Including All Accessories, etc.); Item-9; Type-4; | m3 | CI | Civil | CW | Cooling Water Intake & Outfall Structure | PR | Precast Concrete(Rebar, Form, Including All Accessories, etc.) | A09 | Item-9 | B04 | Type-4 | C01 | None
CICWPRA09B04C02 | Civil; Cooling Water Intake & Outfall Structure; Precast Concrete(Rebar, Form, Including All Accessories, etc.); Item-9; Type-4; (for Marine Works Only) | EA | CI | Civil | CW | Cooling Water Intake & Outfall Structure | PR | Precast Concrete(Rebar, Form, Including All Accessories, etc.) | A09 | Item-9 | B04 | Type-4 | C02 | None (for Marine Works Only)
CICWPRA09B05C01 | Civil; Cooling Water Intake & Outfall Structure; Precast Concrete(Rebar, Form, Including All Accessories, etc.); Item-9; Type-5; | m3 | CI | Civil | CW | Cooling Water Intake & Outfall Structure | PR | Precast Concrete(Rebar, Form, Including All Accessories, etc.) | A09 | Item-9 | B05 | Type-5 | C01 | None
CICWPRA09B05C02 | Civil; Cooling Water Intake & Outfall Structure; Precast Concrete(Rebar, Form, Including All Accessories, etc.); Item-9; Type-5; (for Marine Works Only) | EA | CI | Civil | CW | Cooling Water Intake & Outfall Structure | PR | Precast Concrete(Rebar, Form, Including All Accessories, etc.) | A09 | Item-9 | B05 | Type-5 | C02 | None (for Marine Works Only)
CICWPRA09B06C01 | Civil; Cooling Water Intake & Outfall Structure; Precast Concrete(Rebar, Form, Including All Accessories, etc.); Item-9; Type-6; | m3 | CI | Civil | CW | Cooling Water Intake & Outfall Structure | PR | Precast Concrete(Rebar, Form, Including All Accessories, etc.) | A09 | Item-9 | B06 | Type-6 | C01 | None
CICWPRA09B06C02 | Civil; Cooling Water Intake & Outfall Structure; Precast Concrete(Rebar, Form, Including All Accessories, etc.); Item-9; Type-6; (for Marine Works Only) | EA | CI | Civil | CW | Cooling Water Intake & Outfall Structure | PR | Precast Concrete(Rebar, Form, Including All Accessories, etc.) | A09 | Item-9 | B06 | Type-6 | C02 | None (for Marine Works Only)
CICWPRA09B07C01 | Civil; Cooling Water Intake & Outfall Structure; Precast Concrete(Rebar, Form, Including All Accessories, etc.); Item-9; Type-7; | m3 | CI | Civil | CW | Cooling Water Intake & Outfall Structure | PR | Precast Concrete(Rebar, Form, Including All Accessories, etc.) | A09 | Item-9 | B07 | Type-7 | C01 | None
CICWPRA09B07C02 | Civil; Cooling Water Intake & Outfall Structure; Precast Concrete(Rebar, Form, Including All Accessories, etc.); Item-9; Type-7; (for Marine Works Only) | EA | CI | Civil | CW | Cooling Water Intake & Outfall Structure | PR | Precast Concrete(Rebar, Form, Including All Accessories, etc.) | A09 | Item-9 | B07 | Type-7 | C02 | None (for Marine Works Only)
CICWPRA09B08C01 | Civil; Cooling Water Intake & Outfall Structure; Precast Concrete(Rebar, Form, Including All Accessories, etc.); Item-9; Type-8; | m3 | CI | Civil | CW | Cooling Water Intake & Outfall Structure | PR | Precast Concrete(Rebar, Form, Including All Accessories, etc.) | A09 | Item-9 | B08 | Type-8 | C01 | None
CICWPRA09B08C02 | Civil; Cooling Water Intake & Outfall Structure; Precast Concrete(Rebar, Form, Including All Accessories, etc.); Item-9; Type-8; (for Marine Works Only) | EA | CI | Civil | CW | Cooling Water Intake & Outfall Structure | PR | Precast Concrete(Rebar, Form, Including All Accessories, etc.) | A09 | Item-9 | B08 | Type-8 | C02 | None (for Marine Works Only)
CICWPRA09B09C01 | Civil; Cooling Water Intake & Outfall Structure; Precast Concrete(Rebar, Form, Including All Accessories, etc.); Item-9; Type-9; | m3 | CI | Civil | CW | Cooling Water Intake & Outfall Structure | PR | Precast Concrete(Rebar, Form, Including All Accessories, etc.) | A09 | Item-9 | B09 | Type-9 | C01 | None
CICWPRA09B09C02 | Civil; Cooling Water Intake & Outfall Structure; Precast Concrete(Rebar, Form, Including All Accessories, etc.); Item-9; Type-9; (for Marine Works Only) | EA | CI | Civil | CW | Cooling Water Intake & Outfall Structure | PR | Precast Concrete(Rebar, Form, Including All Accessories, etc.) | A09 | Item-9 | B09 | Type-9 | C02 | None (for Marine Works Only)
CICWPRA09B10C01 | Civil; Cooling Water Intake & Outfall Structure; Precast Concrete(Rebar, Form, Including All Accessories, etc.); Item-9; Type-10; | m3 | CI | Civil | CW | Cooling Water Intake & Outfall Structure | PR | Precast Concrete(Rebar, Form, Including All Accessories, etc.) | A09 | Item-9 | B10 | Type-10 | C01 | None
CICWPRA09B10C02 | Civil; Cooling Water Intake & Outfall Structure; Precast Concrete(Rebar, Form, Including All Accessories, etc.); Item-9; Type-10; (for Marine Works Only) | EA | CI | Civil | CW | Cooling Water Intake & Outfall Structure | PR | Precast Concrete(Rebar, Form, Including All Accessories, etc.) | A09 | Item-9 | B10 | Type-10 | C02 | None (for Marine Works Only)
CICWPRA10B01C01 | Civil; Cooling Water Intake & Outfall Structure; Precast Concrete(Rebar, Form, Including All Accessories, etc.); Item-10; Type-1; | m3 | CI | Civil | CW | Cooling Water Intake & Outfall Structure | PR | Precast Concrete(Rebar, Form, Including All Accessories, etc.) | A10 | Item-10 | B01 | Type-1 | C01 | None
CICWPRA10B01C02 | Civil; Cooling Water Intake & Outfall Structure; Precast Concrete(Rebar, Form, Including All Accessories, etc.); Item-10; Type-1; (for Marine Works Only) | EA | CI | Civil | CW | Cooling Water Intake & Outfall Structure | PR | Precast Concrete(Rebar, Form, Including All Accessories, etc.) | A10 | Item-10 | B01 | Type-1 | C02 | None (for Marine Works Only)
CICWPRA10B02C01 | Civil; Cooling Water Intake & Outfall Structure; Precast Concrete(Rebar, Form, Including All Accessories, etc.); Item-10; Type-2; | m3 | CI | Civil | CW | Cooling Water Intake & Outfall Structure | PR | Precast Concrete(Rebar, Form, Including All Accessories, etc.) | A10 | Item-10 | B02 | Type-2 | C01 | None
CICWPRA10B02C02 | Civil; Cooling Water Intake & Outfall Structure; Precast Concrete(Rebar, Form, Including All Accessories, etc.); Item-10; Type-2; (for Marine Works Only) | EA | CI | Civil | CW | Cooling Water Intake & Outfall Structure | PR | Precast Concrete(Rebar, Form, Including All Accessories, etc.) | A10 | Item-10 | B02 | Type-2 | C02 | None (for Marine Works Only)
CICWPRA10B03C01 | Civil; Cooling Water Intake & Outfall Structure; Precast Concrete(Rebar, Form, Including All Accessories, etc.); Item-10; Type-3; | m3 | CI | Civil | CW | Cooling Water Intake & Outfall Structure | PR | Precast Concrete(Rebar, Form, Including All Accessories, etc.) | A10 | Item-10 | B03 | Type-3 | C01 | None
CICWPRA10B03C02 | Civil; Cooling Water Intake & Outfall Structure; Precast Concrete(Rebar, Form, Including All Accessories, etc.); Item-10; Type-3; (for Marine Works Only) | EA | CI | Civil | CW | Cooling Water Intake & Outfall Structure | PR | Precast Concrete(Rebar, Form, Including All Accessories, etc.) | A10 | Item-10 | B03 | Type-3 | C02 | None (for Marine Works Only)
CICWPRA10B04C01 | Civil; Cooling Water Intake & Outfall Structure; Precast Concrete(Rebar, Form, Including All Accessories, etc.); Item-10; Type-4; | m3 | CI | Civil | CW | Cooling Water Intake & Outfall Structure | PR | Precast Concrete(Rebar, Form, Including All Accessories, etc.) | A10 | Item-10 | B04 | Type-4 | C01 | None
CICWPRA10B04C02 | Civil; Cooling Water Intake & Outfall Structure; Precast Concrete(Rebar, Form, Including All Accessories, etc.); Item-10; Type-4; (for Marine Works Only) | EA | CI | Civil | CW | Cooling Water Intake & Outfall Structure | PR | Precast Concrete(Rebar, Form, Including All Accessories, etc.) | A10 | Item-10 | B04 | Type-4 | C02 | None (for Marine Works Only)
CICWPRA10B05C01 | Civil; Cooling Water Intake & Outfall Structure; Precast Concrete(Rebar, Form, Including All Accessories, etc.); Item-10; Type-5; | m3 | CI | Civil | CW | Cooling Water Intake & Outfall Structure | PR | Precast Concrete(Rebar, Form, Including All Accessories, etc.) | A10 | Item-10 | B05 | Type-5 | C01 | None
CICWPRA10B05C02 | Civil; Cooling Water Intake & Outfall Structure; Precast Concrete(Rebar, Form, Including All Accessories, etc.); Item-10; Type-5; (for Marine Works Only) | EA | CI | Civil | CW | Cooling Water Intake & Outfall Structure | PR | Precast Concrete(Rebar, Form, Including All Accessories, etc.) | A10 | Item-10 | B05 | Type-5 | C02 | None (for Marine Works Only)
CICWPRA10B06C01 | Civil; Cooling Water Intake & Outfall Structure; Precast Concrete(Rebar, Form, Including All Accessories, etc.); Item-10; Type-6; | m3 | CI | Civil | CW | Cooling Water Intake & Outfall Structure | PR | Precast Concrete(Rebar, Form, Including All Accessories, etc.) | A10 | Item-10 | B06 | Type-6 | C01 | None
CICWPRA10B06C02 | Civil; Cooling Water Intake & Outfall Structure; Precast Concrete(Rebar, Form, Including All Accessories, etc.); Item-10; Type-6; (for Marine Works Only) | EA | CI | Civil | CW | Cooling Water Intake & Outfall Structure | PR | Precast Concrete(Rebar, Form, Including All Accessories, etc.) | A10 | Item-10 | B06 | Type-6 | C02 | None (for Marine Works Only)
CICWPRA10B07C01 | Civil; Cooling Water Intake & Outfall Structure; Precast Concrete(Rebar, Form, Including All Accessories, etc.); Item-10; Type-7; | m3 | CI | Civil | CW | Cooling Water Intake & Outfall Structure | PR | Precast Concrete(Rebar, Form, Including All Accessories, etc.) | A10 | Item-10 | B07 | Type-7 | C01 | None
CICWPRA10B07C02 | Civil; Cooling Water Intake & Outfall Structure; Precast Concrete(Rebar, Form, Including All Accessories, etc.); Item-10; Type-7; (for Marine Works Only) | EA | CI | Civil | CW | Cooling Water Intake & Outfall Structure | PR | Precast Concrete(Rebar, Form, Including All Accessories, etc.) | A10 | Item-10 | B07 | Type-7 | C02 | None (for Marine Works Only)
CICWPRA10B08C01 | Civil; Cooling Water Intake & Outfall Structure; Precast Concrete(Rebar, Form, Including All Accessories, etc.); Item-10; Type-8; | m3 | CI | Civil | CW | Cooling Water Intake & Outfall Structure | PR | Precast Concrete(Rebar, Form, Including All Accessories, etc.) | A10 | Item-10 | B08 | Type-8 | C01 | None
CICWPRA10B08C02 | Civil; Cooling Water Intake & Outfall Structure; Precast Concrete(Rebar, Form, Including All Accessories, etc.); Item-10; Type-8; (for Marine Works Only) | EA | CI | Civil | CW | Cooling Water Intake & Outfall Structure | PR | Precast Concrete(Rebar, Form, Including All Accessories, etc.) | A10 | Item-10 | B08 | Type-8 | C02 | None (for Marine Works Only)
CICWPRA10B09C01 | Civil; Cooling Water Intake & Outfall Structure; Precast Concrete(Rebar, Form, Including All Accessories, etc.); Item-10; Type-9; | m3 | CI | Civil | CW | Cooling Water Intake & Outfall Structure | PR | Precast Concrete(Rebar, Form, Including All Accessories, etc.) | A10 | Item-10 | B09 | Type-9 | C01 | None
CICWPRA10B09C02 | Civil; Cooling Water Intake & Outfall Structure; Precast Concrete(Rebar, Form, Including All Accessories, etc.); Item-10; Type-9; (for Marine Works Only) | EA | CI | Civil | CW | Cooling Water Intake & Outfall Structure | PR | Precast Concrete(Rebar, Form, Including All Accessories, etc.) | A10 | Item-10 | B09 | Type-9 | C02 | None (for Marine Works Only)
CICWPRA10B10C01 | Civil; Cooling Water Intake & Outfall Structure; Precast Concrete(Rebar, Form, Including All Accessories, etc.); Item-10; Type-10; | m3 | CI | Civil | CW | Cooling Water Intake & Outfall Structure | PR | Precast Concrete(Rebar, Form, Including All Accessories, etc.) | A10 | Item-10 | B10 | Type-10 | C01 | None
CICWPRA10B10C02 | Civil; Cooling Water Intake & Outfall Structure; Precast Concrete(Rebar, Form, Including All Accessories, etc.); Item-10; Type-10; (for Marine Works Only) | EA | CI | Civil | CW | Cooling Water Intake & Outfall Structure | PR | Precast Concrete(Rebar, Form, Including All Accessories, etc.) | A10 | Item-10 | B10 | Type-10 | C02 | None (for Marine Works Only)
CICWR1A01B01C01 | Civil; Cooling Water Intake & Outfall Structure; Reinforcing Bar Fabrication - Construction only; ; ; | Ton | CI | Civil | CW | Cooling Water Intake & Outfall Structure | R1 | Reinforcing Bar Fabrication - Construction only | A01 | None | B01 | None | C01 | None
CICWR2A01B01C01 | Civil; Cooling Water Intake & Outfall Structure; Reinforcing Bar Installation - Construction only; Equipment Foundation & Footing; ; | Ton | CI | Civil | CW | Cooling Water Intake & Outfall Structure | R2 | Reinforcing Bar Installation - Construction only | A01 | Equipment Foundation & Footing | B01 | None | C01 | None
CICWR2A02B01C01 | Civil; Cooling Water Intake & Outfall Structure; Reinforcing Bar Installation - Construction only; Pedestal; ; | Ton | CI | Civil | CW | Cooling Water Intake & Outfall Structure | R2 | Reinforcing Bar Installation - Construction only | A02 | Pedestal | B01 | None | C01 | None
CICWR2A03B01C01 | Civil; Cooling Water Intake & Outfall Structure; Reinforcing Bar Installation - Construction only; Column; ; | Ton | CI | Civil | CW | Cooling Water Intake & Outfall Structure | R2 | Reinforcing Bar Installation - Construction only | A03 | Column | B01 | None | C01 | None
CICWR2A04B01C01 | Civil; Cooling Water Intake & Outfall Structure; Reinforcing Bar Installation - Construction only; Wall; ; | Ton | CI | Civil | CW | Cooling Water Intake & Outfall Structure | R2 | Reinforcing Bar Installation - Construction only | A04 | Wall | B01 | None | C01 | None
CICWR2A05B01C01 | Civil; Cooling Water Intake & Outfall Structure; Reinforcing Bar Installation - Construction only; Slab w/ Beam & Girder; ; | Ton | CI | Civil | CW | Cooling Water Intake & Outfall Structure | R2 | Reinforcing Bar Installation - Construction only | A05 | Slab w/ Beam & Girder | B01 | None | C01 | None
CICWR2A06B01C01 | Civil; Cooling Water Intake & Outfall Structure; Reinforcing Bar Installation - Construction only; Mass Foundation (Larger than 200m3 for only Foundation & Footing); ; | Ton | CI | Civil | CW | Cooling Water Intake & Outfall Structure | R2 | Reinforcing Bar Installation - Construction only | A06 | Mass Foundation (Larger than 200m3 for only Foundation & Footing) | B01 | None | C01 | None
CICWR2A07B01C01 | Civil; Cooling Water Intake & Outfall Structure; Reinforcing Bar Installation - Construction only; Manhole & Catch Basin; ; | Ton | CI | Civil | CW | Cooling Water Intake & Outfall Structure | R2 | Reinforcing Bar Installation - Construction only | A07 | Manhole & Catch Basin | B01 | None | C01 | None
CICWR2A08B01C01 | Civil; Cooling Water Intake & Outfall Structure; Reinforcing Bar Installation - Construction only; Ditch & Canal; ; | Ton | CI | Civil | CW | Cooling Water Intake & Outfall Structure | R2 | Reinforcing Bar Installation - Construction only | A08 | Ditch & Canal | B01 | None | C01 | None
CICWR2A09B01C01 | Civil; Cooling Water Intake & Outfall Structure; Reinforcing Bar Installation - Construction only; Duct Bank; ; | Ton | CI | Civil | CW | Cooling Water Intake & Outfall Structure | R2 | Reinforcing Bar Installation - Construction only | A09 | Duct Bank | B01 | None | C01 | None
CICWR2A10B01C01 | Civil; Cooling Water Intake & Outfall Structure; Reinforcing Bar Installation - Construction only; Others (Local Support & Misc. Foundation); ; | Ton | CI | Civil | CW | Cooling Water Intake & Outfall Structure | R2 | Reinforcing Bar Installation - Construction only | A10 | Others (Local Support & Misc. Foundation) | B01 | None | C01 | None
CICWRCA01B01C01 | Civil; Cooling Water Intake & Outfall Structure; Reclamation; Sand; ; | m3 | CI | Civil | CW | Cooling Water Intake & Outfall Structure | RC | Reclamation | A01 | Sand | B01 | None | C01 | None
CICWRCA02B01C01 | Civil; Cooling Water Intake & Outfall Structure; Reclamation; Structural Fill; ; | m3 | CI | Civil | CW | Cooling Water Intake & Outfall Structure | RC | Reclamation | A02 | Structural Fill | B01 | None | C01 | None
CICWRCA03B01C01 | Civil; Cooling Water Intake & Outfall Structure; Reclamation; Crushed Stone; ; | m3 | CI | Civil | CW | Cooling Water Intake & Outfall Structure | RC | Reclamation | A03 | Crushed Stone | B01 | None | C01 | None
CICWRCA04B01C01 | Civil; Cooling Water Intake & Outfall Structure; Reclamation; Quarry run; ; | m3 | CI | Civil | CW | Cooling Water Intake & Outfall Structure | RC | Reclamation | A04 | Quarry run | B01 | None | C01 | None
CICWRCA05B01C01 | Civil; Cooling Water Intake & Outfall Structure; Reclamation; Dredged Soil ; ; | m3 | CI | Civil | CW | Cooling Water Intake & Outfall Structure | RC | Reclamation | A05 | Dredged Soil | B01 | None | C01 | None
CICWREA01B01C01 | Civil; Cooling Water Intake & Outfall Structure; Reinforcing Bar - Material only; Fusion Bonded Epoxy Coated Bar; 400 MPa ≤ Fck ≤ 422 MPa; Deformed | Ton | CI | Civil | CW | Cooling Water Intake & Outfall Structure | RE | Reinforcing Bar - Material only | A01 | Fusion Bonded Epoxy Coated Bar | B01 | 400 MPa ≤ Fck ≤ 422 MPa | C01 | Deformed
CICWREA01B01C02 | Civil; Cooling Water Intake & Outfall Structure; Reinforcing Bar - Material only; Fusion Bonded Epoxy Coated Bar; 400 MPa ≤ Fck ≤ 422 MPa; Round | Ton | CI | Civil | CW | Cooling Water Intake & Outfall Structure | RE | Reinforcing Bar - Material only | A01 | Fusion Bonded Epoxy Coated Bar | B01 | 400 MPa ≤ Fck ≤ 422 MPa | C02 | Round
CICWREA01B02C01 | Civil; Cooling Water Intake & Outfall Structure; Reinforcing Bar - Material only; Fusion Bonded Epoxy Coated Bar; Fy = 460 MPa; Deformed | Ton | CI | Civil | CW | Cooling Water Intake & Outfall Structure | RE | Reinforcing Bar - Material only | A01 | Fusion Bonded Epoxy Coated Bar | B02 | Fy = 460 MPa | C01 | Deformed
CICWREA01B02C02 | Civil; Cooling Water Intake & Outfall Structure; Reinforcing Bar - Material only; Fusion Bonded Epoxy Coated Bar; Fy = 460 MPa; Round | Ton | CI | Civil | CW | Cooling Water Intake & Outfall Structure | RE | Reinforcing Bar - Material only | A01 | Fusion Bonded Epoxy Coated Bar | B02 | Fy = 460 MPa | C02 | Round
CICWREA01B03C01 | Civil; Cooling Water Intake & Outfall Structure; Reinforcing Bar - Material only; Fusion Bonded Epoxy Coated Bar; Fy = 500 MPa; Deformed | Ton | CI | Civil | CW | Cooling Water Intake & Outfall Structure | RE | Reinforcing Bar - Material only | A01 | Fusion Bonded Epoxy Coated Bar | B03 | Fy = 500 MPa | C01 | Deformed
CICWREA01B03C02 | Civil; Cooling Water Intake & Outfall Structure; Reinforcing Bar - Material only; Fusion Bonded Epoxy Coated Bar; Fy = 500 MPa; Round | Ton | CI | Civil | CW | Cooling Water Intake & Outfall Structure | RE | Reinforcing Bar - Material only | A01 | Fusion Bonded Epoxy Coated Bar | B03 | Fy = 500 MPa | C02 | Round
CICWREA02B01C01 | Civil; Cooling Water Intake & Outfall Structure; Reinforcing Bar - Material only; Un-coated Bar; 400 MPa ≤ Fck ≤ 422 MPa; Deformed | Ton | CI | Civil | CW | Cooling Water Intake & Outfall Structure | RE | Reinforcing Bar - Material only | A02 | Un-coated Bar | B01 | 400 MPa ≤ Fck ≤ 422 MPa | C01 | Deformed
CICWREA02B01C02 | Civil; Cooling Water Intake & Outfall Structure; Reinforcing Bar - Material only; Un-coated Bar; 400 MPa ≤ Fck ≤ 422 MPa; Round | Ton | CI | Civil | CW | Cooling Water Intake & Outfall Structure | RE | Reinforcing Bar - Material only | A02 | Un-coated Bar | B01 | 400 MPa ≤ Fck ≤ 422 MPa | C02 | Round
CICWREA02B02C01 | Civil; Cooling Water Intake & Outfall Structure; Reinforcing Bar - Material only; Un-coated Bar; Fy = 460 MPa; Deformed | Ton | CI | Civil | CW | Cooling Water Intake & Outfall Structure | RE | Reinforcing Bar - Material only | A02 | Un-coated Bar | B02 | Fy = 460 MPa | C01 | Deformed
CICWREA02B02C02 | Civil; Cooling Water Intake & Outfall Structure; Reinforcing Bar - Material only; Un-coated Bar; Fy = 460 MPa; Round | Ton | CI | Civil | CW | Cooling Water Intake & Outfall Structure | RE | Reinforcing Bar - Material only | A02 | Un-coated Bar | B02 | Fy = 460 MPa | C02 | Round
CICWREA02B03C01 | Civil; Cooling Water Intake & Outfall Structure; Reinforcing Bar - Material only; Un-coated Bar; Fy = 500 MPa; Deformed | Ton | CI | Civil | CW | Cooling Water Intake & Outfall Structure | RE | Reinforcing Bar - Material only | A02 | Un-coated Bar | B03 | Fy = 500 MPa | C01 | Deformed
CICWREA02B03C02 | Civil; Cooling Water Intake & Outfall Structure; Reinforcing Bar - Material only; Un-coated Bar; Fy = 500 MPa; Round | Ton | CI | Civil | CW | Cooling Water Intake & Outfall Structure | RE | Reinforcing Bar - Material only | A02 | Un-coated Bar | B03 | Fy = 500 MPa | C02 | Round
CICWSCA01B01C01 | Civil; Cooling Water Intake & Outfall Structure; Shore & Scour Protection including Trimming; Armor Rock; ; | m3 | CI | Civil | CW | Cooling Water Intake & Outfall Structure | SC | Shore & Scour Protection including Trimming | A01 | Armor Rock | B01 | None | C01 | None
CICWSCA02B01C01 | Civil; Cooling Water Intake & Outfall Structure; Shore & Scour Protection including Trimming; TTP (Tetrapod); ; | m3 | CI | Civil | CW | Cooling Water Intake & Outfall Structure | SC | Shore & Scour Protection including Trimming | A02 | TTP (Tetrapod) | B01 | None | C01 | None
CICWSCA03B01C01 | Civil; Cooling Water Intake & Outfall Structure; Shore & Scour Protection including Trimming; Accropode; ; | m3 | CI | Civil | CW | Cooling Water Intake & Outfall Structure | SC | Shore & Scour Protection including Trimming | A03 | Accropode | B01 | None | C01 | None
CICWSCA04B01C01 | Civil; Cooling Water Intake & Outfall Structure; Shore & Scour Protection including Trimming; Quarry Run; ; | m3 | CI | Civil | CW | Cooling Water Intake & Outfall Structure | SC | Shore & Scour Protection including Trimming | A04 | Quarry Run | B01 | None | C01 | None
CICWSCA05B01C01 | Civil; Cooling Water Intake & Outfall Structure; Shore & Scour Protection including Trimming; Fabric Form; ; | m3 | CI | Civil | CW | Cooling Water Intake & Outfall Structure | SC | Shore & Scour Protection including Trimming | A05 | Fabric Form | B01 | None | C01 | None
CICWSCA06B01C01 | Civil; Cooling Water Intake & Outfall Structure; Shore & Scour Protection including Trimming; Geotextile; ; | m3 | CI | Civil | CW | Cooling Water Intake & Outfall Structure | SC | Shore & Scour Protection including Trimming | A06 | Geotextile | B01 | None | C01 | None
CICWSCA07B01C01 | Civil; Cooling Water Intake & Outfall Structure; Shore & Scour Protection including Trimming; Geogrid; ; | m3 | CI | Civil | CW | Cooling Water Intake & Outfall Structure | SC | Shore & Scour Protection including Trimming | A07 | Geogrid | B01 | None | C01 | None
CICWSCA08B01C01 | Civil; Cooling Water Intake & Outfall Structure; Shore & Scour Protection including Trimming; Gabion; ; | m3 | CI | Civil | CW | Cooling Water Intake & Outfall Structure | SC | Shore & Scour Protection including Trimming | A08 | Gabion | B01 | None | C01 | None
CICWSHA01B01C01 | Civil; Cooling Water Intake & Outfall Structure; Onshore Temporary Work; Sheet piling; ; | Ton | CI | Civil | CW | Cooling Water Intake & Outfall Structure | SH | Onshore Temporary Work | A01 | Sheet piling | B01 | None | C01 | None
CICWSHA02B01C01 | Civil; Cooling Water Intake & Outfall Structure; Onshore Temporary Work; H pile + lagging; ; | m2 | CI | Civil | CW | Cooling Water Intake & Outfall Structure | SH | Onshore Temporary Work | A02 | H pile + lagging | B01 | None | C01 | None
CICWSHA03B01C01 | Civil; Cooling Water Intake & Outfall Structure; Onshore Temporary Work; Accessories (Wale, Strut); ; | Ton | CI | Civil | CW | Cooling Water Intake & Outfall Structure | SH | Onshore Temporary Work | A03 | Accessories (Wale, Strut) | B01 | None | C01 | None
CICWSHA04B01C01 | Civil; Cooling Water Intake & Outfall Structure; Onshore Temporary Work; Diaphragm wall; Item-1; | m3 | CI | Civil | CW | Cooling Water Intake & Outfall Structure | SH | Onshore Temporary Work | A04 | Diaphragm wall | B01 | Item-1 | C01 | None
CICWSHA04B02C01 | Civil; Cooling Water Intake & Outfall Structure; Onshore Temporary Work; Diaphragm wall; Item-2; | m3 | CI | Civil | CW | Cooling Water Intake & Outfall Structure | SH | Onshore Temporary Work | A04 | Diaphragm wall | B02 | Item-2 | C01 | None
CICWSHA04B03C01 | Civil; Cooling Water Intake & Outfall Structure; Onshore Temporary Work; Diaphragm wall; Item-3; | m3 | CI | Civil | CW | Cooling Water Intake & Outfall Structure | SH | Onshore Temporary Work | A04 | Diaphragm wall | B03 | Item-3 | C01 | None
CICWSHA05B01C01 | Civil; Cooling Water Intake & Outfall Structure; Onshore Temporary Work; Grouting Type; CGS (Compaction Grouting System); | m2 | CI | Civil | CW | Cooling Water Intake & Outfall Structure | SH | Onshore Temporary Work | A05 | Grouting Type | B01 | CGS (Compaction Grouting System) | C01 | None
CICWSHA05B02C01 | Civil; Cooling Water Intake & Outfall Structure; Onshore Temporary Work; Grouting Type; DCM (Deep Cement Mixing); | m2 | CI | Civil | CW | Cooling Water Intake & Outfall Structure | SH | Onshore Temporary Work | A05 | Grouting Type | B02 | DCM (Deep Cement Mixing) | C01 | None
CICWSHA05B03C01 | Civil; Cooling Water Intake & Outfall Structure; Onshore Temporary Work; Grouting Type; LW (Labiles Waterglass Method); | m2 | CI | Civil | CW | Cooling Water Intake & Outfall Structure | SH | Onshore Temporary Work | A05 | Grouting Type | B03 | LW (Labiles Waterglass Method) | C01 | None
CICWSHA05B04C01 | Civil; Cooling Water Intake & Outfall Structure; Onshore Temporary Work; Grouting Type; JSP (Jumbo Special Pile or Jet Grouting); | m2 | CI | Civil | CW | Cooling Water Intake & Outfall Structure | SH | Onshore Temporary Work | A05 | Grouting Type | B04 | JSP (Jumbo Special Pile or Jet Grouting) | C01 | None
CICWSOA01B01C01 | Civil; Cooling Water Intake & Outfall Structure; Offshore Temporary Work; Sheet Piling; ; | Ton | CI | Civil | CW | Cooling Water Intake & Outfall Structure | SO | Offshore Temporary Work | A01 | Sheet Piling | B01 | None | C01 | None
CICWSOA02B01C01 | Civil; Cooling Water Intake & Outfall Structure; Offshore Temporary Work; Cofferdam(Including Sheet Pile); ; | Lot | CI | Civil | CW | Cooling Water Intake & Outfall Structure | SO | Offshore Temporary Work | A02 | Cofferdam(Including Sheet Pile) | B01 | None | C01 | None
CICWSRA01B01C01 | Civil; Cooling Water Intake & Outfall Structure; Soil Reinforcement; Geotextile; ; | m2 | CI | Civil | CW | Cooling Water Intake & Outfall Structure | SR | Soil Reinforcement | A01 | Geotextile | B01 | None | C01 | None
CICWSRA02B01C01 | Civil; Cooling Water Intake & Outfall Structure; Soil Reinforcement; Geogrid; ; | m2 | CI | Civil | CW | Cooling Water Intake & Outfall Structure | SR | Soil Reinforcement | A02 | Geogrid | B01 | None | C01 | None
CICWSTA01B01C01 | Civil; Cooling Water Intake & Outfall Structure; Silt Protector; Block Type; ; | m | CI | Civil | CW | Cooling Water Intake & Outfall Structure | ST | Silt Protector | A01 | Block Type | B01 | None | C01 | None
CICWSTA02B01C01 | Civil; Cooling Water Intake & Outfall Structure; Silt Protector; Anchor Type; ; | m | CI | Civil | CW | Cooling Water Intake & Outfall Structure | ST | Silt Protector | A02 | Anchor Type | B01 | None | C01 | None
CICWWSA01B01C01 | Civil; Cooling Water Intake & Outfall Structure; Water Stop; PVC; Width : 100 mm; with Bulb | m | CI | Civil | CW | Cooling Water Intake & Outfall Structure | WS | Water Stop | A01 | PVC | B01 | Width : 100 mm | C01 | with Bulb
CICWWSA01B01C02 | Civil; Cooling Water Intake & Outfall Structure; Water Stop; PVC; Width : 100 mm; without Bulb | m | CI | Civil | CW | Cooling Water Intake & Outfall Structure | WS | Water Stop | A01 | PVC | B01 | Width : 100 mm | C02 | without Bulb
CICWWSA01B01C03 | Civil; Cooling Water Intake & Outfall Structure; Water Stop; PVC; Width : 100 mm; | m | CI | Civil | CW | Cooling Water Intake & Outfall Structure | WS | Water Stop | A01 | PVC | B01 | Width : 100 mm | C03 | None
CICWWSA01B02C01 | Civil; Cooling Water Intake & Outfall Structure; Water Stop; PVC; Width : 150 mm; with Bulb | m | CI | Civil | CW | Cooling Water Intake & Outfall Structure | WS | Water Stop | A01 | PVC | B02 | Width : 150 mm | C01 | with Bulb
CICWWSA01B02C02 | Civil; Cooling Water Intake & Outfall Structure; Water Stop; PVC; Width : 150 mm; without Bulb | m | CI | Civil | CW | Cooling Water Intake & Outfall Structure | WS | Water Stop | A01 | PVC | B02 | Width : 150 mm | C02 | without Bulb
CICWWSA01B02C03 | Civil; Cooling Water Intake & Outfall Structure; Water Stop; PVC; Width : 150 mm; | m | CI | Civil | CW | Cooling Water Intake & Outfall Structure | WS | Water Stop | A01 | PVC | B02 | Width : 150 mm | C03 | None
CICWWSA01B03C01 | Civil; Cooling Water Intake & Outfall Structure; Water Stop; PVC; Width : 200 mm; with Bulb | m | CI | Civil | CW | Cooling Water Intake & Outfall Structure | WS | Water Stop | A01 | PVC | B03 | Width : 200 mm | C01 | with Bulb
CICWWSA01B03C02 | Civil; Cooling Water Intake & Outfall Structure; Water Stop; PVC; Width : 200 mm; without Bulb | m | CI | Civil | CW | Cooling Water Intake & Outfall Structure | WS | Water Stop | A01 | PVC | B03 | Width : 200 mm | C02 | without Bulb
CICWWSA01B03C03 | Civil; Cooling Water Intake & Outfall Structure; Water Stop; PVC; Width : 200 mm; | m | CI | Civil | CW | Cooling Water Intake & Outfall Structure | WS | Water Stop | A01 | PVC | B03 | Width : 200 mm | C03 | None
CICWWSA01B04C01 | Civil; Cooling Water Intake & Outfall Structure; Water Stop; PVC; Width : 230 mm; with Bulb | m | CI | Civil | CW | Cooling Water Intake & Outfall Structure | WS | Water Stop | A01 | PVC | B04 | Width : 230 mm | C01 | with Bulb
CICWWSA01B04C02 | Civil; Cooling Water Intake & Outfall Structure; Water Stop; PVC; Width : 230 mm; without Bulb | m | CI | Civil | CW | Cooling Water Intake & Outfall Structure | WS | Water Stop | A01 | PVC | B04 | Width : 230 mm | C02 | without Bulb
CICWWSA01B04C03 | Civil; Cooling Water Intake & Outfall Structure; Water Stop; PVC; Width : 230 mm; | m | CI | Civil | CW | Cooling Water Intake & Outfall Structure | WS | Water Stop | A01 | PVC | B04 | Width : 230 mm | C03 | None
CICWWSA01B05C01 | Civil; Cooling Water Intake & Outfall Structure; Water Stop; PVC; Width ≥ 250 mm; with Bulb | m | CI | Civil | CW | Cooling Water Intake & Outfall Structure | WS | Water Stop | A01 | PVC | B05 | Width ≥ 250 mm | C01 | with Bulb
CICWWSA01B05C02 | Civil; Cooling Water Intake & Outfall Structure; Water Stop; PVC; Width ≥ 250 mm; without Bulb | m | CI | Civil | CW | Cooling Water Intake & Outfall Structure | WS | Water Stop | A01 | PVC | B05 | Width ≥ 250 mm | C02 | without Bulb
CICWWSA01B05C03 | Civil; Cooling Water Intake & Outfall Structure; Water Stop; PVC; Width ≥ 250 mm; | m | CI | Civil | CW | Cooling Water Intake & Outfall Structure | WS | Water Stop | A01 | PVC | B05 | Width ≥ 250 mm | C03 | None
CICWWSA02B01C01 | Civil; Cooling Water Intake & Outfall Structure; Water Stop; Metal; Width : 100 mm; | m | CI | Civil | CW | Cooling Water Intake & Outfall Structure | WS | Water Stop | A02 | Metal | B01 | Width : 100 mm | C01 | None
CICWWSA02B02C01 | Civil; Cooling Water Intake & Outfall Structure; Water Stop; Metal; Width : 150 mm; | m | CI | Civil | CW | Cooling Water Intake & Outfall Structure | WS | Water Stop | A02 | Metal | B02 | Width : 150 mm | C01 | None
CICWWSA02B03C01 | Civil; Cooling Water Intake & Outfall Structure; Water Stop; Metal; Width : 200 mm; | m | CI | Civil | CW | Cooling Water Intake & Outfall Structure | WS | Water Stop | A02 | Metal | B03 | Width : 200 mm | C01 | None
CICWWSA02B04C01 | Civil; Cooling Water Intake & Outfall Structure; Water Stop; Metal; Width : 230 mm; | m | CI | Civil | CW | Cooling Water Intake & Outfall Structure | WS | Water Stop | A02 | Metal | B04 | Width : 230 mm | C01 | None
CICWWSA02B05C01 | Civil; Cooling Water Intake & Outfall Structure; Water Stop; Metal; Width ≥ 250 mm; | m | CI | Civil | CW | Cooling Water Intake & Outfall Structure | WS | Water Stop | A02 | Metal | B05 | Width ≥ 250 mm | C01 | None
CICWWSA03B01C01 | Civil; Cooling Water Intake & Outfall Structure; Water Stop; Rubber; Width : 100 mm; | m | CI | Civil | CW | Cooling Water Intake & Outfall Structure | WS | Water Stop | A03 | Rubber | B01 | Width : 100 mm | C01 | None
CICWWSA03B02C01 | Civil; Cooling Water Intake & Outfall Structure; Water Stop; Rubber; Width : 150 mm; | m | CI | Civil | CW | Cooling Water Intake & Outfall Structure | WS | Water Stop | A03 | Rubber | B02 | Width : 150 mm | C01 | None
CICWWSA03B03C01 | Civil; Cooling Water Intake & Outfall Structure; Water Stop; Rubber; Width : 200 mm; | m | CI | Civil | CW | Cooling Water Intake & Outfall Structure | WS | Water Stop | A03 | Rubber | B03 | Width : 200 mm | C01 | None
CICWWSA03B04C01 | Civil; Cooling Water Intake & Outfall Structure; Water Stop; Rubber; Width : 230 mm; | m | CI | Civil | CW | Cooling Water Intake & Outfall Structure | WS | Water Stop | A03 | Rubber | B04 | Width : 230 mm | C01 | None
CICWWSA03B05C01 | Civil; Cooling Water Intake & Outfall Structure; Water Stop; Rubber; Width ≥ 250 mm; | m | CI | Civil | CW | Cooling Water Intake & Outfall Structure | WS | Water Stop | A03 | Rubber | B05 | Width ≥ 250 mm | C01 | None
CICWWSA04B01C01 | Civil; Cooling Water Intake & Outfall Structure; Water Stop; Stainless Steel; Width : 100 mm; | m | CI | Civil | CW | Cooling Water Intake & Outfall Structure | WS | Water Stop | A04 | Stainless Steel | B01 | Width : 100 mm | C01 | None
CICWWSA04B02C01 | Civil; Cooling Water Intake & Outfall Structure; Water Stop; Stainless Steel; Width : 150 mm; | m | CI | Civil | CW | Cooling Water Intake & Outfall Structure | WS | Water Stop | A04 | Stainless Steel | B02 | Width : 150 mm | C01 | None
CICWWSA04B03C01 | Civil; Cooling Water Intake & Outfall Structure; Water Stop; Stainless Steel; Width : 200 mm; | m | CI | Civil | CW | Cooling Water Intake & Outfall Structure | WS | Water Stop | A04 | Stainless Steel | B03 | Width : 200 mm | C01 | None
CICWWSA04B04C01 | Civil; Cooling Water Intake & Outfall Structure; Water Stop; Stainless Steel; Width : 230 mm; | m | CI | Civil | CW | Cooling Water Intake & Outfall Structure | WS | Water Stop | A04 | Stainless Steel | B04 | Width : 230 mm | C01 | None
CICWWSA04B05C01 | Civil; Cooling Water Intake & Outfall Structure; Water Stop; Stainless Steel; Width ≥ 250 mm; | m | CI | Civil | CW | Cooling Water Intake & Outfall Structure | WS | Water Stop | A04 | Stainless Steel | B05 | Width ≥ 250 mm | C01 | None
CICWWSA05B01C01 | Civil; Cooling Water Intake & Outfall Structure; Water Stop; Water Expansive Strip; ; | m | CI | Civil | CW | Cooling Water Intake & Outfall Structure | WS | Water Stop | A05 | Water Expansive Strip | B01 | None | C01 | None
CIEIBKA01B01C01 | Civil; Electrical & Instrument Civil Works; Backfill(with Compaction); Excavated Soil; ; | m3 | CI | Civil | EI | Electrical & Instrument Civil Works | BK | Backfill(with Compaction) | A01 | Excavated Soil | B01 | None | C01 | None
CIEIBKA02B01C01 | Civil; Electrical & Instrument Civil Works; Backfill(with Compaction); Imported Soil; ; | m3 | CI | Civil | EI | Electrical & Instrument Civil Works | BK | Backfill(with Compaction) | A02 | Imported Soil | B01 | None | C01 | None
CIEIC1A01B01C01 | Civil; Electrical & Instrument Civil Works; Concrete Pouring - Construction only; Equipment Foundation & Footing; ; | m3 | CI | Civil | EI | Electrical & Instrument Civil Works | C1 | Concrete Pouring - Construction only | A01 | Equipment Foundation & Footing | B01 | None | C01 | None
CIEIC1A02B01C01 | Civil; Electrical & Instrument Civil Works; Concrete Pouring - Construction only; Pedestal; ; | m3 | CI | Civil | EI | Electrical & Instrument Civil Works | C1 | Concrete Pouring - Construction only | A02 | Pedestal | B01 | None | C01 | None
CIEIC1A03B01C01 | Civil; Electrical & Instrument Civil Works; Concrete Pouring - Construction only; Column; ; | m3 | CI | Civil | EI | Electrical & Instrument Civil Works | C1 | Concrete Pouring - Construction only | A03 | Column | B01 | None | C01 | None
CIEIC1A04B01C01 | Civil; Electrical & Instrument Civil Works; Concrete Pouring - Construction only; Wall; ; | m3 | CI | Civil | EI | Electrical & Instrument Civil Works | C1 | Concrete Pouring - Construction only | A04 | Wall | B01 | None | C01 | None
CIEIC1A05B01C01 | Civil; Electrical & Instrument Civil Works; Concrete Pouring - Construction only; Slab w/ Beam & Girder; ; | m3 | CI | Civil | EI | Electrical & Instrument Civil Works | C1 | Concrete Pouring - Construction only | A05 | Slab w/ Beam & Girder | B01 | None | C01 | None
CIEIC1A06B01C01 | Civil; Electrical & Instrument Civil Works; Concrete Pouring - Construction only; Mass Foundation (Larger than 200m3 for only Foundation & Footing); ; | m3 | CI | Civil | EI | Electrical & Instrument Civil Works | C1 | Concrete Pouring - Construction only | A06 | Mass Foundation (Larger than 200m3 for only Foundation & Footing) | B01 | None | C01 | None
CIEIC1A07B01C01 | Civil; Electrical & Instrument Civil Works; Concrete Pouring - Construction only; Manhole & Catch Basin; ; | m3 | CI | Civil | EI | Electrical & Instrument Civil Works | C1 | Concrete Pouring - Construction only | A07 | Manhole & Catch Basin | B01 | None | C01 | None
CIEIC1A08B01C01 | Civil; Electrical & Instrument Civil Works; Concrete Pouring - Construction only; Ditch & Canal; ; | m3 | CI | Civil | EI | Electrical & Instrument Civil Works | C1 | Concrete Pouring - Construction only | A08 | Ditch & Canal | B01 | None | C01 | None
CIEIC1A09B01C01 | Civil; Electrical & Instrument Civil Works; Concrete Pouring - Construction only; Duct Bank; ; | m3 | CI | Civil | EI | Electrical & Instrument Civil Works | C1 | Concrete Pouring - Construction only | A09 | Duct Bank | B01 | None | C01 | None
CIEIC1A10B01C01 | Civil; Electrical & Instrument Civil Works; Concrete Pouring - Construction only; Lean Concrete; ; | m3 | CI | Civil | EI | Electrical & Instrument Civil Works | C1 | Concrete Pouring - Construction only | A10 | Lean Concrete | B01 | None | C01 | None
CIEIC1A11B01C01 | Civil; Electrical & Instrument Civil Works; Concrete Pouring - Construction only; Others (Local Support & Misc. Foundation); ; | m3 | CI | Civil | EI | Electrical & Instrument Civil Works | C1 | Concrete Pouring - Construction only | A11 | Others (Local Support & Misc. Foundation) | B01 | None | C01 | None
CIEIC1A12B01C01 | Civil; Electrical & Instrument Civil Works; Concrete Pouring - Construction only; Concrete Screed; ; | m3 | CI | Civil | EI | Electrical & Instrument Civil Works | C1 | Concrete Pouring - Construction only | A12 | Concrete Screed | B01 | None | C01 | None
CIEIC1A13B01C01 | Civil; Electrical & Instrument Civil Works; Concrete Pouring - Construction only; Concrete Lining; Thickness = 50 mm; | m3 | CI | Civil | EI | Electrical & Instrument Civil Works | C1 | Concrete Pouring - Construction only | A13 | Concrete Lining | B01 | Thickness = 50 mm | C01 | None
CIEIC1A13B02C01 | Civil; Electrical & Instrument Civil Works; Concrete Pouring - Construction only; Concrete Lining; Thickness = 75 mm; | m3 | CI | Civil | EI | Electrical & Instrument Civil Works | C1 | Concrete Pouring - Construction only | A13 | Concrete Lining | B02 | Thickness = 75 mm | C01 | None
CIEIC1A13B03C01 | Civil; Electrical & Instrument Civil Works; Concrete Pouring - Construction only; Concrete Lining; Thickness = 100 mm; | m3 | CI | Civil | EI | Electrical & Instrument Civil Works | C1 | Concrete Pouring - Construction only | A13 | Concrete Lining | B03 | Thickness = 100 mm | C01 | None
CIEIC1A13B04C01 | Civil; Electrical & Instrument Civil Works; Concrete Pouring - Construction only; Concrete Lining; Thickness = 150 mm; | m3 | CI | Civil | EI | Electrical & Instrument Civil Works | C1 | Concrete Pouring - Construction only | A13 | Concrete Lining | B04 | Thickness = 150 mm | C01 | None
CIEIC1A13B05C01 | Civil; Electrical & Instrument Civil Works; Concrete Pouring - Construction only; Concrete Lining; Thickness = 200 mm; | m3 | CI | Civil | EI | Electrical & Instrument Civil Works | C1 | Concrete Pouring - Construction only | A13 | Concrete Lining | B05 | Thickness = 200 mm | C01 | None
CIEICBA01B01C01 | Civil; Electrical & Instrument Civil Works; Concrete Brick; Concrete Brick; ; | m3 | CI | Civil | EI | Electrical & Instrument Civil Works | CB | Concrete Brick | A01 | Concrete Brick | B01 | None | C01 | None
CIEICBA02B01C01 | Civil; Electrical & Instrument Civil Works; Concrete Brick; Red Concrete Brick; ; | m3 | CI | Civil | EI | Electrical & Instrument Civil Works | CB | Concrete Brick | A02 | Red Concrete Brick | B01 | None | C01 | None
CIEICDA01B01C01 | Civil; Electrical & Instrument Civil Works; Concrete w/ red dye for Duct Bank - Material only; Fck = 14 MPa; Cement Type I; Normal | m3 | CI | Civil | EI | Electrical & Instrument Civil Works | CD | Concrete w/ red dye for Duct Bank - Material only | A01 | Fck = 14 MPa | B01 | Cement Type I | C01 | Normal
CIEICDA01B01C02 | Civil; Electrical & Instrument Civil Works; Concrete w/ red dye for Duct Bank - Material only; Fck = 14 MPa; Cement Type I; with Micro Silica Fume | m3 | CI | Civil | EI | Electrical & Instrument Civil Works | CD | Concrete w/ red dye for Duct Bank - Material only | A01 | Fck = 14 MPa | B01 | Cement Type I | C02 | with Micro Silica Fume
CIEICDA01B01C03 | Civil; Electrical & Instrument Civil Works; Concrete w/ red dye for Duct Bank - Material only; Fck = 14 MPa; Cement Type I; with Calcium Nitride Corrosion Inhibitor | m3 | CI | Civil | EI | Electrical & Instrument Civil Works | CD | Concrete w/ red dye for Duct Bank - Material only | A01 | Fck = 14 MPa | B01 | Cement Type I | C03 | with Calcium Nitride Corrosion Inhibitor
CIEICDA01B01C04 | Civil; Electrical & Instrument Civil Works; Concrete w/ red dye for Duct Bank - Material only; Fck = 14 MPa; Cement Type I; with Micro Silica Fume & Calcium Nitride Corrosion Inhibitor | m3 | CI | Civil | EI | Electrical & Instrument Civil Works | CD | Concrete w/ red dye for Duct Bank - Material only | A01 | Fck = 14 MPa | B01 | Cement Type I | C04 | with Micro Silica Fume & Calcium Nitride Corrosion Inhibitor
CIEICDA01B02C01 | Civil; Electrical & Instrument Civil Works; Concrete w/ red dye for Duct Bank - Material only; Fck = 14 MPa; Cement Type II; Normal | m3 | CI | Civil | EI | Electrical & Instrument Civil Works | CD | Concrete w/ red dye for Duct Bank - Material only | A01 | Fck = 14 MPa | B02 | Cement Type II | C01 | Normal
CIEICDA01B02C02 | Civil; Electrical & Instrument Civil Works; Concrete w/ red dye for Duct Bank - Material only; Fck = 14 MPa; Cement Type II; with Micro Silica Fume | m3 | CI | Civil | EI | Electrical & Instrument Civil Works | CD | Concrete w/ red dye for Duct Bank - Material only | A01 | Fck = 14 MPa | B02 | Cement Type II | C02 | with Micro Silica Fume
CIEICDA01B02C03 | Civil; Electrical & Instrument Civil Works; Concrete w/ red dye for Duct Bank - Material only; Fck = 14 MPa; Cement Type II; with Calcium Nitride Corrosion Inhibitor | m3 | CI | Civil | EI | Electrical & Instrument Civil Works | CD | Concrete w/ red dye for Duct Bank - Material only | A01 | Fck = 14 MPa | B02 | Cement Type II | C03 | with Calcium Nitride Corrosion Inhibitor
CIEICDA01B02C04 | Civil; Electrical & Instrument Civil Works; Concrete w/ red dye for Duct Bank - Material only; Fck = 14 MPa; Cement Type II; with Micro Silica Fume & Calcium Nitride Corrosion Inhibitor | m3 | CI | Civil | EI | Electrical & Instrument Civil Works | CD | Concrete w/ red dye for Duct Bank - Material only | A01 | Fck = 14 MPa | B02 | Cement Type II | C04 | with Micro Silica Fume & Calcium Nitride Corrosion Inhibitor
CIEICDA01B03C01 | Civil; Electrical & Instrument Civil Works; Concrete w/ red dye for Duct Bank - Material only; Fck = 14 MPa; Cement Type III; Normal | m3 | CI | Civil | EI | Electrical & Instrument Civil Works | CD | Concrete w/ red dye for Duct Bank - Material only | A01 | Fck = 14 MPa | B03 | Cement Type III | C01 | Normal
CIEICDA01B03C02 | Civil; Electrical & Instrument Civil Works; Concrete w/ red dye for Duct Bank - Material only; Fck = 14 MPa; Cement Type III; with Micro Silica Fume | m3 | CI | Civil | EI | Electrical & Instrument Civil Works | CD | Concrete w/ red dye for Duct Bank - Material only | A01 | Fck = 14 MPa | B03 | Cement Type III | C02 | with Micro Silica Fume
CIEICDA01B03C03 | Civil; Electrical & Instrument Civil Works; Concrete w/ red dye for Duct Bank - Material only; Fck = 14 MPa; Cement Type III; with Calcium Nitride Corrosion Inhibitor | m3 | CI | Civil | EI | Electrical & Instrument Civil Works | CD | Concrete w/ red dye for Duct Bank - Material only | A01 | Fck = 14 MPa | B03 | Cement Type III | C03 | with Calcium Nitride Corrosion Inhibitor
CIEICDA01B03C04 | Civil; Electrical & Instrument Civil Works; Concrete w/ red dye for Duct Bank - Material only; Fck = 14 MPa; Cement Type III; with Micro Silica Fume & Calcium Nitride Corrosion Inhibitor | m3 | CI | Civil | EI | Electrical & Instrument Civil Works | CD | Concrete w/ red dye for Duct Bank - Material only | A01 | Fck = 14 MPa | B03 | Cement Type III | C04 | with Micro Silica Fume & Calcium Nitride Corrosion Inhibitor
CIEICDA01B04C01 | Civil; Electrical & Instrument Civil Works; Concrete w/ red dye for Duct Bank - Material only; Fck = 14 MPa; Cement Type IV; Normal | m3 | CI | Civil | EI | Electrical & Instrument Civil Works | CD | Concrete w/ red dye for Duct Bank - Material only | A01 | Fck = 14 MPa | B04 | Cement Type IV | C01 | Normal
CIEICDA01B04C02 | Civil; Electrical & Instrument Civil Works; Concrete w/ red dye for Duct Bank - Material only; Fck = 14 MPa; Cement Type IV; with Micro Silica Fume | m3 | CI | Civil | EI | Electrical & Instrument Civil Works | CD | Concrete w/ red dye for Duct Bank - Material only | A01 | Fck = 14 MPa | B04 | Cement Type IV | C02 | with Micro Silica Fume
CIEICDA01B04C03 | Civil; Electrical & Instrument Civil Works; Concrete w/ red dye for Duct Bank - Material only; Fck = 14 MPa; Cement Type IV; with Calcium Nitride Corrosion Inhibitor | m3 | CI | Civil | EI | Electrical & Instrument Civil Works | CD | Concrete w/ red dye for Duct Bank - Material only | A01 | Fck = 14 MPa | B04 | Cement Type IV | C03 | with Calcium Nitride Corrosion Inhibitor
CIEICDA01B04C04 | Civil; Electrical & Instrument Civil Works; Concrete w/ red dye for Duct Bank - Material only; Fck = 14 MPa; Cement Type IV; with Micro Silica Fume & Calcium Nitride Corrosion Inhibitor | m3 | CI | Civil | EI | Electrical & Instrument Civil Works | CD | Concrete w/ red dye for Duct Bank - Material only | A01 | Fck = 14 MPa | B04 | Cement Type IV | C04 | with Micro Silica Fume & Calcium Nitride Corrosion Inhibitor
CIEICDA01B05C01 | Civil; Electrical & Instrument Civil Works; Concrete w/ red dye for Duct Bank - Material only; Fck = 14 MPa; Cement Type V; Normal | m3 | CI | Civil | EI | Electrical & Instrument Civil Works | CD | Concrete w/ red dye for Duct Bank - Material only | A01 | Fck = 14 MPa | B05 | Cement Type V | C01 | Normal
CIEICDA01B05C02 | Civil; Electrical & Instrument Civil Works; Concrete w/ red dye for Duct Bank - Material only; Fck = 14 MPa; Cement Type V; with Micro Silica Fume | m3 | CI | Civil | EI | Electrical & Instrument Civil Works | CD | Concrete w/ red dye for Duct Bank - Material only | A01 | Fck = 14 MPa | B05 | Cement Type V | C02 | with Micro Silica Fume
CIEICDA01B05C03 | Civil; Electrical & Instrument Civil Works; Concrete w/ red dye for Duct Bank - Material only; Fck = 14 MPa; Cement Type V; with Calcium Nitride Corrosion Inhibitor | m3 | CI | Civil | EI | Electrical & Instrument Civil Works | CD | Concrete w/ red dye for Duct Bank - Material only | A01 | Fck = 14 MPa | B05 | Cement Type V | C03 | with Calcium Nitride Corrosion Inhibitor
CIEICDA01B05C04 | Civil; Electrical & Instrument Civil Works; Concrete w/ red dye for Duct Bank - Material only; Fck = 14 MPa; Cement Type V; with Micro Silica Fume & Calcium Nitride Corrosion Inhibitor | m3 | CI | Civil | EI | Electrical & Instrument Civil Works | CD | Concrete w/ red dye for Duct Bank - Material only | A01 | Fck = 14 MPa | B05 | Cement Type V | C04 | with Micro Silica Fume & Calcium Nitride Corrosion Inhibitor
CIEICDA02B01C01 | Civil; Electrical & Instrument Civil Works; Concrete w/ red dye for Duct Bank - Material only; Fck = 21 MPa; Cement Type I; Normal | m3 | CI | Civil | EI | Electrical & Instrument Civil Works | CD | Concrete w/ red dye for Duct Bank - Material only | A02 | Fck = 21 MPa | B01 | Cement Type I | C01 | Normal
CIEICDA02B01C02 | Civil; Electrical & Instrument Civil Works; Concrete w/ red dye for Duct Bank - Material only; Fck = 21 MPa; Cement Type I; with Micro Silica Fume | m3 | CI | Civil | EI | Electrical & Instrument Civil Works | CD | Concrete w/ red dye for Duct Bank - Material only | A02 | Fck = 21 MPa | B01 | Cement Type I | C02 | with Micro Silica Fume
CIEICDA02B01C03 | Civil; Electrical & Instrument Civil Works; Concrete w/ red dye for Duct Bank - Material only; Fck = 21 MPa; Cement Type I; with Calcium Nitride Corrosion Inhibitor | m3 | CI | Civil | EI | Electrical & Instrument Civil Works | CD | Concrete w/ red dye for Duct Bank - Material only | A02 | Fck = 21 MPa | B01 | Cement Type I | C03 | with Calcium Nitride Corrosion Inhibitor
CIEICDA02B01C04 | Civil; Electrical & Instrument Civil Works; Concrete w/ red dye for Duct Bank - Material only; Fck = 21 MPa; Cement Type I; with Micro Silica Fume & Calcium Nitride Corrosion Inhibitor | m3 | CI | Civil | EI | Electrical & Instrument Civil Works | CD | Concrete w/ red dye for Duct Bank - Material only | A02 | Fck = 21 MPa | B01 | Cement Type I | C04 | with Micro Silica Fume & Calcium Nitride Corrosion Inhibitor
CIEICDA02B02C01 | Civil; Electrical & Instrument Civil Works; Concrete w/ red dye for Duct Bank - Material only; Fck = 21 MPa; Cement Type II; Normal | m3 | CI | Civil | EI | Electrical & Instrument Civil Works | CD | Concrete w/ red dye for Duct Bank - Material only | A02 | Fck = 21 MPa | B02 | Cement Type II | C01 | Normal
CIEICDA02B02C02 | Civil; Electrical & Instrument Civil Works; Concrete w/ red dye for Duct Bank - Material only; Fck = 21 MPa; Cement Type II; with Micro Silica Fume | m3 | CI | Civil | EI | Electrical & Instrument Civil Works | CD | Concrete w/ red dye for Duct Bank - Material only | A02 | Fck = 21 MPa | B02 | Cement Type II | C02 | with Micro Silica Fume
CIEICDA02B02C03 | Civil; Electrical & Instrument Civil Works; Concrete w/ red dye for Duct Bank - Material only; Fck = 21 MPa; Cement Type II; with Calcium Nitride Corrosion Inhibitor | m3 | CI | Civil | EI | Electrical & Instrument Civil Works | CD | Concrete w/ red dye for Duct Bank - Material only | A02 | Fck = 21 MPa | B02 | Cement Type II | C03 | with Calcium Nitride Corrosion Inhibitor
CIEICDA02B02C04 | Civil; Electrical & Instrument Civil Works; Concrete w/ red dye for Duct Bank - Material only; Fck = 21 MPa; Cement Type II; with Micro Silica Fume & Calcium Nitride Corrosion Inhibitor | m3 | CI | Civil | EI | Electrical & Instrument Civil Works | CD | Concrete w/ red dye for Duct Bank - Material only | A02 | Fck = 21 MPa | B02 | Cement Type II | C04 | with Micro Silica Fume & Calcium Nitride Corrosion Inhibitor
CIEICDA02B03C01 | Civil; Electrical & Instrument Civil Works; Concrete w/ red dye for Duct Bank - Material only; Fck = 21 MPa; Cement Type III; Normal | m3 | CI | Civil | EI | Electrical & Instrument Civil Works | CD | Concrete w/ red dye for Duct Bank - Material only | A02 | Fck = 21 MPa | B03 | Cement Type III | C01 | Normal
CIEICDA02B03C02 | Civil; Electrical & Instrument Civil Works; Concrete w/ red dye for Duct Bank - Material only; Fck = 21 MPa; Cement Type III; with Micro Silica Fume | m3 | CI | Civil | EI | Electrical & Instrument Civil Works | CD | Concrete w/ red dye for Duct Bank - Material only | A02 | Fck = 21 MPa | B03 | Cement Type III | C02 | with Micro Silica Fume
CIEICDA02B03C03 | Civil; Electrical & Instrument Civil Works; Concrete w/ red dye for Duct Bank - Material only; Fck = 21 MPa; Cement Type III; with Calcium Nitride Corrosion Inhibitor | m3 | CI | Civil | EI | Electrical & Instrument Civil Works | CD | Concrete w/ red dye for Duct Bank - Material only | A02 | Fck = 21 MPa | B03 | Cement Type III | C03 | with Calcium Nitride Corrosion Inhibitor
CIEICDA02B03C04 | Civil; Electrical & Instrument Civil Works; Concrete w/ red dye for Duct Bank - Material only; Fck = 21 MPa; Cement Type III; with Micro Silica Fume & Calcium Nitride Corrosion Inhibitor | m3 | CI | Civil | EI | Electrical & Instrument Civil Works | CD | Concrete w/ red dye for Duct Bank - Material only | A02 | Fck = 21 MPa | B03 | Cement Type III | C04 | with Micro Silica Fume & Calcium Nitride Corrosion Inhibitor
CIEICDA02B04C01 | Civil; Electrical & Instrument Civil Works; Concrete w/ red dye for Duct Bank - Material only; Fck = 21 MPa; Cement Type IV; Normal | m3 | CI | Civil | EI | Electrical & Instrument Civil Works | CD | Concrete w/ red dye for Duct Bank - Material only | A02 | Fck = 21 MPa | B04 | Cement Type IV | C01 | Normal
CIEICDA02B04C02 | Civil; Electrical & Instrument Civil Works; Concrete w/ red dye for Duct Bank - Material only; Fck = 21 MPa; Cement Type IV; with Micro Silica Fume | m3 | CI | Civil | EI | Electrical & Instrument Civil Works | CD | Concrete w/ red dye for Duct Bank - Material only | A02 | Fck = 21 MPa | B04 | Cement Type IV | C02 | with Micro Silica Fume
CIEICDA02B04C03 | Civil; Electrical & Instrument Civil Works; Concrete w/ red dye for Duct Bank - Material only; Fck = 21 MPa; Cement Type IV; with Calcium Nitride Corrosion Inhibitor | m3 | CI | Civil | EI | Electrical & Instrument Civil Works | CD | Concrete w/ red dye for Duct Bank - Material only | A02 | Fck = 21 MPa | B04 | Cement Type IV | C03 | with Calcium Nitride Corrosion Inhibitor
CIEICDA02B04C04 | Civil; Electrical & Instrument Civil Works; Concrete w/ red dye for Duct Bank - Material only; Fck = 21 MPa; Cement Type IV; with Micro Silica Fume & Calcium Nitride Corrosion Inhibitor | m3 | CI | Civil | EI | Electrical & Instrument Civil Works | CD | Concrete w/ red dye for Duct Bank - Material only | A02 | Fck = 21 MPa | B04 | Cement Type IV | C04 | with Micro Silica Fume & Calcium Nitride Corrosion Inhibitor
CIEICDA02B05C01 | Civil; Electrical & Instrument Civil Works; Concrete w/ red dye for Duct Bank - Material only; Fck = 21 MPa; Cement Type V; Normal | m3 | CI | Civil | EI | Electrical & Instrument Civil Works | CD | Concrete w/ red dye for Duct Bank - Material only | A02 | Fck = 21 MPa | B05 | Cement Type V | C01 | Normal
CIEICDA02B05C02 | Civil; Electrical & Instrument Civil Works; Concrete w/ red dye for Duct Bank - Material only; Fck = 21 MPa; Cement Type V; with Micro Silica Fume | m3 | CI | Civil | EI | Electrical & Instrument Civil Works | CD | Concrete w/ red dye for Duct Bank - Material only | A02 | Fck = 21 MPa | B05 | Cement Type V | C02 | with Micro Silica Fume
CIEICDA02B05C03 | Civil; Electrical & Instrument Civil Works; Concrete w/ red dye for Duct Bank - Material only; Fck = 21 MPa; Cement Type V; with Calcium Nitride Corrosion Inhibitor | m3 | CI | Civil | EI | Electrical & Instrument Civil Works | CD | Concrete w/ red dye for Duct Bank - Material only | A02 | Fck = 21 MPa | B05 | Cement Type V | C03 | with Calcium Nitride Corrosion Inhibitor
CIEICDA02B05C04 | Civil; Electrical & Instrument Civil Works; Concrete w/ red dye for Duct Bank - Material only; Fck = 21 MPa; Cement Type V; with Micro Silica Fume & Calcium Nitride Corrosion Inhibitor | m3 | CI | Civil | EI | Electrical & Instrument Civil Works | CD | Concrete w/ red dye for Duct Bank - Material only | A02 | Fck = 21 MPa | B05 | Cement Type V | C04 | with Micro Silica Fume & Calcium Nitride Corrosion Inhibitor
CIEICDA03B01C01 | Civil; Electrical & Instrument Civil Works; Concrete w/ red dye for Duct Bank - Material only; Fck = 25 MPa; Cement Type I; Normal | m3 | CI | Civil | EI | Electrical & Instrument Civil Works | CD | Concrete w/ red dye for Duct Bank - Material only | A03 | Fck = 25 MPa | B01 | Cement Type I | C01 | Normal
CIEICDA03B01C02 | Civil; Electrical & Instrument Civil Works; Concrete w/ red dye for Duct Bank - Material only; Fck = 25 MPa; Cement Type I; with Micro Silica Fume | m3 | CI | Civil | EI | Electrical & Instrument Civil Works | CD | Concrete w/ red dye for Duct Bank - Material only | A03 | Fck = 25 MPa | B01 | Cement Type I | C02 | with Micro Silica Fume
CIEICDA03B01C03 | Civil; Electrical & Instrument Civil Works; Concrete w/ red dye for Duct Bank - Material only; Fck = 25 MPa; Cement Type I; with Calcium Nitride Corrosion Inhibitor | m3 | CI | Civil | EI | Electrical & Instrument Civil Works | CD | Concrete w/ red dye for Duct Bank - Material only | A03 | Fck = 25 MPa | B01 | Cement Type I | C03 | with Calcium Nitride Corrosion Inhibitor
CIEICDA03B01C04 | Civil; Electrical & Instrument Civil Works; Concrete w/ red dye for Duct Bank - Material only; Fck = 25 MPa; Cement Type I; with Micro Silica Fume & Calcium Nitride Corrosion Inhibitor | m3 | CI | Civil | EI | Electrical & Instrument Civil Works | CD | Concrete w/ red dye for Duct Bank - Material only | A03 | Fck = 25 MPa | B01 | Cement Type I | C04 | with Micro Silica Fume & Calcium Nitride Corrosion Inhibitor
CIEICDA03B02C01 | Civil; Electrical & Instrument Civil Works; Concrete w/ red dye for Duct Bank - Material only; Fck = 25 MPa; Cement Type II; Normal | m3 | CI | Civil | EI | Electrical & Instrument Civil Works | CD | Concrete w/ red dye for Duct Bank - Material only | A03 | Fck = 25 MPa | B02 | Cement Type II | C01 | Normal
CIEICDA03B02C02 | Civil; Electrical & Instrument Civil Works; Concrete w/ red dye for Duct Bank - Material only; Fck = 25 MPa; Cement Type II; with Micro Silica Fume | m3 | CI | Civil | EI | Electrical & Instrument Civil Works | CD | Concrete w/ red dye for Duct Bank - Material only | A03 | Fck = 25 MPa | B02 | Cement Type II | C02 | with Micro Silica Fume
CIEICDA03B02C03 | Civil; Electrical & Instrument Civil Works; Concrete w/ red dye for Duct Bank - Material only; Fck = 25 MPa; Cement Type II; with Calcium Nitride Corrosion Inhibitor | m3 | CI | Civil | EI | Electrical & Instrument Civil Works | CD | Concrete w/ red dye for Duct Bank - Material only | A03 | Fck = 25 MPa | B02 | Cement Type II | C03 | with Calcium Nitride Corrosion Inhibitor
CIEICDA03B02C04 | Civil; Electrical & Instrument Civil Works; Concrete w/ red dye for Duct Bank - Material only; Fck = 25 MPa; Cement Type II; with Micro Silica Fume & Calcium Nitride Corrosion Inhibitor | m3 | CI | Civil | EI | Electrical & Instrument Civil Works | CD | Concrete w/ red dye for Duct Bank - Material only | A03 | Fck = 25 MPa | B02 | Cement Type II | C04 | with Micro Silica Fume & Calcium Nitride Corrosion Inhibitor
CIEICDA03B03C01 | Civil; Electrical & Instrument Civil Works; Concrete w/ red dye for Duct Bank - Material only; Fck = 25 MPa; Cement Type III; Normal | m3 | CI | Civil | EI | Electrical & Instrument Civil Works | CD | Concrete w/ red dye for Duct Bank - Material only | A03 | Fck = 25 MPa | B03 | Cement Type III | C01 | Normal
CIEICDA03B03C02 | Civil; Electrical & Instrument Civil Works; Concrete w/ red dye for Duct Bank - Material only; Fck = 25 MPa; Cement Type III; with Micro Silica Fume | m3 | CI | Civil | EI | Electrical & Instrument Civil Works | CD | Concrete w/ red dye for Duct Bank - Material only | A03 | Fck = 25 MPa | B03 | Cement Type III | C02 | with Micro Silica Fume
CIEICDA03B03C03 | Civil; Electrical & Instrument Civil Works; Concrete w/ red dye for Duct Bank - Material only; Fck = 25 MPa; Cement Type III; with Calcium Nitride Corrosion Inhibitor | m3 | CI | Civil | EI | Electrical & Instrument Civil Works | CD | Concrete w/ red dye for Duct Bank - Material only | A03 | Fck = 25 MPa | B03 | Cement Type III | C03 | with Calcium Nitride Corrosion Inhibitor
CIEICDA03B03C04 | Civil; Electrical & Instrument Civil Works; Concrete w/ red dye for Duct Bank - Material only; Fck = 25 MPa; Cement Type III; with Micro Silica Fume & Calcium Nitride Corrosion Inhibitor | m3 | CI | Civil | EI | Electrical & Instrument Civil Works | CD | Concrete w/ red dye for Duct Bank - Material only | A03 | Fck = 25 MPa | B03 | Cement Type III | C04 | with Micro Silica Fume & Calcium Nitride Corrosion Inhibitor
CIEICDA03B04C01 | Civil; Electrical & Instrument Civil Works; Concrete w/ red dye for Duct Bank - Material only; Fck = 25 MPa; Cement Type IV; Normal | m3 | CI | Civil | EI | Electrical & Instrument Civil Works | CD | Concrete w/ red dye for Duct Bank - Material only | A03 | Fck = 25 MPa | B04 | Cement Type IV | C01 | Normal
CIEICDA03B04C02 | Civil; Electrical & Instrument Civil Works; Concrete w/ red dye for Duct Bank - Material only; Fck = 25 MPa; Cement Type IV; with Micro Silica Fume | m3 | CI | Civil | EI | Electrical & Instrument Civil Works | CD | Concrete w/ red dye for Duct Bank - Material only | A03 | Fck = 25 MPa | B04 | Cement Type IV | C02 | with Micro Silica Fume
CIEICDA03B04C03 | Civil; Electrical & Instrument Civil Works; Concrete w/ red dye for Duct Bank - Material only; Fck = 25 MPa; Cement Type IV; with Calcium Nitride Corrosion Inhibitor | m3 | CI | Civil | EI | Electrical & Instrument Civil Works | CD | Concrete w/ red dye for Duct Bank - Material only | A03 | Fck = 25 MPa | B04 | Cement Type IV | C03 | with Calcium Nitride Corrosion Inhibitor
CIEICDA03B04C04 | Civil; Electrical & Instrument Civil Works; Concrete w/ red dye for Duct Bank - Material only; Fck = 25 MPa; Cement Type IV; with Micro Silica Fume & Calcium Nitride Corrosion Inhibitor | m3 | CI | Civil | EI | Electrical & Instrument Civil Works | CD | Concrete w/ red dye for Duct Bank - Material only | A03 | Fck = 25 MPa | B04 | Cement Type IV | C04 | with Micro Silica Fume & Calcium Nitride Corrosion Inhibitor
CIEICDA03B05C01 | Civil; Electrical & Instrument Civil Works; Concrete w/ red dye for Duct Bank - Material only; Fck = 25 MPa; Cement Type V; Normal | m3 | CI | Civil | EI | Electrical & Instrument Civil Works | CD | Concrete w/ red dye for Duct Bank - Material only | A03 | Fck = 25 MPa | B05 | Cement Type V | C01 | Normal
CIEICDA03B05C02 | Civil; Electrical & Instrument Civil Works; Concrete w/ red dye for Duct Bank - Material only; Fck = 25 MPa; Cement Type V; with Micro Silica Fume | m3 | CI | Civil | EI | Electrical & Instrument Civil Works | CD | Concrete w/ red dye for Duct Bank - Material only | A03 | Fck = 25 MPa | B05 | Cement Type V | C02 | with Micro Silica Fume
CIEICDA03B05C03 | Civil; Electrical & Instrument Civil Works; Concrete w/ red dye for Duct Bank - Material only; Fck = 25 MPa; Cement Type V; with Calcium Nitride Corrosion Inhibitor | m3 | CI | Civil | EI | Electrical & Instrument Civil Works | CD | Concrete w/ red dye for Duct Bank - Material only | A03 | Fck = 25 MPa | B05 | Cement Type V | C03 | with Calcium Nitride Corrosion Inhibitor
CIEICDA03B05C04 | Civil; Electrical & Instrument Civil Works; Concrete w/ red dye for Duct Bank - Material only; Fck = 25 MPa; Cement Type V; with Micro Silica Fume & Calcium Nitride Corrosion Inhibitor | m3 | CI | Civil | EI | Electrical & Instrument Civil Works | CD | Concrete w/ red dye for Duct Bank - Material only | A03 | Fck = 25 MPa | B05 | Cement Type V | C04 | with Micro Silica Fume & Calcium Nitride Corrosion Inhibitor
CIEICDA04B01C01 | Civil; Electrical & Instrument Civil Works; Concrete w/ red dye for Duct Bank - Material only; Fck = 28 MPa; Cement Type I; Normal | m3 | CI | Civil | EI | Electrical & Instrument Civil Works | CD | Concrete w/ red dye for Duct Bank - Material only | A04 | Fck = 28 MPa | B01 | Cement Type I | C01 | Normal
CIEICDA04B01C02 | Civil; Electrical & Instrument Civil Works; Concrete w/ red dye for Duct Bank - Material only; Fck = 28 MPa; Cement Type I; with Micro Silica Fume | m3 | CI | Civil | EI | Electrical & Instrument Civil Works | CD | Concrete w/ red dye for Duct Bank - Material only | A04 | Fck = 28 MPa | B01 | Cement Type I | C02 | with Micro Silica Fume
CIEICDA04B01C03 | Civil; Electrical & Instrument Civil Works; Concrete w/ red dye for Duct Bank - Material only; Fck = 28 MPa; Cement Type I; with Calcium Nitride Corrosion Inhibitor | m3 | CI | Civil | EI | Electrical & Instrument Civil Works | CD | Concrete w/ red dye for Duct Bank - Material only | A04 | Fck = 28 MPa | B01 | Cement Type I | C03 | with Calcium Nitride Corrosion Inhibitor
CIEICDA04B01C04 | Civil; Electrical & Instrument Civil Works; Concrete w/ red dye for Duct Bank - Material only; Fck = 28 MPa; Cement Type I; with Micro Silica Fume & Calcium Nitride Corrosion Inhibitor | m3 | CI | Civil | EI | Electrical & Instrument Civil Works | CD | Concrete w/ red dye for Duct Bank - Material only | A04 | Fck = 28 MPa | B01 | Cement Type I | C04 | with Micro Silica Fume & Calcium Nitride Corrosion Inhibitor
CIEICDA04B02C01 | Civil; Electrical & Instrument Civil Works; Concrete w/ red dye for Duct Bank - Material only; Fck = 28 MPa; Cement Type II; Normal | m3 | CI | Civil | EI | Electrical & Instrument Civil Works | CD | Concrete w/ red dye for Duct Bank - Material only | A04 | Fck = 28 MPa | B02 | Cement Type II | C01 | Normal
CIEICDA04B02C02 | Civil; Electrical & Instrument Civil Works; Concrete w/ red dye for Duct Bank - Material only; Fck = 28 MPa; Cement Type II; with Micro Silica Fume | m3 | CI | Civil | EI | Electrical & Instrument Civil Works | CD | Concrete w/ red dye for Duct Bank - Material only | A04 | Fck = 28 MPa | B02 | Cement Type II | C02 | with Micro Silica Fume
CIEICDA04B02C03 | Civil; Electrical & Instrument Civil Works; Concrete w/ red dye for Duct Bank - Material only; Fck = 28 MPa; Cement Type II; with Calcium Nitride Corrosion Inhibitor | m3 | CI | Civil | EI | Electrical & Instrument Civil Works | CD | Concrete w/ red dye for Duct Bank - Material only | A04 | Fck = 28 MPa | B02 | Cement Type II | C03 | with Calcium Nitride Corrosion Inhibitor
CIEICDA04B02C04 | Civil; Electrical & Instrument Civil Works; Concrete w/ red dye for Duct Bank - Material only; Fck = 28 MPa; Cement Type II; with Micro Silica Fume & Calcium Nitride Corrosion Inhibitor | m3 | CI | Civil | EI | Electrical & Instrument Civil Works | CD | Concrete w/ red dye for Duct Bank - Material only | A04 | Fck = 28 MPa | B02 | Cement Type II | C04 | with Micro Silica Fume & Calcium Nitride Corrosion Inhibitor
CIEICDA04B03C01 | Civil; Electrical & Instrument Civil Works; Concrete w/ red dye for Duct Bank - Material only; Fck = 28 MPa; Cement Type III; Normal | m3 | CI | Civil | EI | Electrical & Instrument Civil Works | CD | Concrete w/ red dye for Duct Bank - Material only | A04 | Fck = 28 MPa | B03 | Cement Type III | C01 | Normal
CIEICDA04B03C02 | Civil; Electrical & Instrument Civil Works; Concrete w/ red dye for Duct Bank - Material only; Fck = 28 MPa; Cement Type III; with Micro Silica Fume | m3 | CI | Civil | EI | Electrical & Instrument Civil Works | CD | Concrete w/ red dye for Duct Bank - Material only | A04 | Fck = 28 MPa | B03 | Cement Type III | C02 | with Micro Silica Fume
CIEICDA04B03C03 | Civil; Electrical & Instrument Civil Works; Concrete w/ red dye for Duct Bank - Material only; Fck = 28 MPa; Cement Type III; with Calcium Nitride Corrosion Inhibitor | m3 | CI | Civil | EI | Electrical & Instrument Civil Works | CD | Concrete w/ red dye for Duct Bank - Material only | A04 | Fck = 28 MPa | B03 | Cement Type III | C03 | with Calcium Nitride Corrosion Inhibitor
CIEICDA04B03C04 | Civil; Electrical & Instrument Civil Works; Concrete w/ red dye for Duct Bank - Material only; Fck = 28 MPa; Cement Type III; with Micro Silica Fume & Calcium Nitride Corrosion Inhibitor | m3 | CI | Civil | EI | Electrical & Instrument Civil Works | CD | Concrete w/ red dye for Duct Bank - Material only | A04 | Fck = 28 MPa | B03 | Cement Type III | C04 | with Micro Silica Fume & Calcium Nitride Corrosion Inhibitor
CIEICDA04B04C01 | Civil; Electrical & Instrument Civil Works; Concrete w/ red dye for Duct Bank - Material only; Fck = 28 MPa; Cement Type IV; Normal | m3 | CI | Civil | EI | Electrical & Instrument Civil Works | CD | Concrete w/ red dye for Duct Bank - Material only | A04 | Fck = 28 MPa | B04 | Cement Type IV | C01 | Normal
CIEICDA04B04C02 | Civil; Electrical & Instrument Civil Works; Concrete w/ red dye for Duct Bank - Material only; Fck = 28 MPa; Cement Type IV; with Micro Silica Fume | m3 | CI | Civil | EI | Electrical & Instrument Civil Works | CD | Concrete w/ red dye for Duct Bank - Material only | A04 | Fck = 28 MPa | B04 | Cement Type IV | C02 | with Micro Silica Fume
CIEICDA04B04C03 | Civil; Electrical & Instrument Civil Works; Concrete w/ red dye for Duct Bank - Material only; Fck = 28 MPa; Cement Type IV; with Calcium Nitride Corrosion Inhibitor | m3 | CI | Civil | EI | Electrical & Instrument Civil Works | CD | Concrete w/ red dye for Duct Bank - Material only | A04 | Fck = 28 MPa | B04 | Cement Type IV | C03 | with Calcium Nitride Corrosion Inhibitor
CIEICDA04B04C04 | Civil; Electrical & Instrument Civil Works; Concrete w/ red dye for Duct Bank - Material only; Fck = 28 MPa; Cement Type IV; with Micro Silica Fume & Calcium Nitride Corrosion Inhibitor | m3 | CI | Civil | EI | Electrical & Instrument Civil Works | CD | Concrete w/ red dye for Duct Bank - Material only | A04 | Fck = 28 MPa | B04 | Cement Type IV | C04 | with Micro Silica Fume & Calcium Nitride Corrosion Inhibitor
CIEICDA04B05C01 | Civil; Electrical & Instrument Civil Works; Concrete w/ red dye for Duct Bank - Material only; Fck = 28 MPa; Cement Type V; Normal | m3 | CI | Civil | EI | Electrical & Instrument Civil Works | CD | Concrete w/ red dye for Duct Bank - Material only | A04 | Fck = 28 MPa | B05 | Cement Type V | C01 | Normal
CIEICDA04B05C02 | Civil; Electrical & Instrument Civil Works; Concrete w/ red dye for Duct Bank - Material only; Fck = 28 MPa; Cement Type V; with Micro Silica Fume | m3 | CI | Civil | EI | Electrical & Instrument Civil Works | CD | Concrete w/ red dye for Duct Bank - Material only | A04 | Fck = 28 MPa | B05 | Cement Type V | C02 | with Micro Silica Fume
CIEICDA04B05C03 | Civil; Electrical & Instrument Civil Works; Concrete w/ red dye for Duct Bank - Material only; Fck = 28 MPa; Cement Type V; with Calcium Nitride Corrosion Inhibitor | m3 | CI | Civil | EI | Electrical & Instrument Civil Works | CD | Concrete w/ red dye for Duct Bank - Material only | A04 | Fck = 28 MPa | B05 | Cement Type V | C03 | with Calcium Nitride Corrosion Inhibitor
CIEICDA04B05C04 | Civil; Electrical & Instrument Civil Works; Concrete w/ red dye for Duct Bank - Material only; Fck = 28 MPa; Cement Type V; with Micro Silica Fume & Calcium Nitride Corrosion Inhibitor | m3 | CI | Civil | EI | Electrical & Instrument Civil Works | CD | Concrete w/ red dye for Duct Bank - Material only | A04 | Fck = 28 MPa | B05 | Cement Type V | C04 | with Micro Silica Fume & Calcium Nitride Corrosion Inhibitor
CIEICDA05B01C01 | Civil; Electrical & Instrument Civil Works; Concrete w/ red dye for Duct Bank - Material only; Fck = 30 MPa; Cement Type I; Normal | m3 | CI | Civil | EI | Electrical & Instrument Civil Works | CD | Concrete w/ red dye for Duct Bank - Material only | A05 | Fck = 30 MPa | B01 | Cement Type I | C01 | Normal
CIEICDA05B01C02 | Civil; Electrical & Instrument Civil Works; Concrete w/ red dye for Duct Bank - Material only; Fck = 30 MPa; Cement Type I; with Micro Silica Fume | m3 | CI | Civil | EI | Electrical & Instrument Civil Works | CD | Concrete w/ red dye for Duct Bank - Material only | A05 | Fck = 30 MPa | B01 | Cement Type I | C02 | with Micro Silica Fume
CIEICDA05B01C03 | Civil; Electrical & Instrument Civil Works; Concrete w/ red dye for Duct Bank - Material only; Fck = 30 MPa; Cement Type I; with Calcium Nitride Corrosion Inhibitor | m3 | CI | Civil | EI | Electrical & Instrument Civil Works | CD | Concrete w/ red dye for Duct Bank - Material only | A05 | Fck = 30 MPa | B01 | Cement Type I | C03 | with Calcium Nitride Corrosion Inhibitor
CIEICDA05B01C04 | Civil; Electrical & Instrument Civil Works; Concrete w/ red dye for Duct Bank - Material only; Fck = 30 MPa; Cement Type I; with Micro Silica Fume & Calcium Nitride Corrosion Inhibitor | m3 | CI | Civil | EI | Electrical & Instrument Civil Works | CD | Concrete w/ red dye for Duct Bank - Material only | A05 | Fck = 30 MPa | B01 | Cement Type I | C04 | with Micro Silica Fume & Calcium Nitride Corrosion Inhibitor
CIEICDA05B02C01 | Civil; Electrical & Instrument Civil Works; Concrete w/ red dye for Duct Bank - Material only; Fck = 30 MPa; Cement Type II; Normal | m3 | CI | Civil | EI | Electrical & Instrument Civil Works | CD | Concrete w/ red dye for Duct Bank - Material only | A05 | Fck = 30 MPa | B02 | Cement Type II | C01 | Normal
CIEICDA05B02C02 | Civil; Electrical & Instrument Civil Works; Concrete w/ red dye for Duct Bank - Material only; Fck = 30 MPa; Cement Type II; with Micro Silica Fume | m3 | CI | Civil | EI | Electrical & Instrument Civil Works | CD | Concrete w/ red dye for Duct Bank - Material only | A05 | Fck = 30 MPa | B02 | Cement Type II | C02 | with Micro Silica Fume
CIEICDA05B02C03 | Civil; Electrical & Instrument Civil Works; Concrete w/ red dye for Duct Bank - Material only; Fck = 30 MPa; Cement Type II; with Calcium Nitride Corrosion Inhibitor | m3 | CI | Civil | EI | Electrical & Instrument Civil Works | CD | Concrete w/ red dye for Duct Bank - Material only | A05 | Fck = 30 MPa | B02 | Cement Type II | C03 | with Calcium Nitride Corrosion Inhibitor
CIEICDA05B02C04 | Civil; Electrical & Instrument Civil Works; Concrete w/ red dye for Duct Bank - Material only; Fck = 30 MPa; Cement Type II; with Micro Silica Fume & Calcium Nitride Corrosion Inhibitor | m3 | CI | Civil | EI | Electrical & Instrument Civil Works | CD | Concrete w/ red dye for Duct Bank - Material only | A05 | Fck = 30 MPa | B02 | Cement Type II | C04 | with Micro Silica Fume & Calcium Nitride Corrosion Inhibitor
CIEICDA05B03C01 | Civil; Electrical & Instrument Civil Works; Concrete w/ red dye for Duct Bank - Material only; Fck = 30 MPa; Cement Type III; Normal | m3 | CI | Civil | EI | Electrical & Instrument Civil Works | CD | Concrete w/ red dye for Duct Bank - Material only | A05 | Fck = 30 MPa | B03 | Cement Type III | C01 | Normal
CIEICDA05B03C02 | Civil; Electrical & Instrument Civil Works; Concrete w/ red dye for Duct Bank - Material only; Fck = 30 MPa; Cement Type III; with Micro Silica Fume | m3 | CI | Civil | EI | Electrical & Instrument Civil Works | CD | Concrete w/ red dye for Duct Bank - Material only | A05 | Fck = 30 MPa | B03 | Cement Type III | C02 | with Micro Silica Fume
CIEICDA05B03C03 | Civil; Electrical & Instrument Civil Works; Concrete w/ red dye for Duct Bank - Material only; Fck = 30 MPa; Cement Type III; with Calcium Nitride Corrosion Inhibitor | m3 | CI | Civil | EI | Electrical & Instrument Civil Works | CD | Concrete w/ red dye for Duct Bank - Material only | A05 | Fck = 30 MPa | B03 | Cement Type III | C03 | with Calcium Nitride Corrosion Inhibitor
CIEICDA05B03C04 | Civil; Electrical & Instrument Civil Works; Concrete w/ red dye for Duct Bank - Material only; Fck = 30 MPa; Cement Type III; with Micro Silica Fume & Calcium Nitride Corrosion Inhibitor | m3 | CI | Civil | EI | Electrical & Instrument Civil Works | CD | Concrete w/ red dye for Duct Bank - Material only | A05 | Fck = 30 MPa | B03 | Cement Type III | C04 | with Micro Silica Fume & Calcium Nitride Corrosion Inhibitor
CIEICDA05B04C01 | Civil; Electrical & Instrument Civil Works; Concrete w/ red dye for Duct Bank - Material only; Fck = 30 MPa; Cement Type IV; Normal | m3 | CI | Civil | EI | Electrical & Instrument Civil Works | CD | Concrete w/ red dye for Duct Bank - Material only | A05 | Fck = 30 MPa | B04 | Cement Type IV | C01 | Normal
CIEICDA05B04C02 | Civil; Electrical & Instrument Civil Works; Concrete w/ red dye for Duct Bank - Material only; Fck = 30 MPa; Cement Type IV; with Micro Silica Fume | m3 | CI | Civil | EI | Electrical & Instrument Civil Works | CD | Concrete w/ red dye for Duct Bank - Material only | A05 | Fck = 30 MPa | B04 | Cement Type IV | C02 | with Micro Silica Fume
CIEICDA05B04C03 | Civil; Electrical & Instrument Civil Works; Concrete w/ red dye for Duct Bank - Material only; Fck = 30 MPa; Cement Type IV; with Calcium Nitride Corrosion Inhibitor | m3 | CI | Civil | EI | Electrical & Instrument Civil Works | CD | Concrete w/ red dye for Duct Bank - Material only | A05 | Fck = 30 MPa | B04 | Cement Type IV | C03 | with Calcium Nitride Corrosion Inhibitor
CIEICDA05B04C04 | Civil; Electrical & Instrument Civil Works; Concrete w/ red dye for Duct Bank - Material only; Fck = 30 MPa; Cement Type IV; with Micro Silica Fume & Calcium Nitride Corrosion Inhibitor | m3 | CI | Civil | EI | Electrical & Instrument Civil Works | CD | Concrete w/ red dye for Duct Bank - Material only | A05 | Fck = 30 MPa | B04 | Cement Type IV | C04 | with Micro Silica Fume & Calcium Nitride Corrosion Inhibitor
CIEICDA05B05C01 | Civil; Electrical & Instrument Civil Works; Concrete w/ red dye for Duct Bank - Material only; Fck = 30 MPa; Cement Type V; Normal | m3 | CI | Civil | EI | Electrical & Instrument Civil Works | CD | Concrete w/ red dye for Duct Bank - Material only | A05 | Fck = 30 MPa | B05 | Cement Type V | C01 | Normal
CIEICDA05B05C02 | Civil; Electrical & Instrument Civil Works; Concrete w/ red dye for Duct Bank - Material only; Fck = 30 MPa; Cement Type V; with Micro Silica Fume | m3 | CI | Civil | EI | Electrical & Instrument Civil Works | CD | Concrete w/ red dye for Duct Bank - Material only | A05 | Fck = 30 MPa | B05 | Cement Type V | C02 | with Micro Silica Fume
CIEICDA05B05C03 | Civil; Electrical & Instrument Civil Works; Concrete w/ red dye for Duct Bank - Material only; Fck = 30 MPa; Cement Type V; with Calcium Nitride Corrosion Inhibitor | m3 | CI | Civil | EI | Electrical & Instrument Civil Works | CD | Concrete w/ red dye for Duct Bank - Material only | A05 | Fck = 30 MPa | B05 | Cement Type V | C03 | with Calcium Nitride Corrosion Inhibitor
CIEICDA05B05C04 | Civil; Electrical & Instrument Civil Works; Concrete w/ red dye for Duct Bank - Material only; Fck = 30 MPa; Cement Type V; with Micro Silica Fume & Calcium Nitride Corrosion Inhibitor | m3 | CI | Civil | EI | Electrical & Instrument Civil Works | CD | Concrete w/ red dye for Duct Bank - Material only | A05 | Fck = 30 MPa | B05 | Cement Type V | C04 | with Micro Silica Fume & Calcium Nitride Corrosion Inhibitor
CIEICDA06B01C01 | Civil; Electrical & Instrument Civil Works; Concrete w/ red dye for Duct Bank - Material only; Fck = 35 MPa; Cement Type I; Normal | m3 | CI | Civil | EI | Electrical & Instrument Civil Works | CD | Concrete w/ red dye for Duct Bank - Material only | A06 | Fck = 35 MPa | B01 | Cement Type I | C01 | Normal
CIEICDA06B01C02 | Civil; Electrical & Instrument Civil Works; Concrete w/ red dye for Duct Bank - Material only; Fck = 35 MPa; Cement Type I; with Micro Silica Fume | m3 | CI | Civil | EI | Electrical & Instrument Civil Works | CD | Concrete w/ red dye for Duct Bank - Material only | A06 | Fck = 35 MPa | B01 | Cement Type I | C02 | with Micro Silica Fume
CIEICDA06B01C03 | Civil; Electrical & Instrument Civil Works; Concrete w/ red dye for Duct Bank - Material only; Fck = 35 MPa; Cement Type I; with Calcium Nitride Corrosion Inhibitor | m3 | CI | Civil | EI | Electrical & Instrument Civil Works | CD | Concrete w/ red dye for Duct Bank - Material only | A06 | Fck = 35 MPa | B01 | Cement Type I | C03 | with Calcium Nitride Corrosion Inhibitor
CIEICDA06B01C04 | Civil; Electrical & Instrument Civil Works; Concrete w/ red dye for Duct Bank - Material only; Fck = 35 MPa; Cement Type I; with Micro Silica Fume & Calcium Nitride Corrosion Inhibitor | m3 | CI | Civil | EI | Electrical & Instrument Civil Works | CD | Concrete w/ red dye for Duct Bank - Material only | A06 | Fck = 35 MPa | B01 | Cement Type I | C04 | with Micro Silica Fume & Calcium Nitride Corrosion Inhibitor
CIEICDA06B02C01 | Civil; Electrical & Instrument Civil Works; Concrete w/ red dye for Duct Bank - Material only; Fck = 35 MPa; Cement Type II; Normal | m3 | CI | Civil | EI | Electrical & Instrument Civil Works | CD | Concrete w/ red dye for Duct Bank - Material only | A06 | Fck = 35 MPa | B02 | Cement Type II | C01 | Normal
CIEICDA06B02C02 | Civil; Electrical & Instrument Civil Works; Concrete w/ red dye for Duct Bank - Material only; Fck = 35 MPa; Cement Type II; with Micro Silica Fume | m3 | CI | Civil | EI | Electrical & Instrument Civil Works | CD | Concrete w/ red dye for Duct Bank - Material only | A06 | Fck = 35 MPa | B02 | Cement Type II | C02 | with Micro Silica Fume
CIEICDA06B02C03 | Civil; Electrical & Instrument Civil Works; Concrete w/ red dye for Duct Bank - Material only; Fck = 35 MPa; Cement Type II; with Calcium Nitride Corrosion Inhibitor | m3 | CI | Civil | EI | Electrical & Instrument Civil Works | CD | Concrete w/ red dye for Duct Bank - Material only | A06 | Fck = 35 MPa | B02 | Cement Type II | C03 | with Calcium Nitride Corrosion Inhibitor
CIEICDA06B02C04 | Civil; Electrical & Instrument Civil Works; Concrete w/ red dye for Duct Bank - Material only; Fck = 35 MPa; Cement Type II; with Micro Silica Fume & Calcium Nitride Corrosion Inhibitor | m3 | CI | Civil | EI | Electrical & Instrument Civil Works | CD | Concrete w/ red dye for Duct Bank - Material only | A06 | Fck = 35 MPa | B02 | Cement Type II | C04 | with Micro Silica Fume & Calcium Nitride Corrosion Inhibitor
CIEICDA06B03C01 | Civil; Electrical & Instrument Civil Works; Concrete w/ red dye for Duct Bank - Material only; Fck = 35 MPa; Cement Type III; Normal | m3 | CI | Civil | EI | Electrical & Instrument Civil Works | CD | Concrete w/ red dye for Duct Bank - Material only | A06 | Fck = 35 MPa | B03 | Cement Type III | C01 | Normal
CIEICDA06B03C02 | Civil; Electrical & Instrument Civil Works; Concrete w/ red dye for Duct Bank - Material only; Fck = 35 MPa; Cement Type III; with Micro Silica Fume | m3 | CI | Civil | EI | Electrical & Instrument Civil Works | CD | Concrete w/ red dye for Duct Bank - Material only | A06 | Fck = 35 MPa | B03 | Cement Type III | C02 | with Micro Silica Fume
CIEICDA06B03C03 | Civil; Electrical & Instrument Civil Works; Concrete w/ red dye for Duct Bank - Material only; Fck = 35 MPa; Cement Type III; with Calcium Nitride Corrosion Inhibitor | m3 | CI | Civil | EI | Electrical & Instrument Civil Works | CD | Concrete w/ red dye for Duct Bank - Material only | A06 | Fck = 35 MPa | B03 | Cement Type III | C03 | with Calcium Nitride Corrosion Inhibitor
CIEICDA06B03C04 | Civil; Electrical & Instrument Civil Works; Concrete w/ red dye for Duct Bank - Material only; Fck = 35 MPa; Cement Type III; with Micro Silica Fume & Calcium Nitride Corrosion Inhibitor | m3 | CI | Civil | EI | Electrical & Instrument Civil Works | CD | Concrete w/ red dye for Duct Bank - Material only | A06 | Fck = 35 MPa | B03 | Cement Type III | C04 | with Micro Silica Fume & Calcium Nitride Corrosion Inhibitor
CIEICDA06B04C01 | Civil; Electrical & Instrument Civil Works; Concrete w/ red dye for Duct Bank - Material only; Fck = 35 MPa; Cement Type IV; Normal | m3 | CI | Civil | EI | Electrical & Instrument Civil Works | CD | Concrete w/ red dye for Duct Bank - Material only | A06 | Fck = 35 MPa | B04 | Cement Type IV | C01 | Normal
CIEICDA06B04C02 | Civil; Electrical & Instrument Civil Works; Concrete w/ red dye for Duct Bank - Material only; Fck = 35 MPa; Cement Type IV; with Micro Silica Fume | m3 | CI | Civil | EI | Electrical & Instrument Civil Works | CD | Concrete w/ red dye for Duct Bank - Material only | A06 | Fck = 35 MPa | B04 | Cement Type IV | C02 | with Micro Silica Fume
CIEICDA06B04C03 | Civil; Electrical & Instrument Civil Works; Concrete w/ red dye for Duct Bank - Material only; Fck = 35 MPa; Cement Type IV; with Calcium Nitride Corrosion Inhibitor | m3 | CI | Civil | EI | Electrical & Instrument Civil Works | CD | Concrete w/ red dye for Duct Bank - Material only | A06 | Fck = 35 MPa | B04 | Cement Type IV | C03 | with Calcium Nitride Corrosion Inhibitor
CIEICDA06B04C04 | Civil; Electrical & Instrument Civil Works; Concrete w/ red dye for Duct Bank - Material only; Fck = 35 MPa; Cement Type IV; with Micro Silica Fume & Calcium Nitride Corrosion Inhibitor | m3 | CI | Civil | EI | Electrical & Instrument Civil Works | CD | Concrete w/ red dye for Duct Bank - Material only | A06 | Fck = 35 MPa | B04 | Cement Type IV | C04 | with Micro Silica Fume & Calcium Nitride Corrosion Inhibitor
CIEICDA06B05C01 | Civil; Electrical & Instrument Civil Works; Concrete w/ red dye for Duct Bank - Material only; Fck = 35 MPa; Cement Type V; Normal | m3 | CI | Civil | EI | Electrical & Instrument Civil Works | CD | Concrete w/ red dye for Duct Bank - Material only | A06 | Fck = 35 MPa | B05 | Cement Type V | C01 | Normal
CIEICDA06B05C02 | Civil; Electrical & Instrument Civil Works; Concrete w/ red dye for Duct Bank - Material only; Fck = 35 MPa; Cement Type V; with Micro Silica Fume | m3 | CI | Civil | EI | Electrical & Instrument Civil Works | CD | Concrete w/ red dye for Duct Bank - Material only | A06 | Fck = 35 MPa | B05 | Cement Type V | C02 | with Micro Silica Fume
CIEICDA06B05C03 | Civil; Electrical & Instrument Civil Works; Concrete w/ red dye for Duct Bank - Material only; Fck = 35 MPa; Cement Type V; with Calcium Nitride Corrosion Inhibitor | m3 | CI | Civil | EI | Electrical & Instrument Civil Works | CD | Concrete w/ red dye for Duct Bank - Material only | A06 | Fck = 35 MPa | B05 | Cement Type V | C03 | with Calcium Nitride Corrosion Inhibitor
CIEICDA06B05C04 | Civil; Electrical & Instrument Civil Works; Concrete w/ red dye for Duct Bank - Material only; Fck = 35 MPa; Cement Type V; with Micro Silica Fume & Calcium Nitride Corrosion Inhibitor | m3 | CI | Civil | EI | Electrical & Instrument Civil Works | CD | Concrete w/ red dye for Duct Bank - Material only | A06 | Fck = 35 MPa | B05 | Cement Type V | C04 | with Micro Silica Fume & Calcium Nitride Corrosion Inhibitor
CIEICMA01B01C01 | Civil; Electrical & Instrument Civil Works; Cable Marker Including all accessories; ; ; | EA | CI | Civil | EI | Electrical & Instrument Civil Works | CM | Cable Marker Including all accessories | A01 | None | B01 | None | C01 | None
CIEICOA01B01C01 | Civil; Electrical & Instrument Civil Works; Structural Concrete - Material only; Fck = 21 MPa; Cement Type I; Normal | m3 | CI | Civil | EI | Electrical & Instrument Civil Works | CO | Structural Concrete - Material only | A01 | Fck = 21 MPa | B01 | Cement Type I | C01 | Normal
CIEICOA01B01C02 | Civil; Electrical & Instrument Civil Works; Structural Concrete - Material only; Fck = 21 MPa; Cement Type I; with Micro Silica | m3 | CI | Civil | EI | Electrical & Instrument Civil Works | CO | Structural Concrete - Material only | A01 | Fck = 21 MPa | B01 | Cement Type I | C02 | with Micro Silica
CIEICOA01B01C03 | Civil; Electrical & Instrument Civil Works; Structural Concrete - Material only; Fck = 21 MPa; Cement Type I; with Calcium Nitride Corrosion Inhibitor | m3 | CI | Civil | EI | Electrical & Instrument Civil Works | CO | Structural Concrete - Material only | A01 | Fck = 21 MPa | B01 | Cement Type I | C03 | with Calcium Nitride Corrosion Inhibitor
CIEICOA01B01C04 | Civil; Electrical & Instrument Civil Works; Structural Concrete - Material only; Fck = 21 MPa; Cement Type I; with Micro Silica & Calcium Nitride Corrosion Inhibitor | m3 | CI | Civil | EI | Electrical & Instrument Civil Works | CO | Structural Concrete - Material only | A01 | Fck = 21 MPa | B01 | Cement Type I | C04 | with Micro Silica & Calcium Nitride Corrosion Inhibitor
CIEICOA01B01C05 | Civil; Electrical & Instrument Civil Works; Structural Concrete - Material only; Fck = 21 MPa; Cement Type I; with Fly Ash | m3 | CI | Civil | EI | Electrical & Instrument Civil Works | CO | Structural Concrete - Material only | A01 | Fck = 21 MPa | B01 | Cement Type I | C05 | with Fly Ash
CIEICOA01B02C01 | Civil; Electrical & Instrument Civil Works; Structural Concrete - Material only; Fck = 21 MPa; Cement Type II; Normal | m3 | CI | Civil | EI | Electrical & Instrument Civil Works | CO | Structural Concrete - Material only | A01 | Fck = 21 MPa | B02 | Cement Type II | C01 | Normal
CIEICOA01B02C02 | Civil; Electrical & Instrument Civil Works; Structural Concrete - Material only; Fck = 21 MPa; Cement Type II; with Micro Silica | m3 | CI | Civil | EI | Electrical & Instrument Civil Works | CO | Structural Concrete - Material only | A01 | Fck = 21 MPa | B02 | Cement Type II | C02 | with Micro Silica
CIEICOA01B02C03 | Civil; Electrical & Instrument Civil Works; Structural Concrete - Material only; Fck = 21 MPa; Cement Type II; with Calcium Nitride Corrosion Inhibitor | m3 | CI | Civil | EI | Electrical & Instrument Civil Works | CO | Structural Concrete - Material only | A01 | Fck = 21 MPa | B02 | Cement Type II | C03 | with Calcium Nitride Corrosion Inhibitor
CIEICOA01B02C04 | Civil; Electrical & Instrument Civil Works; Structural Concrete - Material only; Fck = 21 MPa; Cement Type II; with Micro Silica & Calcium Nitride Corrosion Inhibitor | m3 | CI | Civil | EI | Electrical & Instrument Civil Works | CO | Structural Concrete - Material only | A01 | Fck = 21 MPa | B02 | Cement Type II | C04 | with Micro Silica & Calcium Nitride Corrosion Inhibitor
CIEICOA01B02C05 | Civil; Electrical & Instrument Civil Works; Structural Concrete - Material only; Fck = 21 MPa; Cement Type II; with Fly Ash | m3 | CI | Civil | EI | Electrical & Instrument Civil Works | CO | Structural Concrete - Material only | A01 | Fck = 21 MPa | B02 | Cement Type II | C05 | with Fly Ash
CIEICOA01B03C01 | Civil; Electrical & Instrument Civil Works; Structural Concrete - Material only; Fck = 21 MPa; Cement Type III; Normal | m3 | CI | Civil | EI | Electrical & Instrument Civil Works | CO | Structural Concrete - Material only | A01 | Fck = 21 MPa | B03 | Cement Type III | C01 | Normal
CIEICOA01B03C02 | Civil; Electrical & Instrument Civil Works; Structural Concrete - Material only; Fck = 21 MPa; Cement Type III; with Micro Silica | m3 | CI | Civil | EI | Electrical & Instrument Civil Works | CO | Structural Concrete - Material only | A01 | Fck = 21 MPa | B03 | Cement Type III | C02 | with Micro Silica
CIEICOA01B03C03 | Civil; Electrical & Instrument Civil Works; Structural Concrete - Material only; Fck = 21 MPa; Cement Type III; with Calcium Nitride Corrosion Inhibitor | m3 | CI | Civil | EI | Electrical & Instrument Civil Works | CO | Structural Concrete - Material only | A01 | Fck = 21 MPa | B03 | Cement Type III | C03 | with Calcium Nitride Corrosion Inhibitor
CIEICOA01B03C04 | Civil; Electrical & Instrument Civil Works; Structural Concrete - Material only; Fck = 21 MPa; Cement Type III; with Micro Silica & Calcium Nitride Corrosion Inhibitor | m3 | CI | Civil | EI | Electrical & Instrument Civil Works | CO | Structural Concrete - Material only | A01 | Fck = 21 MPa | B03 | Cement Type III | C04 | with Micro Silica & Calcium Nitride Corrosion Inhibitor
CIEICOA01B03C05 | Civil; Electrical & Instrument Civil Works; Structural Concrete - Material only; Fck = 21 MPa; Cement Type III; with Fly Ash | m3 | CI | Civil | EI | Electrical & Instrument Civil Works | CO | Structural Concrete - Material only | A01 | Fck = 21 MPa | B03 | Cement Type III | C05 | with Fly Ash
CIEICOA01B04C01 | Civil; Electrical & Instrument Civil Works; Structural Concrete - Material only; Fck = 21 MPa; Cement Type IV; Normal | m3 | CI | Civil | EI | Electrical & Instrument Civil Works | CO | Structural Concrete - Material only | A01 | Fck = 21 MPa | B04 | Cement Type IV | C01 | Normal
CIEICOA01B04C02 | Civil; Electrical & Instrument Civil Works; Structural Concrete - Material only; Fck = 21 MPa; Cement Type IV; with Micro Silica | m3 | CI | Civil | EI | Electrical & Instrument Civil Works | CO | Structural Concrete - Material only | A01 | Fck = 21 MPa | B04 | Cement Type IV | C02 | with Micro Silica
CIEICOA01B04C03 | Civil; Electrical & Instrument Civil Works; Structural Concrete - Material only; Fck = 21 MPa; Cement Type IV; with Calcium Nitride Corrosion Inhibitor | m3 | CI | Civil | EI | Electrical & Instrument Civil Works | CO | Structural Concrete - Material only | A01 | Fck = 21 MPa | B04 | Cement Type IV | C03 | with Calcium Nitride Corrosion Inhibitor
CIEICOA01B04C04 | Civil; Electrical & Instrument Civil Works; Structural Concrete - Material only; Fck = 21 MPa; Cement Type IV; with Micro Silica & Calcium Nitride Corrosion Inhibitor | m3 | CI | Civil | EI | Electrical & Instrument Civil Works | CO | Structural Concrete - Material only | A01 | Fck = 21 MPa | B04 | Cement Type IV | C04 | with Micro Silica & Calcium Nitride Corrosion Inhibitor
CIEICOA01B04C05 | Civil; Electrical & Instrument Civil Works; Structural Concrete - Material only; Fck = 21 MPa; Cement Type IV; with Fly Ash | m3 | CI | Civil | EI | Electrical & Instrument Civil Works | CO | Structural Concrete - Material only | A01 | Fck = 21 MPa | B04 | Cement Type IV | C05 | with Fly Ash
CIEICOA01B05C01 | Civil; Electrical & Instrument Civil Works; Structural Concrete - Material only; Fck = 21 MPa; Cement Type V; Normal | m3 | CI | Civil | EI | Electrical & Instrument Civil Works | CO | Structural Concrete - Material only | A01 | Fck = 21 MPa | B05 | Cement Type V | C01 | Normal
CIEICOA01B05C02 | Civil; Electrical & Instrument Civil Works; Structural Concrete - Material only; Fck = 21 MPa; Cement Type V; with Micro Silica | m3 | CI | Civil | EI | Electrical & Instrument Civil Works | CO | Structural Concrete - Material only | A01 | Fck = 21 MPa | B05 | Cement Type V | C02 | with Micro Silica
CIEICOA01B05C03 | Civil; Electrical & Instrument Civil Works; Structural Concrete - Material only; Fck = 21 MPa; Cement Type V; with Calcium Nitride Corrosion Inhibitor | m3 | CI | Civil | EI | Electrical & Instrument Civil Works | CO | Structural Concrete - Material only | A01 | Fck = 21 MPa | B05 | Cement Type V | C03 | with Calcium Nitride Corrosion Inhibitor
CIEICOA01B05C04 | Civil; Electrical & Instrument Civil Works; Structural Concrete - Material only; Fck = 21 MPa; Cement Type V; with Micro Silica & Calcium Nitride Corrosion Inhibitor | m3 | CI | Civil | EI | Electrical & Instrument Civil Works | CO | Structural Concrete - Material only | A01 | Fck = 21 MPa | B05 | Cement Type V | C04 | with Micro Silica & Calcium Nitride Corrosion Inhibitor
CIEICOA01B05C05 | Civil; Electrical & Instrument Civil Works; Structural Concrete - Material only; Fck = 21 MPa; Cement Type V; with Fly Ash | m3 | CI | Civil | EI | Electrical & Instrument Civil Works | CO | Structural Concrete - Material only | A01 | Fck = 21 MPa | B05 | Cement Type V | C05 | with Fly Ash
CIEICOA02B01C01 | Civil; Electrical & Instrument Civil Works; Structural Concrete - Material only; Fck = 25 MPa; Cement Type I; Normal | m3 | CI | Civil | EI | Electrical & Instrument Civil Works | CO | Structural Concrete - Material only | A02 | Fck = 25 MPa | B01 | Cement Type I | C01 | Normal
CIEICOA02B01C02 | Civil; Electrical & Instrument Civil Works; Structural Concrete - Material only; Fck = 25 MPa; Cement Type I; with Micro Silica | m3 | CI | Civil | EI | Electrical & Instrument Civil Works | CO | Structural Concrete - Material only | A02 | Fck = 25 MPa | B01 | Cement Type I | C02 | with Micro Silica
CIEICOA02B01C03 | Civil; Electrical & Instrument Civil Works; Structural Concrete - Material only; Fck = 25 MPa; Cement Type I; with Calcium Nitride Corrosion Inhibitor | m3 | CI | Civil | EI | Electrical & Instrument Civil Works | CO | Structural Concrete - Material only | A02 | Fck = 25 MPa | B01 | Cement Type I | C03 | with Calcium Nitride Corrosion Inhibitor
CIEICOA02B01C04 | Civil; Electrical & Instrument Civil Works; Structural Concrete - Material only; Fck = 25 MPa; Cement Type I; with Micro Silica & Calcium Nitride Corrosion Inhibitor | m3 | CI | Civil | EI | Electrical & Instrument Civil Works | CO | Structural Concrete - Material only | A02 | Fck = 25 MPa | B01 | Cement Type I | C04 | with Micro Silica & Calcium Nitride Corrosion Inhibitor
CIEICOA02B01C05 | Civil; Electrical & Instrument Civil Works; Structural Concrete - Material only; Fck = 25 MPa; Cement Type I; with Fly Ash | m3 | CI | Civil | EI | Electrical & Instrument Civil Works | CO | Structural Concrete - Material only | A02 | Fck = 25 MPa | B01 | Cement Type I | C05 | with Fly Ash
CIEICOA02B02C01 | Civil; Electrical & Instrument Civil Works; Structural Concrete - Material only; Fck = 25 MPa; Cement Type II; Normal | m3 | CI | Civil | EI | Electrical & Instrument Civil Works | CO | Structural Concrete - Material only | A02 | Fck = 25 MPa | B02 | Cement Type II | C01 | Normal
CIEICOA02B02C02 | Civil; Electrical & Instrument Civil Works; Structural Concrete - Material only; Fck = 25 MPa; Cement Type II; with Micro Silica | m3 | CI | Civil | EI | Electrical & Instrument Civil Works | CO | Structural Concrete - Material only | A02 | Fck = 25 MPa | B02 | Cement Type II | C02 | with Micro Silica
CIEICOA02B02C03 | Civil; Electrical & Instrument Civil Works; Structural Concrete - Material only; Fck = 25 MPa; Cement Type II; with Calcium Nitride Corrosion Inhibitor | m3 | CI | Civil | EI | Electrical & Instrument Civil Works | CO | Structural Concrete - Material only | A02 | Fck = 25 MPa | B02 | Cement Type II | C03 | with Calcium Nitride Corrosion Inhibitor
CIEICOA02B02C04 | Civil; Electrical & Instrument Civil Works; Structural Concrete - Material only; Fck = 25 MPa; Cement Type II; with Micro Silica & Calcium Nitride Corrosion Inhibitor | m3 | CI | Civil | EI | Electrical & Instrument Civil Works | CO | Structural Concrete - Material only | A02 | Fck = 25 MPa | B02 | Cement Type II | C04 | with Micro Silica & Calcium Nitride Corrosion Inhibitor
CIEICOA02B02C05 | Civil; Electrical & Instrument Civil Works; Structural Concrete - Material only; Fck = 25 MPa; Cement Type II; with Fly Ash | m3 | CI | Civil | EI | Electrical & Instrument Civil Works | CO | Structural Concrete - Material only | A02 | Fck = 25 MPa | B02 | Cement Type II | C05 | with Fly Ash
CIEICOA02B03C01 | Civil; Electrical & Instrument Civil Works; Structural Concrete - Material only; Fck = 25 MPa; Cement Type III; Normal | m3 | CI | Civil | EI | Electrical & Instrument Civil Works | CO | Structural Concrete - Material only | A02 | Fck = 25 MPa | B03 | Cement Type III | C01 | Normal
CIEICOA02B03C02 | Civil; Electrical & Instrument Civil Works; Structural Concrete - Material only; Fck = 25 MPa; Cement Type III; with Micro Silica | m3 | CI | Civil | EI | Electrical & Instrument Civil Works | CO | Structural Concrete - Material only | A02 | Fck = 25 MPa | B03 | Cement Type III | C02 | with Micro Silica
CIEICOA02B03C03 | Civil; Electrical & Instrument Civil Works; Structural Concrete - Material only; Fck = 25 MPa; Cement Type III; with Calcium Nitride Corrosion Inhibitor | m3 | CI | Civil | EI | Electrical & Instrument Civil Works | CO | Structural Concrete - Material only | A02 | Fck = 25 MPa | B03 | Cement Type III | C03 | with Calcium Nitride Corrosion Inhibitor
CIEICOA02B03C04 | Civil; Electrical & Instrument Civil Works; Structural Concrete - Material only; Fck = 25 MPa; Cement Type III; with Micro Silica & Calcium Nitride Corrosion Inhibitor | m3 | CI | Civil | EI | Electrical & Instrument Civil Works | CO | Structural Concrete - Material only | A02 | Fck = 25 MPa | B03 | Cement Type III | C04 | with Micro Silica & Calcium Nitride Corrosion Inhibitor
CIEICOA02B03C05 | Civil; Electrical & Instrument Civil Works; Structural Concrete - Material only; Fck = 25 MPa; Cement Type III; with Fly Ash | m3 | CI | Civil | EI | Electrical & Instrument Civil Works | CO | Structural Concrete - Material only | A02 | Fck = 25 MPa | B03 | Cement Type III | C05 | with Fly Ash
CIEICOA02B04C01 | Civil; Electrical & Instrument Civil Works; Structural Concrete - Material only; Fck = 25 MPa; Cement Type IV; Normal | m3 | CI | Civil | EI | Electrical & Instrument Civil Works | CO | Structural Concrete - Material only | A02 | Fck = 25 MPa | B04 | Cement Type IV | C01 | Normal
CIEICOA02B04C02 | Civil; Electrical & Instrument Civil Works; Structural Concrete - Material only; Fck = 25 MPa; Cement Type IV; with Micro Silica | m3 | CI | Civil | EI | Electrical & Instrument Civil Works | CO | Structural Concrete - Material only | A02 | Fck = 25 MPa | B04 | Cement Type IV | C02 | with Micro Silica
CIEICOA02B04C03 | Civil; Electrical & Instrument Civil Works; Structural Concrete - Material only; Fck = 25 MPa; Cement Type IV; with Calcium Nitride Corrosion Inhibitor | m3 | CI | Civil | EI | Electrical & Instrument Civil Works | CO | Structural Concrete - Material only | A02 | Fck = 25 MPa | B04 | Cement Type IV | C03 | with Calcium Nitride Corrosion Inhibitor
CIEICOA02B04C04 | Civil; Electrical & Instrument Civil Works; Structural Concrete - Material only; Fck = 25 MPa; Cement Type IV; with Micro Silica & Calcium Nitride Corrosion Inhibitor | m3 | CI | Civil | EI | Electrical & Instrument Civil Works | CO | Structural Concrete - Material only | A02 | Fck = 25 MPa | B04 | Cement Type IV | C04 | with Micro Silica & Calcium Nitride Corrosion Inhibitor
CIEICOA02B04C05 | Civil; Electrical & Instrument Civil Works; Structural Concrete - Material only; Fck = 25 MPa; Cement Type IV; with Fly Ash | m3 | CI | Civil | EI | Electrical & Instrument Civil Works | CO | Structural Concrete - Material only | A02 | Fck = 25 MPa | B04 | Cement Type IV | C05 | with Fly Ash
CIEICOA02B05C01 | Civil; Electrical & Instrument Civil Works; Structural Concrete - Material only; Fck = 25 MPa; Cement Type V; Normal | m3 | CI | Civil | EI | Electrical & Instrument Civil Works | CO | Structural Concrete - Material only | A02 | Fck = 25 MPa | B05 | Cement Type V | C01 | Normal
CIEICOA02B05C02 | Civil; Electrical & Instrument Civil Works; Structural Concrete - Material only; Fck = 25 MPa; Cement Type V; with Micro Silica | m3 | CI | Civil | EI | Electrical & Instrument Civil Works | CO | Structural Concrete - Material only | A02 | Fck = 25 MPa | B05 | Cement Type V | C02 | with Micro Silica
CIEICOA02B05C03 | Civil; Electrical & Instrument Civil Works; Structural Concrete - Material only; Fck = 25 MPa; Cement Type V; with Calcium Nitride Corrosion Inhibitor | m3 | CI | Civil | EI | Electrical & Instrument Civil Works | CO | Structural Concrete - Material only | A02 | Fck = 25 MPa | B05 | Cement Type V | C03 | with Calcium Nitride Corrosion Inhibitor
CIEICOA02B05C04 | Civil; Electrical & Instrument Civil Works; Structural Concrete - Material only; Fck = 25 MPa; Cement Type V; with Micro Silica & Calcium Nitride Corrosion Inhibitor | m3 | CI | Civil | EI | Electrical & Instrument Civil Works | CO | Structural Concrete - Material only | A02 | Fck = 25 MPa | B05 | Cement Type V | C04 | with Micro Silica & Calcium Nitride Corrosion Inhibitor
CIEICOA02B05C05 | Civil; Electrical & Instrument Civil Works; Structural Concrete - Material only; Fck = 25 MPa; Cement Type V; with Fly Ash | m3 | CI | Civil | EI | Electrical & Instrument Civil Works | CO | Structural Concrete - Material only | A02 | Fck = 25 MPa | B05 | Cement Type V | C05 | with Fly Ash
CIEICOA03B01C01 | Civil; Electrical & Instrument Civil Works; Structural Concrete - Material only; Fck = 28 MPa; Cement Type I; Normal | m3 | CI | Civil | EI | Electrical & Instrument Civil Works | CO | Structural Concrete - Material only | A03 | Fck = 28 MPa | B01 | Cement Type I | C01 | Normal
CIEICOA03B01C02 | Civil; Electrical & Instrument Civil Works; Structural Concrete - Material only; Fck = 28 MPa; Cement Type I; with Micro Silica | m3 | CI | Civil | EI | Electrical & Instrument Civil Works | CO | Structural Concrete - Material only | A03 | Fck = 28 MPa | B01 | Cement Type I | C02 | with Micro Silica
CIEICOA03B01C03 | Civil; Electrical & Instrument Civil Works; Structural Concrete - Material only; Fck = 28 MPa; Cement Type I; with Calcium Nitride Corrosion Inhibitor | m3 | CI | Civil | EI | Electrical & Instrument Civil Works | CO | Structural Concrete - Material only | A03 | Fck = 28 MPa | B01 | Cement Type I | C03 | with Calcium Nitride Corrosion Inhibitor
CIEICOA03B01C04 | Civil; Electrical & Instrument Civil Works; Structural Concrete - Material only; Fck = 28 MPa; Cement Type I; with Micro Silica & Calcium Nitride Corrosion Inhibitor | m3 | CI | Civil | EI | Electrical & Instrument Civil Works | CO | Structural Concrete - Material only | A03 | Fck = 28 MPa | B01 | Cement Type I | C04 | with Micro Silica & Calcium Nitride Corrosion Inhibitor
CIEICOA03B01C05 | Civil; Electrical & Instrument Civil Works; Structural Concrete - Material only; Fck = 28 MPa; Cement Type I; with Fly Ash | m3 | CI | Civil | EI | Electrical & Instrument Civil Works | CO | Structural Concrete - Material only | A03 | Fck = 28 MPa | B01 | Cement Type I | C05 | with Fly Ash
CIEICOA03B02C01 | Civil; Electrical & Instrument Civil Works; Structural Concrete - Material only; Fck = 28 MPa; Cement Type II; Normal | m3 | CI | Civil | EI | Electrical & Instrument Civil Works | CO | Structural Concrete - Material only | A03 | Fck = 28 MPa | B02 | Cement Type II | C01 | Normal
CIEICOA03B02C02 | Civil; Electrical & Instrument Civil Works; Structural Concrete - Material only; Fck = 28 MPa; Cement Type II; with Micro Silica | m3 | CI | Civil | EI | Electrical & Instrument Civil Works | CO | Structural Concrete - Material only | A03 | Fck = 28 MPa | B02 | Cement Type II | C02 | with Micro Silica
CIEICOA03B02C03 | Civil; Electrical & Instrument Civil Works; Structural Concrete - Material only; Fck = 28 MPa; Cement Type II; with Calcium Nitride Corrosion Inhibitor | m3 | CI | Civil | EI | Electrical & Instrument Civil Works | CO | Structural Concrete - Material only | A03 | Fck = 28 MPa | B02 | Cement Type II | C03 | with Calcium Nitride Corrosion Inhibitor
CIEICOA03B02C04 | Civil; Electrical & Instrument Civil Works; Structural Concrete - Material only; Fck = 28 MPa; Cement Type II; with Micro Silica & Calcium Nitride Corrosion Inhibitor | m3 | CI | Civil | EI | Electrical & Instrument Civil Works | CO | Structural Concrete - Material only | A03 | Fck = 28 MPa | B02 | Cement Type II | C04 | with Micro Silica & Calcium Nitride Corrosion Inhibitor
CIEICOA03B02C05 | Civil; Electrical & Instrument Civil Works; Structural Concrete - Material only; Fck = 28 MPa; Cement Type II; with Fly Ash | m3 | CI | Civil | EI | Electrical & Instrument Civil Works | CO | Structural Concrete - Material only | A03 | Fck = 28 MPa | B02 | Cement Type II | C05 | with Fly Ash
CIEICOA03B03C01 | Civil; Electrical & Instrument Civil Works; Structural Concrete - Material only; Fck = 28 MPa; Cement Type III; Normal | m3 | CI | Civil | EI | Electrical & Instrument Civil Works | CO | Structural Concrete - Material only | A03 | Fck = 28 MPa | B03 | Cement Type III | C01 | Normal
CIEICOA03B03C02 | Civil; Electrical & Instrument Civil Works; Structural Concrete - Material only; Fck = 28 MPa; Cement Type III; with Micro Silica | m3 | CI | Civil | EI | Electrical & Instrument Civil Works | CO | Structural Concrete - Material only | A03 | Fck = 28 MPa | B03 | Cement Type III | C02 | with Micro Silica
CIEICOA03B03C03 | Civil; Electrical & Instrument Civil Works; Structural Concrete - Material only; Fck = 28 MPa; Cement Type III; with Calcium Nitride Corrosion Inhibitor | m3 | CI | Civil | EI | Electrical & Instrument Civil Works | CO | Structural Concrete - Material only | A03 | Fck = 28 MPa | B03 | Cement Type III | C03 | with Calcium Nitride Corrosion Inhibitor
CIEICOA03B03C04 | Civil; Electrical & Instrument Civil Works; Structural Concrete - Material only; Fck = 28 MPa; Cement Type III; with Micro Silica & Calcium Nitride Corrosion Inhibitor | m3 | CI | Civil | EI | Electrical & Instrument Civil Works | CO | Structural Concrete - Material only | A03 | Fck = 28 MPa | B03 | Cement Type III | C04 | with Micro Silica & Calcium Nitride Corrosion Inhibitor
CIEICOA03B03C05 | Civil; Electrical & Instrument Civil Works; Structural Concrete - Material only; Fck = 28 MPa; Cement Type III; with Fly Ash | m3 | CI | Civil | EI | Electrical & Instrument Civil Works | CO | Structural Concrete - Material only | A03 | Fck = 28 MPa | B03 | Cement Type III | C05 | with Fly Ash
CIEICOA03B04C01 | Civil; Electrical & Instrument Civil Works; Structural Concrete - Material only; Fck = 28 MPa; Cement Type IV; Normal | m3 | CI | Civil | EI | Electrical & Instrument Civil Works | CO | Structural Concrete - Material only | A03 | Fck = 28 MPa | B04 | Cement Type IV | C01 | Normal
CIEICOA03B04C02 | Civil; Electrical & Instrument Civil Works; Structural Concrete - Material only; Fck = 28 MPa; Cement Type IV; with Micro Silica | m3 | CI | Civil | EI | Electrical & Instrument Civil Works | CO | Structural Concrete - Material only | A03 | Fck = 28 MPa | B04 | Cement Type IV | C02 | with Micro Silica
CIEICOA03B04C03 | Civil; Electrical & Instrument Civil Works; Structural Concrete - Material only; Fck = 28 MPa; Cement Type IV; with Calcium Nitride Corrosion Inhibitor | m3 | CI | Civil | EI | Electrical & Instrument Civil Works | CO | Structural Concrete - Material only | A03 | Fck = 28 MPa | B04 | Cement Type IV | C03 | with Calcium Nitride Corrosion Inhibitor
CIEICOA03B04C04 | Civil; Electrical & Instrument Civil Works; Structural Concrete - Material only; Fck = 28 MPa; Cement Type IV; with Micro Silica & Calcium Nitride Corrosion Inhibitor | m3 | CI | Civil | EI | Electrical & Instrument Civil Works | CO | Structural Concrete - Material only | A03 | Fck = 28 MPa | B04 | Cement Type IV | C04 | with Micro Silica & Calcium Nitride Corrosion Inhibitor
CIEICOA03B04C05 | Civil; Electrical & Instrument Civil Works; Structural Concrete - Material only; Fck = 28 MPa; Cement Type IV; with Fly Ash | m3 | CI | Civil | EI | Electrical & Instrument Civil Works | CO | Structural Concrete - Material only | A03 | Fck = 28 MPa | B04 | Cement Type IV | C05 | with Fly Ash
CIEICOA03B05C01 | Civil; Electrical & Instrument Civil Works; Structural Concrete - Material only; Fck = 28 MPa; Cement Type V; Normal | m3 | CI | Civil | EI | Electrical & Instrument Civil Works | CO | Structural Concrete - Material only | A03 | Fck = 28 MPa | B05 | Cement Type V | C01 | Normal
CIEICOA03B05C02 | Civil; Electrical & Instrument Civil Works; Structural Concrete - Material only; Fck = 28 MPa; Cement Type V; with Micro Silica | m3 | CI | Civil | EI | Electrical & Instrument Civil Works | CO | Structural Concrete - Material only | A03 | Fck = 28 MPa | B05 | Cement Type V | C02 | with Micro Silica
CIEICOA03B05C03 | Civil; Electrical & Instrument Civil Works; Structural Concrete - Material only; Fck = 28 MPa; Cement Type V; with Calcium Nitride Corrosion Inhibitor | m3 | CI | Civil | EI | Electrical & Instrument Civil Works | CO | Structural Concrete - Material only | A03 | Fck = 28 MPa | B05 | Cement Type V | C03 | with Calcium Nitride Corrosion Inhibitor
CIEICOA03B05C04 | Civil; Electrical & Instrument Civil Works; Structural Concrete - Material only; Fck = 28 MPa; Cement Type V; with Micro Silica & Calcium Nitride Corrosion Inhibitor | m3 | CI | Civil | EI | Electrical & Instrument Civil Works | CO | Structural Concrete - Material only | A03 | Fck = 28 MPa | B05 | Cement Type V | C04 | with Micro Silica & Calcium Nitride Corrosion Inhibitor
CIEICOA03B05C05 | Civil; Electrical & Instrument Civil Works; Structural Concrete - Material only; Fck = 28 MPa; Cement Type V; with Fly Ash | m3 | CI | Civil | EI | Electrical & Instrument Civil Works | CO | Structural Concrete - Material only | A03 | Fck = 28 MPa | B05 | Cement Type V | C05 | with Fly Ash
CIEICOA04B01C01 | Civil; Electrical & Instrument Civil Works; Structural Concrete - Material only; Fck = 30 MPa; Cement Type I; Normal | m3 | CI | Civil | EI | Electrical & Instrument Civil Works | CO | Structural Concrete - Material only | A04 | Fck = 30 MPa | B01 | Cement Type I | C01 | Normal
CIEICOA04B01C02 | Civil; Electrical & Instrument Civil Works; Structural Concrete - Material only; Fck = 30 MPa; Cement Type I; with Micro Silica | m3 | CI | Civil | EI | Electrical & Instrument Civil Works | CO | Structural Concrete - Material only | A04 | Fck = 30 MPa | B01 | Cement Type I | C02 | with Micro Silica
CIEICOA04B01C03 | Civil; Electrical & Instrument Civil Works; Structural Concrete - Material only; Fck = 30 MPa; Cement Type I; with Calcium Nitride Corrosion Inhibitor | m3 | CI | Civil | EI | Electrical & Instrument Civil Works | CO | Structural Concrete - Material only | A04 | Fck = 30 MPa | B01 | Cement Type I | C03 | with Calcium Nitride Corrosion Inhibitor
CIEICOA04B01C04 | Civil; Electrical & Instrument Civil Works; Structural Concrete - Material only; Fck = 30 MPa; Cement Type I; with Micro Silica & Calcium Nitride Corrosion Inhibitor | m3 | CI | Civil | EI | Electrical & Instrument Civil Works | CO | Structural Concrete - Material only | A04 | Fck = 30 MPa | B01 | Cement Type I | C04 | with Micro Silica & Calcium Nitride Corrosion Inhibitor
CIEICOA04B01C05 | Civil; Electrical & Instrument Civil Works; Structural Concrete - Material only; Fck = 30 MPa; Cement Type I; with Fly Ash | m3 | CI | Civil | EI | Electrical & Instrument Civil Works | CO | Structural Concrete - Material only | A04 | Fck = 30 MPa | B01 | Cement Type I | C05 | with Fly Ash
CIEICOA04B02C01 | Civil; Electrical & Instrument Civil Works; Structural Concrete - Material only; Fck = 30 MPa; Cement Type II; Normal | m3 | CI | Civil | EI | Electrical & Instrument Civil Works | CO | Structural Concrete - Material only | A04 | Fck = 30 MPa | B02 | Cement Type II | C01 | Normal
CIEICOA04B02C02 | Civil; Electrical & Instrument Civil Works; Structural Concrete - Material only; Fck = 30 MPa; Cement Type II; with Micro Silica | m3 | CI | Civil | EI | Electrical & Instrument Civil Works | CO | Structural Concrete - Material only | A04 | Fck = 30 MPa | B02 | Cement Type II | C02 | with Micro Silica
CIEICOA04B02C03 | Civil; Electrical & Instrument Civil Works; Structural Concrete - Material only; Fck = 30 MPa; Cement Type II; with Calcium Nitride Corrosion Inhibitor | m3 | CI | Civil | EI | Electrical & Instrument Civil Works | CO | Structural Concrete - Material only | A04 | Fck = 30 MPa | B02 | Cement Type II | C03 | with Calcium Nitride Corrosion Inhibitor
CIEICOA04B02C04 | Civil; Electrical & Instrument Civil Works; Structural Concrete - Material only; Fck = 30 MPa; Cement Type II; with Micro Silica & Calcium Nitride Corrosion Inhibitor | m3 | CI | Civil | EI | Electrical & Instrument Civil Works | CO | Structural Concrete - Material only | A04 | Fck = 30 MPa | B02 | Cement Type II | C04 | with Micro Silica & Calcium Nitride Corrosion Inhibitor
CIEICOA04B02C05 | Civil; Electrical & Instrument Civil Works; Structural Concrete - Material only; Fck = 30 MPa; Cement Type II; with Fly Ash | m3 | CI | Civil | EI | Electrical & Instrument Civil Works | CO | Structural Concrete - Material only | A04 | Fck = 30 MPa | B02 | Cement Type II | C05 | with Fly Ash
CIEICOA04B03C01 | Civil; Electrical & Instrument Civil Works; Structural Concrete - Material only; Fck = 30 MPa; Cement Type III; Normal | m3 | CI | Civil | EI | Electrical & Instrument Civil Works | CO | Structural Concrete - Material only | A04 | Fck = 30 MPa | B03 | Cement Type III | C01 | Normal
CIEICOA04B03C02 | Civil; Electrical & Instrument Civil Works; Structural Concrete - Material only; Fck = 30 MPa; Cement Type III; with Micro Silica | m3 | CI | Civil | EI | Electrical & Instrument Civil Works | CO | Structural Concrete - Material only | A04 | Fck = 30 MPa | B03 | Cement Type III | C02 | with Micro Silica
CIEICOA04B03C03 | Civil; Electrical & Instrument Civil Works; Structural Concrete - Material only; Fck = 30 MPa; Cement Type III; with Calcium Nitride Corrosion Inhibitor | m3 | CI | Civil | EI | Electrical & Instrument Civil Works | CO | Structural Concrete - Material only | A04 | Fck = 30 MPa | B03 | Cement Type III | C03 | with Calcium Nitride Corrosion Inhibitor
CIEICOA04B03C04 | Civil; Electrical & Instrument Civil Works; Structural Concrete - Material only; Fck = 30 MPa; Cement Type III; with Micro Silica & Calcium Nitride Corrosion Inhibitor | m3 | CI | Civil | EI | Electrical & Instrument Civil Works | CO | Structural Concrete - Material only | A04 | Fck = 30 MPa | B03 | Cement Type III | C04 | with Micro Silica & Calcium Nitride Corrosion Inhibitor
CIEICOA04B03C05 | Civil; Electrical & Instrument Civil Works; Structural Concrete - Material only; Fck = 30 MPa; Cement Type III; with Fly Ash | m3 | CI | Civil | EI | Electrical & Instrument Civil Works | CO | Structural Concrete - Material only | A04 | Fck = 30 MPa | B03 | Cement Type III | C05 | with Fly Ash
CIEICOA04B04C01 | Civil; Electrical & Instrument Civil Works; Structural Concrete - Material only; Fck = 30 MPa; Cement Type IV; Normal | m3 | CI | Civil | EI | Electrical & Instrument Civil Works | CO | Structural Concrete - Material only | A04 | Fck = 30 MPa | B04 | Cement Type IV | C01 | Normal
CIEICOA04B04C02 | Civil; Electrical & Instrument Civil Works; Structural Concrete - Material only; Fck = 30 MPa; Cement Type IV; with Micro Silica | m3 | CI | Civil | EI | Electrical & Instrument Civil Works | CO | Structural Concrete - Material only | A04 | Fck = 30 MPa | B04 | Cement Type IV | C02 | with Micro Silica
CIEICOA04B04C03 | Civil; Electrical & Instrument Civil Works; Structural Concrete - Material only; Fck = 30 MPa; Cement Type IV; with Calcium Nitride Corrosion Inhibitor | m3 | CI | Civil | EI | Electrical & Instrument Civil Works | CO | Structural Concrete - Material only | A04 | Fck = 30 MPa | B04 | Cement Type IV | C03 | with Calcium Nitride Corrosion Inhibitor
CIEICOA04B04C04 | Civil; Electrical & Instrument Civil Works; Structural Concrete - Material only; Fck = 30 MPa; Cement Type IV; with Micro Silica & Calcium Nitride Corrosion Inhibitor | m3 | CI | Civil | EI | Electrical & Instrument Civil Works | CO | Structural Concrete - Material only | A04 | Fck = 30 MPa | B04 | Cement Type IV | C04 | with Micro Silica & Calcium Nitride Corrosion Inhibitor
CIEICOA04B04C05 | Civil; Electrical & Instrument Civil Works; Structural Concrete - Material only; Fck = 30 MPa; Cement Type IV; with Fly Ash | m3 | CI | Civil | EI | Electrical & Instrument Civil Works | CO | Structural Concrete - Material only | A04 | Fck = 30 MPa | B04 | Cement Type IV | C05 | with Fly Ash
CIEICOA04B05C01 | Civil; Electrical & Instrument Civil Works; Structural Concrete - Material only; Fck = 30 MPa; Cement Type V; Normal | m3 | CI | Civil | EI | Electrical & Instrument Civil Works | CO | Structural Concrete - Material only | A04 | Fck = 30 MPa | B05 | Cement Type V | C01 | Normal
CIEICOA04B05C02 | Civil; Electrical & Instrument Civil Works; Structural Concrete - Material only; Fck = 30 MPa; Cement Type V; with Micro Silica | m3 | CI | Civil | EI | Electrical & Instrument Civil Works | CO | Structural Concrete - Material only | A04 | Fck = 30 MPa | B05 | Cement Type V | C02 | with Micro Silica
CIEICOA04B05C03 | Civil; Electrical & Instrument Civil Works; Structural Concrete - Material only; Fck = 30 MPa; Cement Type V; with Calcium Nitride Corrosion Inhibitor | m3 | CI | Civil | EI | Electrical & Instrument Civil Works | CO | Structural Concrete - Material only | A04 | Fck = 30 MPa | B05 | Cement Type V | C03 | with Calcium Nitride Corrosion Inhibitor
CIEICOA04B05C04 | Civil; Electrical & Instrument Civil Works; Structural Concrete - Material only; Fck = 30 MPa; Cement Type V; with Micro Silica & Calcium Nitride Corrosion Inhibitor | m3 | CI | Civil | EI | Electrical & Instrument Civil Works | CO | Structural Concrete - Material only | A04 | Fck = 30 MPa | B05 | Cement Type V | C04 | with Micro Silica & Calcium Nitride Corrosion Inhibitor
CIEICOA04B05C05 | Civil; Electrical & Instrument Civil Works; Structural Concrete - Material only; Fck = 30 MPa; Cement Type V; with Fly Ash | m3 | CI | Civil | EI | Electrical & Instrument Civil Works | CO | Structural Concrete - Material only | A04 | Fck = 30 MPa | B05 | Cement Type V | C05 | with Fly Ash
CIEICOA05B01C01 | Civil; Electrical & Instrument Civil Works; Structural Concrete - Material only; Fck = 35 MPa; Cement Type I; Normal | m3 | CI | Civil | EI | Electrical & Instrument Civil Works | CO | Structural Concrete - Material only | A05 | Fck = 35 MPa | B01 | Cement Type I | C01 | Normal
CIEICOA05B01C02 | Civil; Electrical & Instrument Civil Works; Structural Concrete - Material only; Fck = 35 MPa; Cement Type I; with Micro Silica | m3 | CI | Civil | EI | Electrical & Instrument Civil Works | CO | Structural Concrete - Material only | A05 | Fck = 35 MPa | B01 | Cement Type I | C02 | with Micro Silica
CIEICOA05B01C03 | Civil; Electrical & Instrument Civil Works; Structural Concrete - Material only; Fck = 35 MPa; Cement Type I; with Calcium Nitride Corrosion Inhibitor | m3 | CI | Civil | EI | Electrical & Instrument Civil Works | CO | Structural Concrete - Material only | A05 | Fck = 35 MPa | B01 | Cement Type I | C03 | with Calcium Nitride Corrosion Inhibitor
CIEICOA05B01C04 | Civil; Electrical & Instrument Civil Works; Structural Concrete - Material only; Fck = 35 MPa; Cement Type I; with Micro Silica & Calcium Nitride Corrosion Inhibitor | m3 | CI | Civil | EI | Electrical & Instrument Civil Works | CO | Structural Concrete - Material only | A05 | Fck = 35 MPa | B01 | Cement Type I | C04 | with Micro Silica & Calcium Nitride Corrosion Inhibitor
CIEICOA05B01C05 | Civil; Electrical & Instrument Civil Works; Structural Concrete - Material only; Fck = 35 MPa; Cement Type I; with Fly Ash | m3 | CI | Civil | EI | Electrical & Instrument Civil Works | CO | Structural Concrete - Material only | A05 | Fck = 35 MPa | B01 | Cement Type I | C05 | with Fly Ash
CIEICOA05B02C01 | Civil; Electrical & Instrument Civil Works; Structural Concrete - Material only; Fck = 35 MPa; Cement Type II; Normal | m3 | CI | Civil | EI | Electrical & Instrument Civil Works | CO | Structural Concrete - Material only | A05 | Fck = 35 MPa | B02 | Cement Type II | C01 | Normal
CIEICOA05B02C02 | Civil; Electrical & Instrument Civil Works; Structural Concrete - Material only; Fck = 35 MPa; Cement Type II; with Micro Silica | m3 | CI | Civil | EI | Electrical & Instrument Civil Works | CO | Structural Concrete - Material only | A05 | Fck = 35 MPa | B02 | Cement Type II | C02 | with Micro Silica
CIEICOA05B02C03 | Civil; Electrical & Instrument Civil Works; Structural Concrete - Material only; Fck = 35 MPa; Cement Type II; with Calcium Nitride Corrosion Inhibitor | m3 | CI | Civil | EI | Electrical & Instrument Civil Works | CO | Structural Concrete - Material only | A05 | Fck = 35 MPa | B02 | Cement Type II | C03 | with Calcium Nitride Corrosion Inhibitor
CIEICOA05B02C04 | Civil; Electrical & Instrument Civil Works; Structural Concrete - Material only; Fck = 35 MPa; Cement Type II; with Micro Silica & Calcium Nitride Corrosion Inhibitor | m3 | CI | Civil | EI | Electrical & Instrument Civil Works | CO | Structural Concrete - Material only | A05 | Fck = 35 MPa | B02 | Cement Type II | C04 | with Micro Silica & Calcium Nitride Corrosion Inhibitor
CIEICOA05B02C05 | Civil; Electrical & Instrument Civil Works; Structural Concrete - Material only; Fck = 35 MPa; Cement Type II; with Fly Ash | m3 | CI | Civil | EI | Electrical & Instrument Civil Works | CO | Structural Concrete - Material only | A05 | Fck = 35 MPa | B02 | Cement Type II | C05 | with Fly Ash
CIEICOA05B03C01 | Civil; Electrical & Instrument Civil Works; Structural Concrete - Material only; Fck = 35 MPa; Cement Type III; Normal | m3 | CI | Civil | EI | Electrical & Instrument Civil Works | CO | Structural Concrete - Material only | A05 | Fck = 35 MPa | B03 | Cement Type III | C01 | Normal
CIEICOA05B03C02 | Civil; Electrical & Instrument Civil Works; Structural Concrete - Material only; Fck = 35 MPa; Cement Type III; with Micro Silica | m3 | CI | Civil | EI | Electrical & Instrument Civil Works | CO | Structural Concrete - Material only | A05 | Fck = 35 MPa | B03 | Cement Type III | C02 | with Micro Silica
CIEICOA05B03C03 | Civil; Electrical & Instrument Civil Works; Structural Concrete - Material only; Fck = 35 MPa; Cement Type III; with Calcium Nitride Corrosion Inhibitor | m3 | CI | Civil | EI | Electrical & Instrument Civil Works | CO | Structural Concrete - Material only | A05 | Fck = 35 MPa | B03 | Cement Type III | C03 | with Calcium Nitride Corrosion Inhibitor
CIEICOA05B03C04 | Civil; Electrical & Instrument Civil Works; Structural Concrete - Material only; Fck = 35 MPa; Cement Type III; with Micro Silica & Calcium Nitride Corrosion Inhibitor | m3 | CI | Civil | EI | Electrical & Instrument Civil Works | CO | Structural Concrete - Material only | A05 | Fck = 35 MPa | B03 | Cement Type III | C04 | with Micro Silica & Calcium Nitride Corrosion Inhibitor
CIEICOA05B03C05 | Civil; Electrical & Instrument Civil Works; Structural Concrete - Material only; Fck = 35 MPa; Cement Type III; with Fly Ash | m3 | CI | Civil | EI | Electrical & Instrument Civil Works | CO | Structural Concrete - Material only | A05 | Fck = 35 MPa | B03 | Cement Type III | C05 | with Fly Ash
CIEICOA05B04C01 | Civil; Electrical & Instrument Civil Works; Structural Concrete - Material only; Fck = 35 MPa; Cement Type IV; Normal | m3 | CI | Civil | EI | Electrical & Instrument Civil Works | CO | Structural Concrete - Material only | A05 | Fck = 35 MPa | B04 | Cement Type IV | C01 | Normal
CIEICOA05B04C02 | Civil; Electrical & Instrument Civil Works; Structural Concrete - Material only; Fck = 35 MPa; Cement Type IV; with Micro Silica | m3 | CI | Civil | EI | Electrical & Instrument Civil Works | CO | Structural Concrete - Material only | A05 | Fck = 35 MPa | B04 | Cement Type IV | C02 | with Micro Silica
CIEICOA05B04C03 | Civil; Electrical & Instrument Civil Works; Structural Concrete - Material only; Fck = 35 MPa; Cement Type IV; with Calcium Nitride Corrosion Inhibitor | m3 | CI | Civil | EI | Electrical & Instrument Civil Works | CO | Structural Concrete - Material only | A05 | Fck = 35 MPa | B04 | Cement Type IV | C03 | with Calcium Nitride Corrosion Inhibitor
CIEICOA05B04C04 | Civil; Electrical & Instrument Civil Works; Structural Concrete - Material only; Fck = 35 MPa; Cement Type IV; with Micro Silica & Calcium Nitride Corrosion Inhibitor | m3 | CI | Civil | EI | Electrical & Instrument Civil Works | CO | Structural Concrete - Material only | A05 | Fck = 35 MPa | B04 | Cement Type IV | C04 | with Micro Silica & Calcium Nitride Corrosion Inhibitor
CIEICOA05B04C05 | Civil; Electrical & Instrument Civil Works; Structural Concrete - Material only; Fck = 35 MPa; Cement Type IV; with Fly Ash | m3 | CI | Civil | EI | Electrical & Instrument Civil Works | CO | Structural Concrete - Material only | A05 | Fck = 35 MPa | B04 | Cement Type IV | C05 | with Fly Ash
CIEICOA05B05C01 | Civil; Electrical & Instrument Civil Works; Structural Concrete - Material only; Fck = 35 MPa; Cement Type V; Normal | m3 | CI | Civil | EI | Electrical & Instrument Civil Works | CO | Structural Concrete - Material only | A05 | Fck = 35 MPa | B05 | Cement Type V | C01 | Normal
CIEICOA05B05C02 | Civil; Electrical & Instrument Civil Works; Structural Concrete - Material only; Fck = 35 MPa; Cement Type V; with Micro Silica | m3 | CI | Civil | EI | Electrical & Instrument Civil Works | CO | Structural Concrete - Material only | A05 | Fck = 35 MPa | B05 | Cement Type V | C02 | with Micro Silica
CIEICOA05B05C03 | Civil; Electrical & Instrument Civil Works; Structural Concrete - Material only; Fck = 35 MPa; Cement Type V; with Calcium Nitride Corrosion Inhibitor | m3 | CI | Civil | EI | Electrical & Instrument Civil Works | CO | Structural Concrete - Material only | A05 | Fck = 35 MPa | B05 | Cement Type V | C03 | with Calcium Nitride Corrosion Inhibitor
CIEICOA05B05C04 | Civil; Electrical & Instrument Civil Works; Structural Concrete - Material only; Fck = 35 MPa; Cement Type V; with Micro Silica & Calcium Nitride Corrosion Inhibitor | m3 | CI | Civil | EI | Electrical & Instrument Civil Works | CO | Structural Concrete - Material only | A05 | Fck = 35 MPa | B05 | Cement Type V | C04 | with Micro Silica & Calcium Nitride Corrosion Inhibitor
CIEICOA05B05C05 | Civil; Electrical & Instrument Civil Works; Structural Concrete - Material only; Fck = 35 MPa; Cement Type V; with Fly Ash | m3 | CI | Civil | EI | Electrical & Instrument Civil Works | CO | Structural Concrete - Material only | A05 | Fck = 35 MPa | B05 | Cement Type V | C05 | with Fly Ash
CIEICOA06B01C01 | Civil; Electrical & Instrument Civil Works; Structural Concrete - Material only; Fck = 40 MPa; Cement Type I; Normal | m3 | CI | Civil | EI | Electrical & Instrument Civil Works | CO | Structural Concrete - Material only | A06 | Fck = 40 MPa | B01 | Cement Type I | C01 | Normal
CIEICOA06B01C02 | Civil; Electrical & Instrument Civil Works; Structural Concrete - Material only; Fck = 40 MPa; Cement Type I; with Micro Silica | m3 | CI | Civil | EI | Electrical & Instrument Civil Works | CO | Structural Concrete - Material only | A06 | Fck = 40 MPa | B01 | Cement Type I | C02 | with Micro Silica
CIEICOA06B01C03 | Civil; Electrical & Instrument Civil Works; Structural Concrete - Material only; Fck = 40 MPa; Cement Type I; with Calcium Nitride Corrosion Inhibitor | m3 | CI | Civil | EI | Electrical & Instrument Civil Works | CO | Structural Concrete - Material only | A06 | Fck = 40 MPa | B01 | Cement Type I | C03 | with Calcium Nitride Corrosion Inhibitor
CIEICOA06B01C04 | Civil; Electrical & Instrument Civil Works; Structural Concrete - Material only; Fck = 40 MPa; Cement Type I; with Micro Silica & Calcium Nitride Corrosion Inhibitor | m3 | CI | Civil | EI | Electrical & Instrument Civil Works | CO | Structural Concrete - Material only | A06 | Fck = 40 MPa | B01 | Cement Type I | C04 | with Micro Silica & Calcium Nitride Corrosion Inhibitor
CIEICOA06B01C05 | Civil; Electrical & Instrument Civil Works; Structural Concrete - Material only; Fck = 40 MPa; Cement Type I; with Fly Ash | m3 | CI | Civil | EI | Electrical & Instrument Civil Works | CO | Structural Concrete - Material only | A06 | Fck = 40 MPa | B01 | Cement Type I | C05 | with Fly Ash
CIEICOA06B02C01 | Civil; Electrical & Instrument Civil Works; Structural Concrete - Material only; Fck = 40 MPa; Cement Type II; Normal | m3 | CI | Civil | EI | Electrical & Instrument Civil Works | CO | Structural Concrete - Material only | A06 | Fck = 40 MPa | B02 | Cement Type II | C01 | Normal
CIEICOA06B02C02 | Civil; Electrical & Instrument Civil Works; Structural Concrete - Material only; Fck = 40 MPa; Cement Type II; with Micro Silica | m3 | CI | Civil | EI | Electrical & Instrument Civil Works | CO | Structural Concrete - Material only | A06 | Fck = 40 MPa | B02 | Cement Type II | C02 | with Micro Silica
CIEICOA06B02C03 | Civil; Electrical & Instrument Civil Works; Structural Concrete - Material only; Fck = 40 MPa; Cement Type II; with Calcium Nitride Corrosion Inhibitor | m3 | CI | Civil | EI | Electrical & Instrument Civil Works | CO | Structural Concrete - Material only | A06 | Fck = 40 MPa | B02 | Cement Type II | C03 | with Calcium Nitride Corrosion Inhibitor
CIEICOA06B02C04 | Civil; Electrical & Instrument Civil Works; Structural Concrete - Material only; Fck = 40 MPa; Cement Type II; with Micro Silica & Calcium Nitride Corrosion Inhibitor | m3 | CI | Civil | EI | Electrical & Instrument Civil Works | CO | Structural Concrete - Material only | A06 | Fck = 40 MPa | B02 | Cement Type II | C04 | with Micro Silica & Calcium Nitride Corrosion Inhibitor
CIEICOA06B02C05 | Civil; Electrical & Instrument Civil Works; Structural Concrete - Material only; Fck = 40 MPa; Cement Type II; with Fly Ash | m3 | CI | Civil | EI | Electrical & Instrument Civil Works | CO | Structural Concrete - Material only | A06 | Fck = 40 MPa | B02 | Cement Type II | C05 | with Fly Ash
CIEICOA06B03C01 | Civil; Electrical & Instrument Civil Works; Structural Concrete - Material only; Fck = 40 MPa; Cement Type III; Normal | m3 | CI | Civil | EI | Electrical & Instrument Civil Works | CO | Structural Concrete - Material only | A06 | Fck = 40 MPa | B03 | Cement Type III | C01 | Normal
CIEICOA06B03C02 | Civil; Electrical & Instrument Civil Works; Structural Concrete - Material only; Fck = 40 MPa; Cement Type III; with Micro Silica | m3 | CI | Civil | EI | Electrical & Instrument Civil Works | CO | Structural Concrete - Material only | A06 | Fck = 40 MPa | B03 | Cement Type III | C02 | with Micro Silica
CIEICOA06B03C03 | Civil; Electrical & Instrument Civil Works; Structural Concrete - Material only; Fck = 40 MPa; Cement Type III; with Calcium Nitride Corrosion Inhibitor | m3 | CI | Civil | EI | Electrical & Instrument Civil Works | CO | Structural Concrete - Material only | A06 | Fck = 40 MPa | B03 | Cement Type III | C03 | with Calcium Nitride Corrosion Inhibitor
CIEICOA06B03C04 | Civil; Electrical & Instrument Civil Works; Structural Concrete - Material only; Fck = 40 MPa; Cement Type III; with Micro Silica & Calcium Nitride Corrosion Inhibitor | m3 | CI | Civil | EI | Electrical & Instrument Civil Works | CO | Structural Concrete - Material only | A06 | Fck = 40 MPa | B03 | Cement Type III | C04 | with Micro Silica & Calcium Nitride Corrosion Inhibitor
CIEICOA06B03C05 | Civil; Electrical & Instrument Civil Works; Structural Concrete - Material only; Fck = 40 MPa; Cement Type III; with Fly Ash | m3 | CI | Civil | EI | Electrical & Instrument Civil Works | CO | Structural Concrete - Material only | A06 | Fck = 40 MPa | B03 | Cement Type III | C05 | with Fly Ash
CIEICOA06B04C01 | Civil; Electrical & Instrument Civil Works; Structural Concrete - Material only; Fck = 40 MPa; Cement Type IV; Normal | m3 | CI | Civil | EI | Electrical & Instrument Civil Works | CO | Structural Concrete - Material only | A06 | Fck = 40 MPa | B04 | Cement Type IV | C01 | Normal
CIEICOA06B04C02 | Civil; Electrical & Instrument Civil Works; Structural Concrete - Material only; Fck = 40 MPa; Cement Type IV; with Micro Silica | m3 | CI | Civil | EI | Electrical & Instrument Civil Works | CO | Structural Concrete - Material only | A06 | Fck = 40 MPa | B04 | Cement Type IV | C02 | with Micro Silica
CIEICOA06B04C03 | Civil; Electrical & Instrument Civil Works; Structural Concrete - Material only; Fck = 40 MPa; Cement Type IV; with Calcium Nitride Corrosion Inhibitor | m3 | CI | Civil | EI | Electrical & Instrument Civil Works | CO | Structural Concrete - Material only | A06 | Fck = 40 MPa | B04 | Cement Type IV | C03 | with Calcium Nitride Corrosion Inhibitor
CIEICOA06B04C04 | Civil; Electrical & Instrument Civil Works; Structural Concrete - Material only; Fck = 40 MPa; Cement Type IV; with Micro Silica & Calcium Nitride Corrosion Inhibitor | m3 | CI | Civil | EI | Electrical & Instrument Civil Works | CO | Structural Concrete - Material only | A06 | Fck = 40 MPa | B04 | Cement Type IV | C04 | with Micro Silica & Calcium Nitride Corrosion Inhibitor
CIEICOA06B04C05 | Civil; Electrical & Instrument Civil Works; Structural Concrete - Material only; Fck = 40 MPa; Cement Type IV; with Fly Ash | m3 | CI | Civil | EI | Electrical & Instrument Civil Works | CO | Structural Concrete - Material only | A06 | Fck = 40 MPa | B04 | Cement Type IV | C05 | with Fly Ash
CIEICOA06B05C01 | Civil; Electrical & Instrument Civil Works; Structural Concrete - Material only; Fck = 40 MPa; Cement Type V; Normal | m3 | CI | Civil | EI | Electrical & Instrument Civil Works | CO | Structural Concrete - Material only | A06 | Fck = 40 MPa | B05 | Cement Type V | C01 | Normal
CIEICOA06B05C02 | Civil; Electrical & Instrument Civil Works; Structural Concrete - Material only; Fck = 40 MPa; Cement Type V; with Micro Silica | m3 | CI | Civil | EI | Electrical & Instrument Civil Works | CO | Structural Concrete - Material only | A06 | Fck = 40 MPa | B05 | Cement Type V | C02 | with Micro Silica
CIEICOA06B05C03 | Civil; Electrical & Instrument Civil Works; Structural Concrete - Material only; Fck = 40 MPa; Cement Type V; with Calcium Nitride Corrosion Inhibitor | m3 | CI | Civil | EI | Electrical & Instrument Civil Works | CO | Structural Concrete - Material only | A06 | Fck = 40 MPa | B05 | Cement Type V | C03 | with Calcium Nitride Corrosion Inhibitor
CIEICOA06B05C04 | Civil; Electrical & Instrument Civil Works; Structural Concrete - Material only; Fck = 40 MPa; Cement Type V; with Micro Silica & Calcium Nitride Corrosion Inhibitor | m3 | CI | Civil | EI | Electrical & Instrument Civil Works | CO | Structural Concrete - Material only | A06 | Fck = 40 MPa | B05 | Cement Type V | C04 | with Micro Silica & Calcium Nitride Corrosion Inhibitor
CIEICOA06B05C05 | Civil; Electrical & Instrument Civil Works; Structural Concrete - Material only; Fck = 40 MPa; Cement Type V; with Fly Ash | m3 | CI | Civil | EI | Electrical & Instrument Civil Works | CO | Structural Concrete - Material only | A06 | Fck = 40 MPa | B05 | Cement Type V | C05 | with Fly Ash
CIEICOA07B01C01 | Civil; Electrical & Instrument Civil Works; Structural Concrete - Material only; Fck = 14 MPa; Cement Type I; Normal | m3 | CI | Civil | EI | Electrical & Instrument Civil Works | CO | Structural Concrete - Material only | A07 | Fck = 14 MPa | B01 | Cement Type I | C01 | Normal
CIEICOA07B01C02 | Civil; Electrical & Instrument Civil Works; Structural Concrete - Material only; Fck = 14 MPa; Cement Type I; with Micro Silica | m3 | CI | Civil | EI | Electrical & Instrument Civil Works | CO | Structural Concrete - Material only | A07 | Fck = 14 MPa | B01 | Cement Type I | C02 | with Micro Silica
CIEICOA07B01C03 | Civil; Electrical & Instrument Civil Works; Structural Concrete - Material only; Fck = 14 MPa; Cement Type I; with Calcium Nitride Corrosion Inhibitor | m3 | CI | Civil | EI | Electrical & Instrument Civil Works | CO | Structural Concrete - Material only | A07 | Fck = 14 MPa | B01 | Cement Type I | C03 | with Calcium Nitride Corrosion Inhibitor
CIEICOA07B01C04 | Civil; Electrical & Instrument Civil Works; Structural Concrete - Material only; Fck = 14 MPa; Cement Type I; with Micro Silica & Calcium Nitride Corrosion Inhibitor | m3 | CI | Civil | EI | Electrical & Instrument Civil Works | CO | Structural Concrete - Material only | A07 | Fck = 14 MPa | B01 | Cement Type I | C04 | with Micro Silica & Calcium Nitride Corrosion Inhibitor
CIEICOA07B01C05 | Civil; Electrical & Instrument Civil Works; Structural Concrete - Material only; Fck = 14 MPa; Cement Type I; with Fly Ash | m3 | CI | Civil | EI | Electrical & Instrument Civil Works | CO | Structural Concrete - Material only | A07 | Fck = 14 MPa | B01 | Cement Type I | C05 | with Fly Ash
CIEICOA07B02C01 | Civil; Electrical & Instrument Civil Works; Structural Concrete - Material only; Fck = 14 MPa; Cement Type II; Normal | m3 | CI | Civil | EI | Electrical & Instrument Civil Works | CO | Structural Concrete - Material only | A07 | Fck = 14 MPa | B02 | Cement Type II | C01 | Normal
CIEICOA07B02C02 | Civil; Electrical & Instrument Civil Works; Structural Concrete - Material only; Fck = 14 MPa; Cement Type II; with Micro Silica | m3 | CI | Civil | EI | Electrical & Instrument Civil Works | CO | Structural Concrete - Material only | A07 | Fck = 14 MPa | B02 | Cement Type II | C02 | with Micro Silica
CIEICOA07B02C03 | Civil; Electrical & Instrument Civil Works; Structural Concrete - Material only; Fck = 14 MPa; Cement Type II; with Calcium Nitride Corrosion Inhibitor | m3 | CI | Civil | EI | Electrical & Instrument Civil Works | CO | Structural Concrete - Material only | A07 | Fck = 14 MPa | B02 | Cement Type II | C03 | with Calcium Nitride Corrosion Inhibitor
CIEICOA07B02C04 | Civil; Electrical & Instrument Civil Works; Structural Concrete - Material only; Fck = 14 MPa; Cement Type II; with Micro Silica & Calcium Nitride Corrosion Inhibitor | m3 | CI | Civil | EI | Electrical & Instrument Civil Works | CO | Structural Concrete - Material only | A07 | Fck = 14 MPa | B02 | Cement Type II | C04 | with Micro Silica & Calcium Nitride Corrosion Inhibitor
CIEICOA07B02C05 | Civil; Electrical & Instrument Civil Works; Structural Concrete - Material only; Fck = 14 MPa; Cement Type II; with Fly Ash | m3 | CI | Civil | EI | Electrical & Instrument Civil Works | CO | Structural Concrete - Material only | A07 | Fck = 14 MPa | B02 | Cement Type II | C05 | with Fly Ash
CIEICOA07B03C01 | Civil; Electrical & Instrument Civil Works; Structural Concrete - Material only; Fck = 14 MPa; Cement Type III; Normal | m3 | CI | Civil | EI | Electrical & Instrument Civil Works | CO | Structural Concrete - Material only | A07 | Fck = 14 MPa | B03 | Cement Type III | C01 | Normal
CIEICOA07B03C02 | Civil; Electrical & Instrument Civil Works; Structural Concrete - Material only; Fck = 14 MPa; Cement Type III; with Micro Silica | m3 | CI | Civil | EI | Electrical & Instrument Civil Works | CO | Structural Concrete - Material only | A07 | Fck = 14 MPa | B03 | Cement Type III | C02 | with Micro Silica
CIEICOA07B03C03 | Civil; Electrical & Instrument Civil Works; Structural Concrete - Material only; Fck = 14 MPa; Cement Type III; with Calcium Nitride Corrosion Inhibitor | m3 | CI | Civil | EI | Electrical & Instrument Civil Works | CO | Structural Concrete - Material only | A07 | Fck = 14 MPa | B03 | Cement Type III | C03 | with Calcium Nitride Corrosion Inhibitor
CIEICOA07B03C04 | Civil; Electrical & Instrument Civil Works; Structural Concrete - Material only; Fck = 14 MPa; Cement Type III; with Micro Silica & Calcium Nitride Corrosion Inhibitor | m3 | CI | Civil | EI | Electrical & Instrument Civil Works | CO | Structural Concrete - Material only | A07 | Fck = 14 MPa | B03 | Cement Type III | C04 | with Micro Silica & Calcium Nitride Corrosion Inhibitor
CIEICOA07B03C05 | Civil; Electrical & Instrument Civil Works; Structural Concrete - Material only; Fck = 14 MPa; Cement Type III; with Fly Ash | m3 | CI | Civil | EI | Electrical & Instrument Civil Works | CO | Structural Concrete - Material only | A07 | Fck = 14 MPa | B03 | Cement Type III | C05 | with Fly Ash
CIEICOA07B04C01 | Civil; Electrical & Instrument Civil Works; Structural Concrete - Material only; Fck = 14 MPa; Cement Type IV; Normal | m3 | CI | Civil | EI | Electrical & Instrument Civil Works | CO | Structural Concrete - Material only | A07 | Fck = 14 MPa | B04 | Cement Type IV | C01 | Normal
CIEICOA07B04C02 | Civil; Electrical & Instrument Civil Works; Structural Concrete - Material only; Fck = 14 MPa; Cement Type IV; with Micro Silica | m3 | CI | Civil | EI | Electrical & Instrument Civil Works | CO | Structural Concrete - Material only | A07 | Fck = 14 MPa | B04 | Cement Type IV | C02 | with Micro Silica
CIEICOA07B04C03 | Civil; Electrical & Instrument Civil Works; Structural Concrete - Material only; Fck = 14 MPa; Cement Type IV; with Calcium Nitride Corrosion Inhibitor | m3 | CI | Civil | EI | Electrical & Instrument Civil Works | CO | Structural Concrete - Material only | A07 | Fck = 14 MPa | B04 | Cement Type IV | C03 | with Calcium Nitride Corrosion Inhibitor
CIEICOA07B04C04 | Civil; Electrical & Instrument Civil Works; Structural Concrete - Material only; Fck = 14 MPa; Cement Type IV; with Micro Silica & Calcium Nitride Corrosion Inhibitor | m3 | CI | Civil | EI | Electrical & Instrument Civil Works | CO | Structural Concrete - Material only | A07 | Fck = 14 MPa | B04 | Cement Type IV | C04 | with Micro Silica & Calcium Nitride Corrosion Inhibitor
CIEICOA07B04C05 | Civil; Electrical & Instrument Civil Works; Structural Concrete - Material only; Fck = 14 MPa; Cement Type IV; with Fly Ash | m3 | CI | Civil | EI | Electrical & Instrument Civil Works | CO | Structural Concrete - Material only | A07 | Fck = 14 MPa | B04 | Cement Type IV | C05 | with Fly Ash
CIEICOA07B05C01 | Civil; Electrical & Instrument Civil Works; Structural Concrete - Material only; Fck = 14 MPa; Cement Type V; Normal | m3 | CI | Civil | EI | Electrical & Instrument Civil Works | CO | Structural Concrete - Material only | A07 | Fck = 14 MPa | B05 | Cement Type V | C01 | Normal
CIEICOA07B05C02 | Civil; Electrical & Instrument Civil Works; Structural Concrete - Material only; Fck = 14 MPa; Cement Type V; with Micro Silica | m3 | CI | Civil | EI | Electrical & Instrument Civil Works | CO | Structural Concrete - Material only | A07 | Fck = 14 MPa | B05 | Cement Type V | C02 | with Micro Silica
CIEICOA07B05C03 | Civil; Electrical & Instrument Civil Works; Structural Concrete - Material only; Fck = 14 MPa; Cement Type V; with Calcium Nitride Corrosion Inhibitor | m3 | CI | Civil | EI | Electrical & Instrument Civil Works | CO | Structural Concrete - Material only | A07 | Fck = 14 MPa | B05 | Cement Type V | C03 | with Calcium Nitride Corrosion Inhibitor
CIEICOA07B05C04 | Civil; Electrical & Instrument Civil Works; Structural Concrete - Material only; Fck = 14 MPa; Cement Type V; with Micro Silica & Calcium Nitride Corrosion Inhibitor | m3 | CI | Civil | EI | Electrical & Instrument Civil Works | CO | Structural Concrete - Material only | A07 | Fck = 14 MPa | B05 | Cement Type V | C04 | with Micro Silica & Calcium Nitride Corrosion Inhibitor
CIEICOA07B05C05 | Civil; Electrical & Instrument Civil Works; Structural Concrete - Material only; Fck = 14 MPa; Cement Type V; with Fly Ash | m3 | CI | Civil | EI | Electrical & Instrument Civil Works | CO | Structural Concrete - Material only | A07 | Fck = 14 MPa | B05 | Cement Type V | C05 | with Fly Ash
CIEICTA01B01C01 | Civil; Electrical & Instrument Civil Works; Cable Protection tile; Red Tile; ; | m2 | CI | Civil | EI | Electrical & Instrument Civil Works | CT | Cable Protection tile | A01 | Red Tile | B01 | None | C01 | None
CIEICTA02B01C01 | Civil; Electrical & Instrument Civil Works; Cable Protection tile; PC Concrete Slab; ; | m2 | CI | Civil | EI | Electrical & Instrument Civil Works | CT | Cable Protection tile | A02 | PC Concrete Slab | B01 | None | C01 | None
CIEICUA01B01C01 | Civil; Electrical & Instrument Civil Works; Conduit for Duct Bank Including fitting and fixing accessories; PVC; DIA 100 mm; | m | CI | Civil | EI | Electrical & Instrument Civil Works | CU | Conduit for Duct Bank Including fitting and fixing accessories | A01 | PVC | B01 | DIA 100 mm | C01 | None
CIEICUA01B02C01 | Civil; Electrical & Instrument Civil Works; Conduit for Duct Bank Including fitting and fixing accessories; PVC; DIA 150 mm; | m | CI | Civil | EI | Electrical & Instrument Civil Works | CU | Conduit for Duct Bank Including fitting and fixing accessories | A01 | PVC | B02 | DIA 150 mm | C01 | None
CIEICUA01B03C01 | Civil; Electrical & Instrument Civil Works; Conduit for Duct Bank Including fitting and fixing accessories; PVC; DIA 200 mm; | m | CI | Civil | EI | Electrical & Instrument Civil Works | CU | Conduit for Duct Bank Including fitting and fixing accessories | A01 | PVC | B03 | DIA 200 mm | C01 | None
CIEICUA01B04C01 | Civil; Electrical & Instrument Civil Works; Conduit for Duct Bank Including fitting and fixing accessories; PVC; DIA 250 mm; | m | CI | Civil | EI | Electrical & Instrument Civil Works | CU | Conduit for Duct Bank Including fitting and fixing accessories | A01 | PVC | B04 | DIA 250 mm | C01 | None
CIEICUA01B05C01 | Civil; Electrical & Instrument Civil Works; Conduit for Duct Bank Including fitting and fixing accessories; PVC; DIA 50 mm; | m | CI | Civil | EI | Electrical & Instrument Civil Works | CU | Conduit for Duct Bank Including fitting and fixing accessories | A01 | PVC | B05 | DIA 50 mm | C01 | None
CIEICUA02B01C01 | Civil; Electrical & Instrument Civil Works; Conduit for Duct Bank Including fitting and fixing accessories; UPVC; DIA 100 mm; | m | CI | Civil | EI | Electrical & Instrument Civil Works | CU | Conduit for Duct Bank Including fitting and fixing accessories | A02 | UPVC | B01 | DIA 100 mm | C01 | None
CIEICUA02B02C01 | Civil; Electrical & Instrument Civil Works; Conduit for Duct Bank Including fitting and fixing accessories; UPVC; DIA 150 mm; | m | CI | Civil | EI | Electrical & Instrument Civil Works | CU | Conduit for Duct Bank Including fitting and fixing accessories | A02 | UPVC | B02 | DIA 150 mm | C01 | None
CIEICUA02B03C01 | Civil; Electrical & Instrument Civil Works; Conduit for Duct Bank Including fitting and fixing accessories; UPVC; DIA 200 mm; | m | CI | Civil | EI | Electrical & Instrument Civil Works | CU | Conduit for Duct Bank Including fitting and fixing accessories | A02 | UPVC | B03 | DIA 200 mm | C01 | None
CIEICUA02B04C01 | Civil; Electrical & Instrument Civil Works; Conduit for Duct Bank Including fitting and fixing accessories; UPVC; DIA 250 mm; | m | CI | Civil | EI | Electrical & Instrument Civil Works | CU | Conduit for Duct Bank Including fitting and fixing accessories | A02 | UPVC | B04 | DIA 250 mm | C01 | None
CIEICUA02B05C01 | Civil; Electrical & Instrument Civil Works; Conduit for Duct Bank Including fitting and fixing accessories; UPVC; DIA 50 mm; | m | CI | Civil | EI | Electrical & Instrument Civil Works | CU | Conduit for Duct Bank Including fitting and fixing accessories | A02 | UPVC | B05 | DIA 50 mm | C01 | None
CIEICUA03B01C01 | Civil; Electrical & Instrument Civil Works; Conduit for Duct Bank Including fitting and fixing accessories; ELP; DIA 100 mm; | m | CI | Civil | EI | Electrical & Instrument Civil Works | CU | Conduit for Duct Bank Including fitting and fixing accessories | A03 | ELP | B01 | DIA 100 mm | C01 | None
CIEICUA03B02C01 | Civil; Electrical & Instrument Civil Works; Conduit for Duct Bank Including fitting and fixing accessories; ELP; DIA 150 mm; | m | CI | Civil | EI | Electrical & Instrument Civil Works | CU | Conduit for Duct Bank Including fitting and fixing accessories | A03 | ELP | B02 | DIA 150 mm | C01 | None
CIEICUA03B03C01 | Civil; Electrical & Instrument Civil Works; Conduit for Duct Bank Including fitting and fixing accessories; ELP; DIA 200 mm; | m | CI | Civil | EI | Electrical & Instrument Civil Works | CU | Conduit for Duct Bank Including fitting and fixing accessories | A03 | ELP | B03 | DIA 200 mm | C01 | None
CIEICUA03B04C01 | Civil; Electrical & Instrument Civil Works; Conduit for Duct Bank Including fitting and fixing accessories; ELP; DIA 250 mm; | m | CI | Civil | EI | Electrical & Instrument Civil Works | CU | Conduit for Duct Bank Including fitting and fixing accessories | A03 | ELP | B04 | DIA 250 mm | C01 | None
CIEICUA03B05C01 | Civil; Electrical & Instrument Civil Works; Conduit for Duct Bank Including fitting and fixing accessories; ELP; DIA 50 mm; | m | CI | Civil | EI | Electrical & Instrument Civil Works | CU | Conduit for Duct Bank Including fitting and fixing accessories | A03 | ELP | B05 | DIA 50 mm | C01 | None
CIEIDIA01B01C01 | Civil; Electrical & Instrument Civil Works; Disposal; Normal Soil; Distance < 10 km; | m3 | CI | Civil | EI | Electrical & Instrument Civil Works | DI | Disposal | A01 | Normal Soil | B01 | Distance < 10 km | C01 | None
CIEIDIA01B02C01 | Civil; Electrical & Instrument Civil Works; Disposal; Normal Soil; 10 km ≤ Distance < 20 km; | m3 | CI | Civil | EI | Electrical & Instrument Civil Works | DI | Disposal | A01 | Normal Soil | B02 | 10 km ≤ Distance < 20 km | C01 | None
CIEIDIA01B03C01 | Civil; Electrical & Instrument Civil Works; Disposal; Normal Soil; Distance ≥ 20 km; | m3 | CI | Civil | EI | Electrical & Instrument Civil Works | DI | Disposal | A01 | Normal Soil | B03 | Distance ≥ 20 km | C01 | None
CIEIDIA02B01C01 | Civil; Electrical & Instrument Civil Works; Disposal; Contaminated Soil; ; | m3 | CI | Civil | EI | Electrical & Instrument Civil Works | DI | Disposal | A02 | Contaminated Soil | B01 | None | C01 | None
CIEIDIA03B01C01 | Civil; Electrical & Instrument Civil Works; Disposal; Weathered Rock; Distance < 10 km; | m3 | CI | Civil | EI | Electrical & Instrument Civil Works | DI | Disposal | A03 | Weathered Rock | B01 | Distance < 10 km | C01 | None
CIEIDIA03B02C01 | Civil; Electrical & Instrument Civil Works; Disposal; Weathered Rock; 10 km ≤ Distance < 20 km; | m3 | CI | Civil | EI | Electrical & Instrument Civil Works | DI | Disposal | A03 | Weathered Rock | B02 | 10 km ≤ Distance < 20 km | C01 | None
CIEIDIA03B03C01 | Civil; Electrical & Instrument Civil Works; Disposal; Weathered Rock; Distance ≥ 20 km; | m3 | CI | Civil | EI | Electrical & Instrument Civil Works | DI | Disposal | A03 | Weathered Rock | B03 | Distance ≥ 20 km | C01 | None
CIEIDIA04B01C01 | Civil; Electrical & Instrument Civil Works; Disposal; Hard Rock; Distance < 10 km; | m3 | CI | Civil | EI | Electrical & Instrument Civil Works | DI | Disposal | A04 | Hard Rock | B01 | Distance < 10 km | C01 | None
CIEIDIA04B02C01 | Civil; Electrical & Instrument Civil Works; Disposal; Hard Rock; 10 km ≤ Distance < 20 km; | m3 | CI | Civil | EI | Electrical & Instrument Civil Works | DI | Disposal | A04 | Hard Rock | B02 | 10 km ≤ Distance < 20 km | C01 | None
CIEIDIA04B03C01 | Civil; Electrical & Instrument Civil Works; Disposal; Hard Rock; Distance ≥ 20 km; | m3 | CI | Civil | EI | Electrical & Instrument Civil Works | DI | Disposal | A04 | Hard Rock | B03 | Distance ≥ 20 km | C01 | None
CIEIDIA05B01C01 | Civil; Electrical & Instrument Civil Works; Disposal; Limestone; Distance < 10 km; | m3 | CI | Civil | EI | Electrical & Instrument Civil Works | DI | Disposal | A05 | Limestone | B01 | Distance < 10 km | C01 | None
CIEIDIA05B02C01 | Civil; Electrical & Instrument Civil Works; Disposal; Limestone; 10 km ≤ Distance < 20 km; | m3 | CI | Civil | EI | Electrical & Instrument Civil Works | DI | Disposal | A05 | Limestone | B02 | 10 km ≤ Distance < 20 km | C01 | None
CIEIDIA05B03C01 | Civil; Electrical & Instrument Civil Works; Disposal; Limestone; Distance ≥ 20 km; | m3 | CI | Civil | EI | Electrical & Instrument Civil Works | DI | Disposal | A05 | Limestone | B03 | Distance ≥ 20 km | C01 | None
CIEIEXA01B01C01 | Civil; Electrical & Instrument Civil Works; Excavation; By Machine; Normal; | m3 | CI | Civil | EI | Electrical & Instrument Civil Works | EX | Excavation | A01 | By Machine | B01 | Normal | C01 | None
CIEIEXA01B02C01 | Civil; Electrical & Instrument Civil Works; Excavation; By Machine; Weathered Rock; | m3 | CI | Civil | EI | Electrical & Instrument Civil Works | EX | Excavation | A01 | By Machine | B02 | Weathered Rock | C01 | None
CIEIEXA01B03C01 | Civil; Electrical & Instrument Civil Works; Excavation; By Machine; Hard Rock; | m3 | CI | Civil | EI | Electrical & Instrument Civil Works | EX | Excavation | A01 | By Machine | B03 | Hard Rock | C01 | None
CIEIEXA01B04C01 | Civil; Electrical & Instrument Civil Works; Excavation; By Machine; Limestone; | m3 | CI | Civil | EI | Electrical & Instrument Civil Works | EX | Excavation | A01 | By Machine | B04 | Limestone | C01 | None
CIEIEXA02B01C01 | Civil; Electrical & Instrument Civil Works; Excavation; By Hand; Normal; | m3 | CI | Civil | EI | Electrical & Instrument Civil Works | EX | Excavation | A02 | By Hand | B01 | Normal | C01 | None
CIEIEXA02B02C01 | Civil; Electrical & Instrument Civil Works; Excavation; By Hand; Weathered Rock; | m3 | CI | Civil | EI | Electrical & Instrument Civil Works | EX | Excavation | A02 | By Hand | B02 | Weathered Rock | C01 | None
CIEIEXA02B03C01 | Civil; Electrical & Instrument Civil Works; Excavation; By Hand; Hard Rock; | m3 | CI | Civil | EI | Electrical & Instrument Civil Works | EX | Excavation | A02 | By Hand | B03 | Hard Rock | C01 | None
CIEIEXA02B04C01 | Civil; Electrical & Instrument Civil Works; Excavation; By Hand; Limestone; | m3 | CI | Civil | EI | Electrical & Instrument Civil Works | EX | Excavation | A02 | By Hand | B04 | Limestone | C01 | None
CIEIEXA03B01C01 | Civil; Electrical & Instrument Civil Works; Excavation; By Hydraulic Breaker; Normal; | m3 | CI | Civil | EI | Electrical & Instrument Civil Works | EX | Excavation | A03 | By Hydraulic Breaker | B01 | Normal | C01 | None
CIEIEXA03B02C01 | Civil; Electrical & Instrument Civil Works; Excavation; By Hydraulic Breaker; Weathered Rock; | m3 | CI | Civil | EI | Electrical & Instrument Civil Works | EX | Excavation | A03 | By Hydraulic Breaker | B02 | Weathered Rock | C01 | None
CIEIEXA03B03C01 | Civil; Electrical & Instrument Civil Works; Excavation; By Hydraulic Breaker; Hard Rock; | m3 | CI | Civil | EI | Electrical & Instrument Civil Works | EX | Excavation | A03 | By Hydraulic Breaker | B03 | Hard Rock | C01 | None
CIEIEXA03B04C01 | Civil; Electrical & Instrument Civil Works; Excavation; By Hydraulic Breaker; Limestone; | m3 | CI | Civil | EI | Electrical & Instrument Civil Works | EX | Excavation | A03 | By Hydraulic Breaker | B04 | Limestone | C01 | None
CIEIEXA04B01C01 | Civil; Electrical & Instrument Civil Works; Excavation; By Blasting; Normal; | m3 | CI | Civil | EI | Electrical & Instrument Civil Works | EX | Excavation | A04 | By Blasting | B01 | Normal | C01 | None
CIEIEXA04B02C01 | Civil; Electrical & Instrument Civil Works; Excavation; By Blasting; Weathered Rock; | m3 | CI | Civil | EI | Electrical & Instrument Civil Works | EX | Excavation | A04 | By Blasting | B02 | Weathered Rock | C01 | None
CIEIEXA04B03C01 | Civil; Electrical & Instrument Civil Works; Excavation; By Blasting; Hard Rock; | m3 | CI | Civil | EI | Electrical & Instrument Civil Works | EX | Excavation | A04 | By Blasting | B03 | Hard Rock | C01 | None
CIEIEXA04B04C01 | Civil; Electrical & Instrument Civil Works; Excavation; By Blasting; Limestone; | m3 | CI | Civil | EI | Electrical & Instrument Civil Works | EX | Excavation | A04 | By Blasting | B04 | Limestone | C01 | None
CIEIFAA01B01C01 | Civil; Electrical & Instrument Civil Works; False Work; Scaffolding Work; 1.5 m < H ≤ 10 m; | m2 | CI | Civil | EI | Electrical & Instrument Civil Works | FA | False Work | A01 | Scaffolding Work | B01 | 1.5 m < H ≤ 10 m | C01 | None
CIEIFAA01B02C01 | Civil; Electrical & Instrument Civil Works; False Work; Scaffolding Work; 10 m < H ≤ 30 m; | m2 | CI | Civil | EI | Electrical & Instrument Civil Works | FA | False Work | A01 | Scaffolding Work | B02 | 10 m < H ≤ 30 m | C01 | None
CIEIFAA01B03C01 | Civil; Electrical & Instrument Civil Works; False Work; Scaffolding Work; H > 30 m; | m2 | CI | Civil | EI | Electrical & Instrument Civil Works | FA | False Work | A01 | Scaffolding Work | B03 | H > 30 m | C01 | None
CIEIFAA02B01C01 | Civil; Electrical & Instrument Civil Works; False Work; Support Work; H ≤ 5 m; | em3 | CI | Civil | EI | Electrical & Instrument Civil Works | FA | False Work | A02 | Support Work | B01 | H ≤ 5 m | C01 | None
CIEIFAA02B02C01 | Civil; Electrical & Instrument Civil Works; False Work; Support Work; H > 5 m; | em3 | CI | Civil | EI | Electrical & Instrument Civil Works | FA | False Work | A02 | Support Work | B02 | H > 5 m | C01 | None
CIEIFAA03B01C01 | Civil; Electrical & Instrument Civil Works; False Work; Special Support Work; ; | em3 | CI | Civil | EI | Electrical & Instrument Civil Works | FA | False Work | A03 | Special Support Work | B01 | None | C01 | None
CIEIFIA01B01C01 | Civil; Electrical & Instrument Civil Works; Earth fill; Clean Sand; ; | m3 | CI | Civil | EI | Electrical & Instrument Civil Works | FI | Earth fill | A01 | Clean Sand | B01 | None | C01 | None
CIEIFIA02B01C01 | Civil; Electrical & Instrument Civil Works; Earth fill; Structural Fill; ; | m3 | CI | Civil | EI | Electrical & Instrument Civil Works | FI | Earth fill | A02 | Structural Fill | B01 | None | C01 | None
CIEIFIA03B01C01 | Civil; Electrical & Instrument Civil Works; Earth fill; Oily Sand; ; | m3 | CI | Civil | EI | Electrical & Instrument Civil Works | FI | Earth fill | A03 | Oily Sand | B01 | None | C01 | None
CIEIFIA04B01C01 | Civil; Electrical & Instrument Civil Works; Earth fill; Asphaltic Sand; ; | m3 | CI | Civil | EI | Electrical & Instrument Civil Works | FI | Earth fill | A04 | Asphaltic Sand | B01 | None | C01 | None
CIEIFIA05B01C01 | Civil; Electrical & Instrument Civil Works; Earth fill; Crushed Stone(Gravel); ; | m3 | CI | Civil | EI | Electrical & Instrument Civil Works | FI | Earth fill | A05 | Crushed Stone(Gravel) | B01 | None | C01 | None
CIEIFIA06B01C01 | Civil; Electrical & Instrument Civil Works; Earth fill; Thermal Sand; ; | m3 | CI | Civil | EI | Electrical & Instrument Civil Works | FI | Earth fill | A06 | Thermal Sand | B01 | None | C01 | None
CIEIFIA07B01C01 | Civil; Electrical & Instrument Civil Works; Earth fill; Compacted Sand; ; | m3 | CI | Civil | EI | Electrical & Instrument Civil Works | FI | Earth fill | A07 | Compacted Sand | B01 | None | C01 | None
CIEIFOA01B01C01 | Civil; Electrical & Instrument Civil Works; Form Work; Equipment Foundation & Footing; Flat Type Form; | m2 | CI | Civil | EI | Electrical & Instrument Civil Works | FO | Form Work | A01 | Equipment Foundation & Footing | B01 | Flat Type Form | C01 | None
CIEIFOA01B02C01 | Civil; Electrical & Instrument Civil Works; Form Work; Equipment Foundation & Footing; Round Type Form; | m2 | CI | Civil | EI | Electrical & Instrument Civil Works | FO | Form Work | A01 | Equipment Foundation & Footing | B02 | Round Type Form | C01 | None
CIEIFOA01B03C01 | Civil; Electrical & Instrument Civil Works; Form Work; Equipment Foundation & Footing; Textured Form; | m2 | CI | Civil | EI | Electrical & Instrument Civil Works | FO | Form Work | A01 | Equipment Foundation & Footing | B03 | Textured Form | C01 | None
CIEIFOA02B01C01 | Civil; Electrical & Instrument Civil Works; Form Work; Pedestal; Flat Type Form; | m2 | CI | Civil | EI | Electrical & Instrument Civil Works | FO | Form Work | A02 | Pedestal | B01 | Flat Type Form | C01 | None
CIEIFOA02B02C01 | Civil; Electrical & Instrument Civil Works; Form Work; Pedestal; Round Type Form; | m2 | CI | Civil | EI | Electrical & Instrument Civil Works | FO | Form Work | A02 | Pedestal | B02 | Round Type Form | C01 | None
CIEIFOA02B03C01 | Civil; Electrical & Instrument Civil Works; Form Work; Pedestal; Textured Form; | m2 | CI | Civil | EI | Electrical & Instrument Civil Works | FO | Form Work | A02 | Pedestal | B03 | Textured Form | C01 | None
CIEIFOA03B01C01 | Civil; Electrical & Instrument Civil Works; Form Work; Column; Flat Type Form; | m2 | CI | Civil | EI | Electrical & Instrument Civil Works | FO | Form Work | A03 | Column | B01 | Flat Type Form | C01 | None
CIEIFOA03B02C01 | Civil; Electrical & Instrument Civil Works; Form Work; Column; Round Type Form; | m2 | CI | Civil | EI | Electrical & Instrument Civil Works | FO | Form Work | A03 | Column | B02 | Round Type Form | C01 | None
CIEIFOA03B03C01 | Civil; Electrical & Instrument Civil Works; Form Work; Column; Textured Form; | m2 | CI | Civil | EI | Electrical & Instrument Civil Works | FO | Form Work | A03 | Column | B03 | Textured Form | C01 | None
CIEIFOA04B01C01 | Civil; Electrical & Instrument Civil Works; Form Work; Wall; Flat Type Form; | m2 | CI | Civil | EI | Electrical & Instrument Civil Works | FO | Form Work | A04 | Wall | B01 | Flat Type Form | C01 | None
CIEIFOA04B02C01 | Civil; Electrical & Instrument Civil Works; Form Work; Wall; Round Type Form; | m2 | CI | Civil | EI | Electrical & Instrument Civil Works | FO | Form Work | A04 | Wall | B02 | Round Type Form | C01 | None
CIEIFOA04B03C01 | Civil; Electrical & Instrument Civil Works; Form Work; Wall; Textured Form; | m2 | CI | Civil | EI | Electrical & Instrument Civil Works | FO | Form Work | A04 | Wall | B03 | Textured Form | C01 | None
CIEIFOA05B01C01 | Civil; Electrical & Instrument Civil Works; Form Work; Slab w/ Beam & Girder; Flat Type Form; | m2 | CI | Civil | EI | Electrical & Instrument Civil Works | FO | Form Work | A05 | Slab w/ Beam & Girder | B01 | Flat Type Form | C01 | None
CIEIFOA05B02C01 | Civil; Electrical & Instrument Civil Works; Form Work; Slab w/ Beam & Girder; Round Type Form; | m2 | CI | Civil | EI | Electrical & Instrument Civil Works | FO | Form Work | A05 | Slab w/ Beam & Girder | B02 | Round Type Form | C01 | None
CIEIFOA05B03C01 | Civil; Electrical & Instrument Civil Works; Form Work; Slab w/ Beam & Girder; Textured Form; | m2 | CI | Civil | EI | Electrical & Instrument Civil Works | FO | Form Work | A05 | Slab w/ Beam & Girder | B03 | Textured Form | C01 | None
CIEIFOA06B01C01 | Civil; Electrical & Instrument Civil Works; Form Work; Mass Foundation (Larger than 200m3 for only Foundation & Footing); Flat Type Form; | m2 | CI | Civil | EI | Electrical & Instrument Civil Works | FO | Form Work | A06 | Mass Foundation (Larger than 200m3 for only Foundation & Footing) | B01 | Flat Type Form | C01 | None
CIEIFOA06B02C01 | Civil; Electrical & Instrument Civil Works; Form Work; Mass Foundation (Larger than 200m3 for only Foundation & Footing); Round Type Form; | m2 | CI | Civil | EI | Electrical & Instrument Civil Works | FO | Form Work | A06 | Mass Foundation (Larger than 200m3 for only Foundation & Footing) | B02 | Round Type Form | C01 | None
CIEIFOA06B03C01 | Civil; Electrical & Instrument Civil Works; Form Work; Mass Foundation (Larger than 200m3 for only Foundation & Footing); Textured Form; | m2 | CI | Civil | EI | Electrical & Instrument Civil Works | FO | Form Work | A06 | Mass Foundation (Larger than 200m3 for only Foundation & Footing) | B03 | Textured Form | C01 | None
CIEIFOA07B01C01 | Civil; Electrical & Instrument Civil Works; Form Work; Manhole & Catch Basin; Flat Type Form; | m2 | CI | Civil | EI | Electrical & Instrument Civil Works | FO | Form Work | A07 | Manhole & Catch Basin | B01 | Flat Type Form | C01 | None
CIEIFOA07B02C01 | Civil; Electrical & Instrument Civil Works; Form Work; Manhole & Catch Basin; Round Type Form; | m2 | CI | Civil | EI | Electrical & Instrument Civil Works | FO | Form Work | A07 | Manhole & Catch Basin | B02 | Round Type Form | C01 | None
CIEIFOA07B03C01 | Civil; Electrical & Instrument Civil Works; Form Work; Manhole & Catch Basin; Textured Form; | m2 | CI | Civil | EI | Electrical & Instrument Civil Works | FO | Form Work | A07 | Manhole & Catch Basin | B03 | Textured Form | C01 | None
CIEIFOA08B01C01 | Civil; Electrical & Instrument Civil Works; Form Work; Ditch & Canal; Flat Type Form; | m2 | CI | Civil | EI | Electrical & Instrument Civil Works | FO | Form Work | A08 | Ditch & Canal | B01 | Flat Type Form | C01 | None
CIEIFOA08B02C01 | Civil; Electrical & Instrument Civil Works; Form Work; Ditch & Canal; Round Type Form; | m2 | CI | Civil | EI | Electrical & Instrument Civil Works | FO | Form Work | A08 | Ditch & Canal | B02 | Round Type Form | C01 | None
CIEIFOA08B03C01 | Civil; Electrical & Instrument Civil Works; Form Work; Ditch & Canal; Textured Form; | m2 | CI | Civil | EI | Electrical & Instrument Civil Works | FO | Form Work | A08 | Ditch & Canal | B03 | Textured Form | C01 | None
CIEIFOA09B01C01 | Civil; Electrical & Instrument Civil Works; Form Work; Duct Bank; Flat Type Form; | m2 | CI | Civil | EI | Electrical & Instrument Civil Works | FO | Form Work | A09 | Duct Bank | B01 | Flat Type Form | C01 | None
CIEIFOA09B02C01 | Civil; Electrical & Instrument Civil Works; Form Work; Duct Bank; Round Type Form; | m2 | CI | Civil | EI | Electrical & Instrument Civil Works | FO | Form Work | A09 | Duct Bank | B02 | Round Type Form | C01 | None
CIEIFOA09B03C01 | Civil; Electrical & Instrument Civil Works; Form Work; Duct Bank; Textured Form; | m2 | CI | Civil | EI | Electrical & Instrument Civil Works | FO | Form Work | A09 | Duct Bank | B03 | Textured Form | C01 | None
CIEIFOA10B01C01 | Civil; Electrical & Instrument Civil Works; Form Work; Others (Local Support & Misc. Foundation); Flat Type Form; | m2 | CI | Civil | EI | Electrical & Instrument Civil Works | FO | Form Work | A10 | Others (Local Support & Misc. Foundation) | B01 | Flat Type Form | C01 | None
CIEIFOA10B02C01 | Civil; Electrical & Instrument Civil Works; Form Work; Others (Local Support & Misc. Foundation); Round Type Form; | m2 | CI | Civil | EI | Electrical & Instrument Civil Works | FO | Form Work | A10 | Others (Local Support & Misc. Foundation) | B02 | Round Type Form | C01 | None
CIEIFOA10B03C01 | Civil; Electrical & Instrument Civil Works; Form Work; Others (Local Support & Misc. Foundation); Textured Form; | m2 | CI | Civil | EI | Electrical & Instrument Civil Works | FO | Form Work | A10 | Others (Local Support & Misc. Foundation) | B03 | Textured Form | C01 | None
CIEIGRA01B01C01 | Civil; Electrical & Instrument Civil Works; Grouting; Nonshrink Cement Based Grout; ; | m3 | CI | Civil | EI | Electrical & Instrument Civil Works | GR | Grouting | A01 | Nonshrink Cement Based Grout | B01 | None | C01 | None
CIEIGRA01B01C02 | Civil; Electrical & Instrument Civil Works; Grouting; Nonshrink Cement Based Grout; ; For Skid Filling | m3 | CI | Civil | EI | Electrical & Instrument Civil Works | GR | Grouting | A01 | Nonshrink Cement Based Grout | B01 | None | C02 | For Skid Filling
CIEIGRA02B01C01 | Civil; Electrical & Instrument Civil Works; Grouting; Epoxy Grout; ; | m3 | CI | Civil | EI | Electrical & Instrument Civil Works | GR | Grouting | A02 | Epoxy Grout | B01 | None | C01 | None
CIEIGRA02B01C02 | Civil; Electrical & Instrument Civil Works; Grouting; Epoxy Grout; ; For Skid Filling | m3 | CI | Civil | EI | Electrical & Instrument Civil Works | GR | Grouting | A02 | Epoxy Grout | B01 | None | C02 | For Skid Filling
CIEIGRA03B01C01 | Civil; Electrical & Instrument Civil Works; Grouting; Sand-cement Grout(mortar); ; | m3 | CI | Civil | EI | Electrical & Instrument Civil Works | GR | Grouting | A03 | Sand-cement Grout(mortar) | B01 | None | C01 | None
CIEIGRA03B01C02 | Civil; Electrical & Instrument Civil Works; Grouting; Sand-cement Grout(mortar); ; For Skid Filling | m3 | CI | Civil | EI | Electrical & Instrument Civil Works | GR | Grouting | A03 | Sand-cement Grout(mortar) | B01 | None | C02 | For Skid Filling
CIEIJOA01B01C01 | Civil; Electrical & Instrument Civil Works; Joint; Expansion Joint; without Dowel Bar; Conc. Thk. : 100 mm with joint sealant & filler | m | CI | Civil | EI | Electrical & Instrument Civil Works | JO | Joint | A01 | Expansion Joint | B01 | without Dowel Bar | C01 | Conc. Thk. : 100 mm with joint sealant & filler
CIEIJOA01B01C02 | Civil; Electrical & Instrument Civil Works; Joint; Expansion Joint; without Dowel Bar; Conc. Thk. : 150 mm with joint sealant & filler | m | CI | Civil | EI | Electrical & Instrument Civil Works | JO | Joint | A01 | Expansion Joint | B01 | without Dowel Bar | C02 | Conc. Thk. : 150 mm with joint sealant & filler
CIEIJOA01B01C03 | Civil; Electrical & Instrument Civil Works; Joint; Expansion Joint; without Dowel Bar; Conc. Thk. : 200 mm with joint sealant & filler | m | CI | Civil | EI | Electrical & Instrument Civil Works | JO | Joint | A01 | Expansion Joint | B01 | without Dowel Bar | C03 | Conc. Thk. : 200 mm with joint sealant & filler
CIEIJOA01B01C04 | Civil; Electrical & Instrument Civil Works; Joint; Expansion Joint; without Dowel Bar; Conc. Thk. : 250 mm with joint sealant & filler | m | CI | Civil | EI | Electrical & Instrument Civil Works | JO | Joint | A01 | Expansion Joint | B01 | without Dowel Bar | C04 | Conc. Thk. : 250 mm with joint sealant & filler
CIEIJOA01B01C05 | Civil; Electrical & Instrument Civil Works; Joint; Expansion Joint; without Dowel Bar; Conc. Thk. : Over 250 mm with joint sealant & filler | m | CI | Civil | EI | Electrical & Instrument Civil Works | JO | Joint | A01 | Expansion Joint | B01 | without Dowel Bar | C05 | Conc. Thk. : Over 250 mm with joint sealant & filler
CIEIJOA01B02C01 | Civil; Electrical & Instrument Civil Works; Joint; Expansion Joint; with Dowel Bar; Conc. Thk. : 100 mm with joint sealant & filler | m | CI | Civil | EI | Electrical & Instrument Civil Works | JO | Joint | A01 | Expansion Joint | B02 | with Dowel Bar | C01 | Conc. Thk. : 100 mm with joint sealant & filler
CIEIJOA01B02C02 | Civil; Electrical & Instrument Civil Works; Joint; Expansion Joint; with Dowel Bar; Conc. Thk. : 150 mm with joint sealant & filler | m | CI | Civil | EI | Electrical & Instrument Civil Works | JO | Joint | A01 | Expansion Joint | B02 | with Dowel Bar | C02 | Conc. Thk. : 150 mm with joint sealant & filler
CIEIJOA01B02C03 | Civil; Electrical & Instrument Civil Works; Joint; Expansion Joint; with Dowel Bar; Conc. Thk. : 200 mm with joint sealant & filler | m | CI | Civil | EI | Electrical & Instrument Civil Works | JO | Joint | A01 | Expansion Joint | B02 | with Dowel Bar | C03 | Conc. Thk. : 200 mm with joint sealant & filler
CIEIJOA01B02C04 | Civil; Electrical & Instrument Civil Works; Joint; Expansion Joint; with Dowel Bar; Conc. Thk. : 250 mm with joint sealant & filler | m | CI | Civil | EI | Electrical & Instrument Civil Works | JO | Joint | A01 | Expansion Joint | B02 | with Dowel Bar | C04 | Conc. Thk. : 250 mm with joint sealant & filler
CIEIJOA01B02C05 | Civil; Electrical & Instrument Civil Works; Joint; Expansion Joint; with Dowel Bar; Conc. Thk. : Over 250 mm with joint sealant & filler | m | CI | Civil | EI | Electrical & Instrument Civil Works | JO | Joint | A01 | Expansion Joint | B02 | with Dowel Bar | C05 | Conc. Thk. : Over 250 mm with joint sealant & filler
CIEIJOA01B03C01 | Civil; Electrical & Instrument Civil Works; Joint; Expansion Joint; with Stainless Dowel Bar; Conc. Thk. : 100 mm with joint sealant & filler | m | CI | Civil | EI | Electrical & Instrument Civil Works | JO | Joint | A01 | Expansion Joint | B03 | with Stainless Dowel Bar | C01 | Conc. Thk. : 100 mm with joint sealant & filler
CIEIJOA01B03C02 | Civil; Electrical & Instrument Civil Works; Joint; Expansion Joint; with Stainless Dowel Bar; Conc. Thk. : 150 mm with joint sealant & filler | m | CI | Civil | EI | Electrical & Instrument Civil Works | JO | Joint | A01 | Expansion Joint | B03 | with Stainless Dowel Bar | C02 | Conc. Thk. : 150 mm with joint sealant & filler
CIEIJOA01B03C03 | Civil; Electrical & Instrument Civil Works; Joint; Expansion Joint; with Stainless Dowel Bar; Conc. Thk. : 200 mm with joint sealant & filler | m | CI | Civil | EI | Electrical & Instrument Civil Works | JO | Joint | A01 | Expansion Joint | B03 | with Stainless Dowel Bar | C03 | Conc. Thk. : 200 mm with joint sealant & filler
CIEIJOA01B03C04 | Civil; Electrical & Instrument Civil Works; Joint; Expansion Joint; with Stainless Dowel Bar; Conc. Thk. : 250 mm with joint sealant & filler | m | CI | Civil | EI | Electrical & Instrument Civil Works | JO | Joint | A01 | Expansion Joint | B03 | with Stainless Dowel Bar | C04 | Conc. Thk. : 250 mm with joint sealant & filler
CIEIJOA01B03C05 | Civil; Electrical & Instrument Civil Works; Joint; Expansion Joint; with Stainless Dowel Bar; Conc. Thk. : Over 250 mm with joint sealant & filler | m | CI | Civil | EI | Electrical & Instrument Civil Works | JO | Joint | A01 | Expansion Joint | B03 | with Stainless Dowel Bar | C05 | Conc. Thk. : Over 250 mm with joint sealant & filler
CIEIJOA01B04C01 | Civil; Electrical & Instrument Civil Works; Joint; Expansion Joint; for Dike with Dowel Bar; Conc. Thk. : 100 mm with joint sealant & filler | m | CI | Civil | EI | Electrical & Instrument Civil Works | JO | Joint | A01 | Expansion Joint | B04 | for Dike with Dowel Bar | C01 | Conc. Thk. : 100 mm with joint sealant & filler
CIEIJOA01B04C02 | Civil; Electrical & Instrument Civil Works; Joint; Expansion Joint; for Dike with Dowel Bar; Conc. Thk. : 150 mm with joint sealant & filler | m | CI | Civil | EI | Electrical & Instrument Civil Works | JO | Joint | A01 | Expansion Joint | B04 | for Dike with Dowel Bar | C02 | Conc. Thk. : 150 mm with joint sealant & filler
CIEIJOA01B04C03 | Civil; Electrical & Instrument Civil Works; Joint; Expansion Joint; for Dike with Dowel Bar; Conc. Thk. : 200 mm with joint sealant & filler | m | CI | Civil | EI | Electrical & Instrument Civil Works | JO | Joint | A01 | Expansion Joint | B04 | for Dike with Dowel Bar | C03 | Conc. Thk. : 200 mm with joint sealant & filler
CIEIJOA01B04C04 | Civil; Electrical & Instrument Civil Works; Joint; Expansion Joint; for Dike with Dowel Bar; Conc. Thk. : 250 mm with joint sealant & filler | m | CI | Civil | EI | Electrical & Instrument Civil Works | JO | Joint | A01 | Expansion Joint | B04 | for Dike with Dowel Bar | C04 | Conc. Thk. : 250 mm with joint sealant & filler
CIEIJOA01B04C05 | Civil; Electrical & Instrument Civil Works; Joint; Expansion Joint; for Dike with Dowel Bar; Conc. Thk. : Over 250 mm with joint sealant & filler | m | CI | Civil | EI | Electrical & Instrument Civil Works | JO | Joint | A01 | Expansion Joint | B04 | for Dike with Dowel Bar | C05 | Conc. Thk. : Over 250 mm with joint sealant & filler
CIEIJOA02B01C01 | Civil; Electrical & Instrument Civil Works; Joint; Isolation Joint; without Dowel Bar; Conc. Thk. : 100 mm with joint sealant & filler | m | CI | Civil | EI | Electrical & Instrument Civil Works | JO | Joint | A02 | Isolation Joint | B01 | without Dowel Bar | C01 | Conc. Thk. : 100 mm with joint sealant & filler
CIEIJOA02B01C02 | Civil; Electrical & Instrument Civil Works; Joint; Isolation Joint; without Dowel Bar; Conc. Thk. : 150 mm with joint sealant & filler | m | CI | Civil | EI | Electrical & Instrument Civil Works | JO | Joint | A02 | Isolation Joint | B01 | without Dowel Bar | C02 | Conc. Thk. : 150 mm with joint sealant & filler
CIEIJOA02B01C03 | Civil; Electrical & Instrument Civil Works; Joint; Isolation Joint; without Dowel Bar; Conc. Thk. : 200 mm with joint sealant & filler | m | CI | Civil | EI | Electrical & Instrument Civil Works | JO | Joint | A02 | Isolation Joint | B01 | without Dowel Bar | C03 | Conc. Thk. : 200 mm with joint sealant & filler
CIEIJOA02B01C04 | Civil; Electrical & Instrument Civil Works; Joint; Isolation Joint; without Dowel Bar; Conc. Thk. : 250 mm with joint sealant & filler | m | CI | Civil | EI | Electrical & Instrument Civil Works | JO | Joint | A02 | Isolation Joint | B01 | without Dowel Bar | C04 | Conc. Thk. : 250 mm with joint sealant & filler
CIEIJOA03B01C01 | Civil; Electrical & Instrument Civil Works; Joint; Contraction Joint(Control Joint); Saw Cut with Sealant; | m | CI | Civil | EI | Electrical & Instrument Civil Works | JO | Joint | A03 | Contraction Joint(Control Joint) | B01 | Saw Cut with Sealant | C01 | None
CIEILCA01B01C01 | Civil; Electrical & Instrument Civil Works; Lean Concrete - Material only; 10 MPa ≤ Fck < 15 MPa; Cement Type I; | m3 | CI | Civil | EI | Electrical & Instrument Civil Works | LC | Lean Concrete - Material only | A01 | 10 MPa ≤ Fck < 15 MPa | B01 | Cement Type I | C01 | None
CIEILCA01B02C01 | Civil; Electrical & Instrument Civil Works; Lean Concrete - Material only; 10 MPa ≤ Fck < 15 MPa; Cement Type II; | m3 | CI | Civil | EI | Electrical & Instrument Civil Works | LC | Lean Concrete - Material only | A01 | 10 MPa ≤ Fck < 15 MPa | B02 | Cement Type II | C01 | None
CIEILCA01B03C01 | Civil; Electrical & Instrument Civil Works; Lean Concrete - Material only; 10 MPa ≤ Fck < 15 MPa; Cement Type III; | m3 | CI | Civil | EI | Electrical & Instrument Civil Works | LC | Lean Concrete - Material only | A01 | 10 MPa ≤ Fck < 15 MPa | B03 | Cement Type III | C01 | None
CIEILCA01B04C01 | Civil; Electrical & Instrument Civil Works; Lean Concrete - Material only; 10 MPa ≤ Fck < 15 MPa; Cement Type IV; | m3 | CI | Civil | EI | Electrical & Instrument Civil Works | LC | Lean Concrete - Material only | A01 | 10 MPa ≤ Fck < 15 MPa | B04 | Cement Type IV | C01 | None
CIEILCA01B05C01 | Civil; Electrical & Instrument Civil Works; Lean Concrete - Material only; 10 MPa ≤ Fck < 15 MPa; Cement Type V; | m3 | CI | Civil | EI | Electrical & Instrument Civil Works | LC | Lean Concrete - Material only | A01 | 10 MPa ≤ Fck < 15 MPa | B05 | Cement Type V | C01 | None
CIEILCA02B01C01 | Civil; Electrical & Instrument Civil Works; Lean Concrete - Material only; 15 MPa ≤ Fck < 20 MPa; Cement Type I; | m3 | CI | Civil | EI | Electrical & Instrument Civil Works | LC | Lean Concrete - Material only | A02 | 15 MPa ≤ Fck < 20 MPa | B01 | Cement Type I | C01 | None
CIEILCA02B02C01 | Civil; Electrical & Instrument Civil Works; Lean Concrete - Material only; 15 MPa ≤ Fck < 20 MPa; Cement Type II; | m3 | CI | Civil | EI | Electrical & Instrument Civil Works | LC | Lean Concrete - Material only | A02 | 15 MPa ≤ Fck < 20 MPa | B02 | Cement Type II | C01 | None
CIEILCA02B03C01 | Civil; Electrical & Instrument Civil Works; Lean Concrete - Material only; 15 MPa ≤ Fck < 20 MPa; Cement Type III; | m3 | CI | Civil | EI | Electrical & Instrument Civil Works | LC | Lean Concrete - Material only | A02 | 15 MPa ≤ Fck < 20 MPa | B03 | Cement Type III | C01 | None
CIEILCA02B04C01 | Civil; Electrical & Instrument Civil Works; Lean Concrete - Material only; 15 MPa ≤ Fck < 20 MPa; Cement Type IV; | m3 | CI | Civil | EI | Electrical & Instrument Civil Works | LC | Lean Concrete - Material only | A02 | 15 MPa ≤ Fck < 20 MPa | B04 | Cement Type IV | C01 | None
CIEILCA02B05C01 | Civil; Electrical & Instrument Civil Works; Lean Concrete - Material only; 15 MPa ≤ Fck < 20 MPa; Cement Type V; | m3 | CI | Civil | EI | Electrical & Instrument Civil Works | LC | Lean Concrete - Material only | A02 | 15 MPa ≤ Fck < 20 MPa | B05 | Cement Type V | C01 | None
CIEILCA03B01C01 | Civil; Electrical & Instrument Civil Works; Lean Concrete - Material only; Fck ≥ 20 MPa; Cement Type I; | m3 | CI | Civil | EI | Electrical & Instrument Civil Works | LC | Lean Concrete - Material only | A03 | Fck ≥ 20 MPa | B01 | Cement Type I | C01 | None
CIEILCA03B02C01 | Civil; Electrical & Instrument Civil Works; Lean Concrete - Material only; Fck ≥ 20 MPa; Cement Type II; | m3 | CI | Civil | EI | Electrical & Instrument Civil Works | LC | Lean Concrete - Material only | A03 | Fck ≥ 20 MPa | B02 | Cement Type II | C01 | None
CIEILCA03B03C01 | Civil; Electrical & Instrument Civil Works; Lean Concrete - Material only; Fck ≥ 20 MPa; Cement Type III; | m3 | CI | Civil | EI | Electrical & Instrument Civil Works | LC | Lean Concrete - Material only | A03 | Fck ≥ 20 MPa | B03 | Cement Type III | C01 | None
CIEILCA03B04C01 | Civil; Electrical & Instrument Civil Works; Lean Concrete - Material only; Fck ≥ 20 MPa; Cement Type IV; | m3 | CI | Civil | EI | Electrical & Instrument Civil Works | LC | Lean Concrete - Material only | A03 | Fck ≥ 20 MPa | B04 | Cement Type IV | C01 | None
CIEILCA03B05C01 | Civil; Electrical & Instrument Civil Works; Lean Concrete - Material only; Fck ≥ 20 MPa; Cement Type V; | m3 | CI | Civil | EI | Electrical & Instrument Civil Works | LC | Lean Concrete - Material only | A03 | Fck ≥ 20 MPa | B05 | Cement Type V | C01 | None
CIEIMTA01B01C01 | Civil; Electrical & Instrument Civil Works; Metal Works; Embedded Steel; HDG; Supply & Installation | Ton | CI | Civil | EI | Electrical & Instrument Civil Works | MT | Metal Works | A01 | Embedded Steel | B01 | HDG | C01 | Supply & Installation
CIEIMTA01B01C02 | Civil; Electrical & Instrument Civil Works; Metal Works; Embedded Steel; HDG; Installation Only | Ton | CI | Civil | EI | Electrical & Instrument Civil Works | MT | Metal Works | A01 | Embedded Steel | B01 | HDG | C02 | Installation Only
CIEIMTA01B02C01 | Civil; Electrical & Instrument Civil Works; Metal Works; Embedded Steel; Painted; Supply & Installation | Ton | CI | Civil | EI | Electrical & Instrument Civil Works | MT | Metal Works | A01 | Embedded Steel | B02 | Painted | C01 | Supply & Installation
CIEIMTA01B02C02 | Civil; Electrical & Instrument Civil Works; Metal Works; Embedded Steel; Painted; Installation Only | Ton | CI | Civil | EI | Electrical & Instrument Civil Works | MT | Metal Works | A01 | Embedded Steel | B02 | Painted | C02 | Installation Only
CIEIMTA01B03C01 | Civil; Electrical & Instrument Civil Works; Metal Works; Embedded Steel; Stainless Steel; Supply & Installation | Ton | CI | Civil | EI | Electrical & Instrument Civil Works | MT | Metal Works | A01 | Embedded Steel | B03 | Stainless Steel | C01 | Supply & Installation
CIEIMTA01B03C02 | Civil; Electrical & Instrument Civil Works; Metal Works; Embedded Steel; Stainless Steel; Installation Only | Ton | CI | Civil | EI | Electrical & Instrument Civil Works | MT | Metal Works | A01 | Embedded Steel | B03 | Stainless Steel | C02 | Installation Only
CIEIMTA01B04C01 | Civil; Electrical & Instrument Civil Works; Metal Works; Embedded Steel; HDG/Painted; Supply & Installation | Ton | CI | Civil | EI | Electrical & Instrument Civil Works | MT | Metal Works | A01 | Embedded Steel | B04 | HDG/Painted | C01 | Supply & Installation
CIEIMTA01B04C02 | Civil; Electrical & Instrument Civil Works; Metal Works; Embedded Steel; HDG/Painted; Installation Only | Ton | CI | Civil | EI | Electrical & Instrument Civil Works | MT | Metal Works | A01 | Embedded Steel | B04 | HDG/Painted | C02 | Installation Only
CIEIMTA02B01C01 | Civil; Electrical & Instrument Civil Works; Metal Works; Checkered Plate; HDG; Supply & Installation | Ton | CI | Civil | EI | Electrical & Instrument Civil Works | MT | Metal Works | A02 | Checkered Plate | B01 | HDG | C01 | Supply & Installation
CIEIMTA02B01C02 | Civil; Electrical & Instrument Civil Works; Metal Works; Checkered Plate; HDG; Installation Only | Ton | CI | Civil | EI | Electrical & Instrument Civil Works | MT | Metal Works | A02 | Checkered Plate | B01 | HDG | C02 | Installation Only
CIEIMTA02B02C01 | Civil; Electrical & Instrument Civil Works; Metal Works; Checkered Plate; Painted; Supply & Installation | Ton | CI | Civil | EI | Electrical & Instrument Civil Works | MT | Metal Works | A02 | Checkered Plate | B02 | Painted | C01 | Supply & Installation
CIEIMTA02B02C02 | Civil; Electrical & Instrument Civil Works; Metal Works; Checkered Plate; Painted; Installation Only | Ton | CI | Civil | EI | Electrical & Instrument Civil Works | MT | Metal Works | A02 | Checkered Plate | B02 | Painted | C02 | Installation Only
CIEIMTA02B03C01 | Civil; Electrical & Instrument Civil Works; Metal Works; Checkered Plate; Stainless Steel; Supply & Installation | Ton | CI | Civil | EI | Electrical & Instrument Civil Works | MT | Metal Works | A02 | Checkered Plate | B03 | Stainless Steel | C01 | Supply & Installation
CIEIMTA02B03C02 | Civil; Electrical & Instrument Civil Works; Metal Works; Checkered Plate; Stainless Steel; Installation Only | Ton | CI | Civil | EI | Electrical & Instrument Civil Works | MT | Metal Works | A02 | Checkered Plate | B03 | Stainless Steel | C02 | Installation Only
CIEIMTA02B04C01 | Civil; Electrical & Instrument Civil Works; Metal Works; Checkered Plate; HDG/Painted; Supply & Installation | Ton | CI | Civil | EI | Electrical & Instrument Civil Works | MT | Metal Works | A02 | Checkered Plate | B04 | HDG/Painted | C01 | Supply & Installation
CIEIMTA02B04C02 | Civil; Electrical & Instrument Civil Works; Metal Works; Checkered Plate; HDG/Painted; Installation Only | Ton | CI | Civil | EI | Electrical & Instrument Civil Works | MT | Metal Works | A02 | Checkered Plate | B04 | HDG/Painted | C02 | Installation Only
CIEIMTA03B01C01 | Civil; Electrical & Instrument Civil Works; Metal Works; Ladder; HDG; Supply & Installation | Ton | CI | Civil | EI | Electrical & Instrument Civil Works | MT | Metal Works | A03 | Ladder | B01 | HDG | C01 | Supply & Installation
CIEIMTA03B01C02 | Civil; Electrical & Instrument Civil Works; Metal Works; Ladder; HDG; Installation Only | Ton | CI | Civil | EI | Electrical & Instrument Civil Works | MT | Metal Works | A03 | Ladder | B01 | HDG | C02 | Installation Only
CIEIMTA03B02C01 | Civil; Electrical & Instrument Civil Works; Metal Works; Ladder; Painted; Supply & Installation | Ton | CI | Civil | EI | Electrical & Instrument Civil Works | MT | Metal Works | A03 | Ladder | B02 | Painted | C01 | Supply & Installation
CIEIMTA03B02C02 | Civil; Electrical & Instrument Civil Works; Metal Works; Ladder; Painted; Installation Only | Ton | CI | Civil | EI | Electrical & Instrument Civil Works | MT | Metal Works | A03 | Ladder | B02 | Painted | C02 | Installation Only
CIEIMTA03B03C01 | Civil; Electrical & Instrument Civil Works; Metal Works; Ladder; Stainless Steel; Supply & Installation | Ton | CI | Civil | EI | Electrical & Instrument Civil Works | MT | Metal Works | A03 | Ladder | B03 | Stainless Steel | C01 | Supply & Installation
CIEIMTA03B03C02 | Civil; Electrical & Instrument Civil Works; Metal Works; Ladder; Stainless Steel; Installation Only | Ton | CI | Civil | EI | Electrical & Instrument Civil Works | MT | Metal Works | A03 | Ladder | B03 | Stainless Steel | C02 | Installation Only
CIEIMTA03B04C01 | Civil; Electrical & Instrument Civil Works; Metal Works; Ladder; HDG/Painted; Supply & Installation | Ton | CI | Civil | EI | Electrical & Instrument Civil Works | MT | Metal Works | A03 | Ladder | B04 | HDG/Painted | C01 | Supply & Installation
CIEIMTA03B04C02 | Civil; Electrical & Instrument Civil Works; Metal Works; Ladder; HDG/Painted; Installation Only | Ton | CI | Civil | EI | Electrical & Instrument Civil Works | MT | Metal Works | A03 | Ladder | B04 | HDG/Painted | C02 | Installation Only
CIEIMTA04B01C01 | Civil; Electrical & Instrument Civil Works; Metal Works; Cage Ladder; HDG; Supply & Installation | Ton | CI | Civil | EI | Electrical & Instrument Civil Works | MT | Metal Works | A04 | Cage Ladder | B01 | HDG | C01 | Supply & Installation
CIEIMTA04B01C02 | Civil; Electrical & Instrument Civil Works; Metal Works; Cage Ladder; HDG; Installation Only | Ton | CI | Civil | EI | Electrical & Instrument Civil Works | MT | Metal Works | A04 | Cage Ladder | B01 | HDG | C02 | Installation Only
CIEIMTA04B02C01 | Civil; Electrical & Instrument Civil Works; Metal Works; Cage Ladder; Painted; Supply & Installation | Ton | CI | Civil | EI | Electrical & Instrument Civil Works | MT | Metal Works | A04 | Cage Ladder | B02 | Painted | C01 | Supply & Installation
CIEIMTA04B02C02 | Civil; Electrical & Instrument Civil Works; Metal Works; Cage Ladder; Painted; Installation Only | Ton | CI | Civil | EI | Electrical & Instrument Civil Works | MT | Metal Works | A04 | Cage Ladder | B02 | Painted | C02 | Installation Only
CIEIMTA04B03C01 | Civil; Electrical & Instrument Civil Works; Metal Works; Cage Ladder; Stainless Steel; Supply & Installation | Ton | CI | Civil | EI | Electrical & Instrument Civil Works | MT | Metal Works | A04 | Cage Ladder | B03 | Stainless Steel | C01 | Supply & Installation
CIEIMTA04B03C02 | Civil; Electrical & Instrument Civil Works; Metal Works; Cage Ladder; Stainless Steel; Installation Only | Ton | CI | Civil | EI | Electrical & Instrument Civil Works | MT | Metal Works | A04 | Cage Ladder | B03 | Stainless Steel | C02 | Installation Only
CIEIMTA04B04C01 | Civil; Electrical & Instrument Civil Works; Metal Works; Cage Ladder; HDG/Painted; Supply & Installation | Ton | CI | Civil | EI | Electrical & Instrument Civil Works | MT | Metal Works | A04 | Cage Ladder | B04 | HDG/Painted | C01 | Supply & Installation
CIEIMTA04B04C02 | Civil; Electrical & Instrument Civil Works; Metal Works; Cage Ladder; HDG/Painted; Installation Only | Ton | CI | Civil | EI | Electrical & Instrument Civil Works | MT | Metal Works | A04 | Cage Ladder | B04 | HDG/Painted | C02 | Installation Only
CIEIMTA05B01C01 | Civil; Electrical & Instrument Civil Works; Metal Works; Hand Rail; HDG; Supply & Installation | Ton | CI | Civil | EI | Electrical & Instrument Civil Works | MT | Metal Works | A05 | Hand Rail | B01 | HDG | C01 | Supply & Installation
CIEIMTA05B01C02 | Civil; Electrical & Instrument Civil Works; Metal Works; Hand Rail; HDG; Installation Only | Ton | CI | Civil | EI | Electrical & Instrument Civil Works | MT | Metal Works | A05 | Hand Rail | B01 | HDG | C02 | Installation Only
CIEIMTA05B02C01 | Civil; Electrical & Instrument Civil Works; Metal Works; Hand Rail; Painted; Supply & Installation | Ton | CI | Civil | EI | Electrical & Instrument Civil Works | MT | Metal Works | A05 | Hand Rail | B02 | Painted | C01 | Supply & Installation
CIEIMTA05B02C02 | Civil; Electrical & Instrument Civil Works; Metal Works; Hand Rail; Painted; Installation Only | Ton | CI | Civil | EI | Electrical & Instrument Civil Works | MT | Metal Works | A05 | Hand Rail | B02 | Painted | C02 | Installation Only
CIEIMTA05B03C01 | Civil; Electrical & Instrument Civil Works; Metal Works; Hand Rail; Stainless Steel; Supply & Installation | Ton | CI | Civil | EI | Electrical & Instrument Civil Works | MT | Metal Works | A05 | Hand Rail | B03 | Stainless Steel | C01 | Supply & Installation
CIEIMTA05B03C02 | Civil; Electrical & Instrument Civil Works; Metal Works; Hand Rail; Stainless Steel; Installation Only | Ton | CI | Civil | EI | Electrical & Instrument Civil Works | MT | Metal Works | A05 | Hand Rail | B03 | Stainless Steel | C02 | Installation Only
CIEIMTA05B04C01 | Civil; Electrical & Instrument Civil Works; Metal Works; Hand Rail; HDG/Painted; Supply & Installation | Ton | CI | Civil | EI | Electrical & Instrument Civil Works | MT | Metal Works | A05 | Hand Rail | B04 | HDG/Painted | C01 | Supply & Installation
CIEIMTA05B04C02 | Civil; Electrical & Instrument Civil Works; Metal Works; Hand Rail; HDG/Painted; Installation Only | Ton | CI | Civil | EI | Electrical & Instrument Civil Works | MT | Metal Works | A05 | Hand Rail | B04 | HDG/Painted | C02 | Installation Only
CIEIMTA06B01C01 | Civil; Electrical & Instrument Civil Works; Metal Works; Step Iron; HDG; Supply & Installation | Ton | CI | Civil | EI | Electrical & Instrument Civil Works | MT | Metal Works | A06 | Step Iron | B01 | HDG | C01 | Supply & Installation
CIEIMTA06B01C02 | Civil; Electrical & Instrument Civil Works; Metal Works; Step Iron; HDG; Installation Only | Ton | CI | Civil | EI | Electrical & Instrument Civil Works | MT | Metal Works | A06 | Step Iron | B01 | HDG | C02 | Installation Only
CIEIMTA06B02C01 | Civil; Electrical & Instrument Civil Works; Metal Works; Step Iron; Painted; Supply & Installation | Ton | CI | Civil | EI | Electrical & Instrument Civil Works | MT | Metal Works | A06 | Step Iron | B02 | Painted | C01 | Supply & Installation
CIEIMTA06B02C02 | Civil; Electrical & Instrument Civil Works; Metal Works; Step Iron; Painted; Installation Only | Ton | CI | Civil | EI | Electrical & Instrument Civil Works | MT | Metal Works | A06 | Step Iron | B02 | Painted | C02 | Installation Only
CIEIMTA06B03C01 | Civil; Electrical & Instrument Civil Works; Metal Works; Step Iron; Stainless Steel; Supply & Installation | Ton | CI | Civil | EI | Electrical & Instrument Civil Works | MT | Metal Works | A06 | Step Iron | B03 | Stainless Steel | C01 | Supply & Installation
CIEIMTA06B03C02 | Civil; Electrical & Instrument Civil Works; Metal Works; Step Iron; Stainless Steel; Installation Only | Ton | CI | Civil | EI | Electrical & Instrument Civil Works | MT | Metal Works | A06 | Step Iron | B03 | Stainless Steel | C02 | Installation Only
CIEIMTA06B04C01 | Civil; Electrical & Instrument Civil Works; Metal Works; Step Iron; HDG/Painted; Supply & Installation | Ton | CI | Civil | EI | Electrical & Instrument Civil Works | MT | Metal Works | A06 | Step Iron | B04 | HDG/Painted | C01 | Supply & Installation
CIEIMTA06B04C02 | Civil; Electrical & Instrument Civil Works; Metal Works; Step Iron; HDG/Painted; Installation Only | Ton | CI | Civil | EI | Electrical & Instrument Civil Works | MT | Metal Works | A06 | Step Iron | B04 | HDG/Painted | C02 | Installation Only
CIEIMTA07B01C01 | Civil; Electrical & Instrument Civil Works; Metal Works; Misc. Steel; HDG; Supply & Installation | Ton | CI | Civil | EI | Electrical & Instrument Civil Works | MT | Metal Works | A07 | Misc. Steel | B01 | HDG | C01 | Supply & Installation
CIEIMTA07B01C02 | Civil; Electrical & Instrument Civil Works; Metal Works; Misc. Steel; HDG; Installation Only | Ton | CI | Civil | EI | Electrical & Instrument Civil Works | MT | Metal Works | A07 | Misc. Steel | B01 | HDG | C02 | Installation Only
CIEIMTA07B02C01 | Civil; Electrical & Instrument Civil Works; Metal Works; Misc. Steel; Painted; Supply & Installation | Ton | CI | Civil | EI | Electrical & Instrument Civil Works | MT | Metal Works | A07 | Misc. Steel | B02 | Painted | C01 | Supply & Installation
CIEIMTA07B02C02 | Civil; Electrical & Instrument Civil Works; Metal Works; Misc. Steel; Painted; Installation Only | Ton | CI | Civil | EI | Electrical & Instrument Civil Works | MT | Metal Works | A07 | Misc. Steel | B02 | Painted | C02 | Installation Only
CIEIMTA07B03C01 | Civil; Electrical & Instrument Civil Works; Metal Works; Misc. Steel; Stainless Steel; Supply & Installation | Ton | CI | Civil | EI | Electrical & Instrument Civil Works | MT | Metal Works | A07 | Misc. Steel | B03 | Stainless Steel | C01 | Supply & Installation
CIEIMTA07B03C02 | Civil; Electrical & Instrument Civil Works; Metal Works; Misc. Steel; Stainless Steel; Installation Only | Ton | CI | Civil | EI | Electrical & Instrument Civil Works | MT | Metal Works | A07 | Misc. Steel | B03 | Stainless Steel | C02 | Installation Only
CIEIMTA07B04C01 | Civil; Electrical & Instrument Civil Works; Metal Works; Misc. Steel; HDG/Painted; Supply & Installation | Ton | CI | Civil | EI | Electrical & Instrument Civil Works | MT | Metal Works | A07 | Misc. Steel | B04 | HDG/Painted | C01 | Supply & Installation
CIEIMTA07B04C02 | Civil; Electrical & Instrument Civil Works; Metal Works; Misc. Steel; HDG/Painted; Installation Only | Ton | CI | Civil | EI | Electrical & Instrument Civil Works | MT | Metal Works | A07 | Misc. Steel | B04 | HDG/Painted | C02 | Installation Only
CIEIMTA08B01C01 | Civil; Electrical & Instrument Civil Works; Metal Works; Anchor Bolt; HDG; Installation Only | Ton | CI | Civil | EI | Electrical & Instrument Civil Works | MT | Metal Works | A08 | Anchor Bolt | B01 | HDG | C01 | Installation Only
CIEIMTA08B01C02 | Civil; Electrical & Instrument Civil Works; Metal Works; Anchor Bolt; HDG; Supply & Installation | Ton | CI | Civil | EI | Electrical & Instrument Civil Works | MT | Metal Works | A08 | Anchor Bolt | B01 | HDG | C02 | Supply & Installation
CIEIMTA08B02C01 | Civil; Electrical & Instrument Civil Works; Metal Works; Anchor Bolt; Uncoated; Installation Only | Ton | CI | Civil | EI | Electrical & Instrument Civil Works | MT | Metal Works | A08 | Anchor Bolt | B02 | Uncoated | C01 | Installation Only
CIEIMTA08B02C02 | Civil; Electrical & Instrument Civil Works; Metal Works; Anchor Bolt; Uncoated; Supply & Installation | Ton | CI | Civil | EI | Electrical & Instrument Civil Works | MT | Metal Works | A08 | Anchor Bolt | B02 | Uncoated | C02 | Supply & Installation
CIEIMTA08B03C01 | Civil; Electrical & Instrument Civil Works; Metal Works; Anchor Bolt; Stainless Steel; Installation Only | Ton | CI | Civil | EI | Electrical & Instrument Civil Works | MT | Metal Works | A08 | Anchor Bolt | B03 | Stainless Steel | C01 | Installation Only
CIEIMTA08B03C02 | Civil; Electrical & Instrument Civil Works; Metal Works; Anchor Bolt; Stainless Steel; Supply & Installation | Ton | CI | Civil | EI | Electrical & Instrument Civil Works | MT | Metal Works | A08 | Anchor Bolt | B03 | Stainless Steel | C02 | Supply & Installation
CIEIMTA09B01C01 | Civil; Electrical & Instrument Civil Works; Metal Works; Welded Wire Fabric; D5 - 150mm x 150mm; Epoxy Coated | m2 | CI | Civil | EI | Electrical & Instrument Civil Works | MT | Metal Works | A09 | Welded Wire Fabric | B01 | D5 - 150mm x 150mm | C01 | Epoxy Coated
CIEIMTA09B01C02 | Civil; Electrical & Instrument Civil Works; Metal Works; Welded Wire Fabric; D5 - 150mm x 150mm; Uncoated | m2 | CI | Civil | EI | Electrical & Instrument Civil Works | MT | Metal Works | A09 | Welded Wire Fabric | B01 | D5 - 150mm x 150mm | C02 | Uncoated
CIEIMTA09B01C03 | Civil; Electrical & Instrument Civil Works; Metal Works; Welded Wire Fabric; D5 - 150mm x 150mm; HDG | m2 | CI | Civil | EI | Electrical & Instrument Civil Works | MT | Metal Works | A09 | Welded Wire Fabric | B01 | D5 - 150mm x 150mm | C03 | HDG
CIEIMTA09B02C01 | Civil; Electrical & Instrument Civil Works; Metal Works; Welded Wire Fabric; D6 - 150mm x 150mm; Epoxy Coated | m2 | CI | Civil | EI | Electrical & Instrument Civil Works | MT | Metal Works | A09 | Welded Wire Fabric | B02 | D6 - 150mm x 150mm | C01 | Epoxy Coated
CIEIMTA09B02C02 | Civil; Electrical & Instrument Civil Works; Metal Works; Welded Wire Fabric; D6 - 150mm x 150mm; Uncoated | m2 | CI | Civil | EI | Electrical & Instrument Civil Works | MT | Metal Works | A09 | Welded Wire Fabric | B02 | D6 - 150mm x 150mm | C02 | Uncoated
CIEIMTA09B02C03 | Civil; Electrical & Instrument Civil Works; Metal Works; Welded Wire Fabric; D6 - 150mm x 150mm; HDG | m2 | CI | Civil | EI | Electrical & Instrument Civil Works | MT | Metal Works | A09 | Welded Wire Fabric | B02 | D6 - 150mm x 150mm | C03 | HDG
CIEIMTA09B03C01 | Civil; Electrical & Instrument Civil Works; Metal Works; Welded Wire Fabric; D7 - 150mm x 150mm; Epoxy Coated | m2 | CI | Civil | EI | Electrical & Instrument Civil Works | MT | Metal Works | A09 | Welded Wire Fabric | B03 | D7 - 150mm x 150mm | C01 | Epoxy Coated
CIEIMTA09B03C02 | Civil; Electrical & Instrument Civil Works; Metal Works; Welded Wire Fabric; D7 - 150mm x 150mm; Uncoated | m2 | CI | Civil | EI | Electrical & Instrument Civil Works | MT | Metal Works | A09 | Welded Wire Fabric | B03 | D7 - 150mm x 150mm | C02 | Uncoated
CIEIMTA09B03C03 | Civil; Electrical & Instrument Civil Works; Metal Works; Welded Wire Fabric; D7 - 150mm x 150mm; HDG | m2 | CI | Civil | EI | Electrical & Instrument Civil Works | MT | Metal Works | A09 | Welded Wire Fabric | B03 | D7 - 150mm x 150mm | C03 | HDG
CIEIMTA09B04C01 | Civil; Electrical & Instrument Civil Works; Metal Works; Welded Wire Fabric; D8 - 150mm x 150mm; Epoxy Coated | m2 | CI | Civil | EI | Electrical & Instrument Civil Works | MT | Metal Works | A09 | Welded Wire Fabric | B04 | D8 - 150mm x 150mm | C01 | Epoxy Coated
CIEIMTA09B04C02 | Civil; Electrical & Instrument Civil Works; Metal Works; Welded Wire Fabric; D8 - 150mm x 150mm; Uncoated | m2 | CI | Civil | EI | Electrical & Instrument Civil Works | MT | Metal Works | A09 | Welded Wire Fabric | B04 | D8 - 150mm x 150mm | C02 | Uncoated
CIEIMTA09B04C03 | Civil; Electrical & Instrument Civil Works; Metal Works; Welded Wire Fabric; D8 - 150mm x 150mm; HDG | m2 | CI | Civil | EI | Electrical & Instrument Civil Works | MT | Metal Works | A09 | Welded Wire Fabric | B04 | D8 - 150mm x 150mm | C03 | HDG
CIEIMTA09B05C01 | Civil; Electrical & Instrument Civil Works; Metal Works; Welded Wire Fabric; D5 - 200mm x 200mm; Epoxy Coated | m2 | CI | Civil | EI | Electrical & Instrument Civil Works | MT | Metal Works | A09 | Welded Wire Fabric | B05 | D5 - 200mm x 200mm | C01 | Epoxy Coated
CIEIMTA09B05C02 | Civil; Electrical & Instrument Civil Works; Metal Works; Welded Wire Fabric; D5 - 200mm x 200mm; Uncoated | m2 | CI | Civil | EI | Electrical & Instrument Civil Works | MT | Metal Works | A09 | Welded Wire Fabric | B05 | D5 - 200mm x 200mm | C02 | Uncoated
CIEIMTA09B05C03 | Civil; Electrical & Instrument Civil Works; Metal Works; Welded Wire Fabric; D5 - 200mm x 200mm; HDG | m2 | CI | Civil | EI | Electrical & Instrument Civil Works | MT | Metal Works | A09 | Welded Wire Fabric | B05 | D5 - 200mm x 200mm | C03 | HDG
CIEIMTA09B06C01 | Civil; Electrical & Instrument Civil Works; Metal Works; Welded Wire Fabric; D6 - 200mm x 200mm; Epoxy Coated | m2 | CI | Civil | EI | Electrical & Instrument Civil Works | MT | Metal Works | A09 | Welded Wire Fabric | B06 | D6 - 200mm x 200mm | C01 | Epoxy Coated
CIEIMTA09B06C02 | Civil; Electrical & Instrument Civil Works; Metal Works; Welded Wire Fabric; D6 - 200mm x 200mm; Uncoated | m2 | CI | Civil | EI | Electrical & Instrument Civil Works | MT | Metal Works | A09 | Welded Wire Fabric | B06 | D6 - 200mm x 200mm | C02 | Uncoated
CIEIMTA09B06C03 | Civil; Electrical & Instrument Civil Works; Metal Works; Welded Wire Fabric; D6 - 200mm x 200mm; HDG | m2 | CI | Civil | EI | Electrical & Instrument Civil Works | MT | Metal Works | A09 | Welded Wire Fabric | B06 | D6 - 200mm x 200mm | C03 | HDG
CIEIMTA09B07C01 | Civil; Electrical & Instrument Civil Works; Metal Works; Welded Wire Fabric; D7 - 200mm x 200mm; Epoxy Coated | m2 | CI | Civil | EI | Electrical & Instrument Civil Works | MT | Metal Works | A09 | Welded Wire Fabric | B07 | D7 - 200mm x 200mm | C01 | Epoxy Coated
CIEIMTA09B07C02 | Civil; Electrical & Instrument Civil Works; Metal Works; Welded Wire Fabric; D7 - 200mm x 200mm; Uncoated | m2 | CI | Civil | EI | Electrical & Instrument Civil Works | MT | Metal Works | A09 | Welded Wire Fabric | B07 | D7 - 200mm x 200mm | C02 | Uncoated
CIEIMTA09B07C03 | Civil; Electrical & Instrument Civil Works; Metal Works; Welded Wire Fabric; D7 - 200mm x 200mm; HDG | m2 | CI | Civil | EI | Electrical & Instrument Civil Works | MT | Metal Works | A09 | Welded Wire Fabric | B07 | D7 - 200mm x 200mm | C03 | HDG
CIEIMTA09B08C01 | Civil; Electrical & Instrument Civil Works; Metal Works; Welded Wire Fabric; D8 - 200mm x 200mm; Epoxy Coated | m2 | CI | Civil | EI | Electrical & Instrument Civil Works | MT | Metal Works | A09 | Welded Wire Fabric | B08 | D8 - 200mm x 200mm | C01 | Epoxy Coated
CIEIMTA09B08C02 | Civil; Electrical & Instrument Civil Works; Metal Works; Welded Wire Fabric; D8 - 200mm x 200mm; Uncoated | m2 | CI | Civil | EI | Electrical & Instrument Civil Works | MT | Metal Works | A09 | Welded Wire Fabric | B08 | D8 - 200mm x 200mm | C02 | Uncoated
CIEIMTA09B08C03 | Civil; Electrical & Instrument Civil Works; Metal Works; Welded Wire Fabric; D8 - 200mm x 200mm; HDG | m2 | CI | Civil | EI | Electrical & Instrument Civil Works | MT | Metal Works | A09 | Welded Wire Fabric | B08 | D8 - 200mm x 200mm | C03 | HDG
CIEIMTA10B01C01 | Civil; Electrical & Instrument Civil Works; Metal Works; Grating with Frame; Hot Dip Galvanized; Serrated | Ton | CI | Civil | EI | Electrical & Instrument Civil Works | MT | Metal Works | A10 | Grating with Frame | B01 | Hot Dip Galvanized | C01 | Serrated
CIEIMTA10B01C02 | Civil; Electrical & Instrument Civil Works; Metal Works; Grating with Frame; Hot Dip Galvanized; Flat bar | Ton | CI | Civil | EI | Electrical & Instrument Civil Works | MT | Metal Works | A10 | Grating with Frame | B01 | Hot Dip Galvanized | C02 | Flat bar
CIEIMTA10B01C03 | Civil; Electrical & Instrument Civil Works; Metal Works; Grating with Frame; Hot Dip Galvanized; I-Bar | Ton | CI | Civil | EI | Electrical & Instrument Civil Works | MT | Metal Works | A10 | Grating with Frame | B01 | Hot Dip Galvanized | C03 | I-Bar
CIEIMTA10B02C01 | Civil; Electrical & Instrument Civil Works; Metal Works; Grating with Frame; Stainless Steel; Serrated | Ton | CI | Civil | EI | Electrical & Instrument Civil Works | MT | Metal Works | A10 | Grating with Frame | B02 | Stainless Steel | C01 | Serrated
CIEIMTA10B02C02 | Civil; Electrical & Instrument Civil Works; Metal Works; Grating with Frame; Stainless Steel; Flat bar | Ton | CI | Civil | EI | Electrical & Instrument Civil Works | MT | Metal Works | A10 | Grating with Frame | B02 | Stainless Steel | C02 | Flat bar
CIEIMTA10B02C03 | Civil; Electrical & Instrument Civil Works; Metal Works; Grating with Frame; Stainless Steel; I-Bar | Ton | CI | Civil | EI | Electrical & Instrument Civil Works | MT | Metal Works | A10 | Grating with Frame | B02 | Stainless Steel | C03 | I-Bar
CIEIMTA10B03C01 | Civil; Electrical & Instrument Civil Works; Metal Works; Grating with Frame; Cast Iron; | Ton | CI | Civil | EI | Electrical & Instrument Civil Works | MT | Metal Works | A10 | Grating with Frame | B03 | Cast Iron | C01 | None
CIEIMTA11B01C01 | Civil; Electrical & Instrument Civil Works; Metal Works; Cast Iron Cover with Frame; Heavy Duty; DIA. 500 | EA | CI | Civil | EI | Electrical & Instrument Civil Works | MT | Metal Works | A11 | Cast Iron Cover with Frame | B01 | Heavy Duty | C01 | DIA. 500
CIEIMTA11B01C02 | Civil; Electrical & Instrument Civil Works; Metal Works; Cast Iron Cover with Frame; Heavy Duty; DIA. 600 | EA | CI | Civil | EI | Electrical & Instrument Civil Works | MT | Metal Works | A11 | Cast Iron Cover with Frame | B01 | Heavy Duty | C02 | DIA. 600
CIEIMTA11B01C03 | Civil; Electrical & Instrument Civil Works; Metal Works; Cast Iron Cover with Frame; Heavy Duty; DIA. 700 | EA | CI | Civil | EI | Electrical & Instrument Civil Works | MT | Metal Works | A11 | Cast Iron Cover with Frame | B01 | Heavy Duty | C03 | DIA. 700
CIEIMTA11B01C04 | Civil; Electrical & Instrument Civil Works; Metal Works; Cast Iron Cover with Frame; Heavy Duty; DIA. 800 | EA | CI | Civil | EI | Electrical & Instrument Civil Works | MT | Metal Works | A11 | Cast Iron Cover with Frame | B01 | Heavy Duty | C04 | DIA. 800
CIEIMTA11B01C05 | Civil; Electrical & Instrument Civil Works; Metal Works; Cast Iron Cover with Frame; Heavy Duty; SQ 600 | EA | CI | Civil | EI | Electrical & Instrument Civil Works | MT | Metal Works | A11 | Cast Iron Cover with Frame | B01 | Heavy Duty | C05 | SQ 600
CIEIMTA11B01C06 | Civil; Electrical & Instrument Civil Works; Metal Works; Cast Iron Cover with Frame; Heavy Duty; SQ 700 | EA | CI | Civil | EI | Electrical & Instrument Civil Works | MT | Metal Works | A11 | Cast Iron Cover with Frame | B01 | Heavy Duty | C06 | SQ 700
CIEIMTA11B01C07 | Civil; Electrical & Instrument Civil Works; Metal Works; Cast Iron Cover with Frame; Heavy Duty; SQ 1000 | EA | CI | Civil | EI | Electrical & Instrument Civil Works | MT | Metal Works | A11 | Cast Iron Cover with Frame | B01 | Heavy Duty | C07 | SQ 1000
CIEIMTA11B02C01 | Civil; Electrical & Instrument Civil Works; Metal Works; Cast Iron Cover with Frame; Medium Duty; DIA. 500 | EA | CI | Civil | EI | Electrical & Instrument Civil Works | MT | Metal Works | A11 | Cast Iron Cover with Frame | B02 | Medium Duty | C01 | DIA. 500
CIEIMTA11B02C02 | Civil; Electrical & Instrument Civil Works; Metal Works; Cast Iron Cover with Frame; Medium Duty; DIA. 600 | EA | CI | Civil | EI | Electrical & Instrument Civil Works | MT | Metal Works | A11 | Cast Iron Cover with Frame | B02 | Medium Duty | C02 | DIA. 600
CIEIMTA11B02C03 | Civil; Electrical & Instrument Civil Works; Metal Works; Cast Iron Cover with Frame; Medium Duty; DIA. 700 | EA | CI | Civil | EI | Electrical & Instrument Civil Works | MT | Metal Works | A11 | Cast Iron Cover with Frame | B02 | Medium Duty | C03 | DIA. 700
CIEIMTA11B02C04 | Civil; Electrical & Instrument Civil Works; Metal Works; Cast Iron Cover with Frame; Medium Duty; DIA. 800 | EA | CI | Civil | EI | Electrical & Instrument Civil Works | MT | Metal Works | A11 | Cast Iron Cover with Frame | B02 | Medium Duty | C04 | DIA. 800
CIEIMTA11B02C05 | Civil; Electrical & Instrument Civil Works; Metal Works; Cast Iron Cover with Frame; Medium Duty; SQ 600 | EA | CI | Civil | EI | Electrical & Instrument Civil Works | MT | Metal Works | A11 | Cast Iron Cover with Frame | B02 | Medium Duty | C05 | SQ 600
CIEIMTA11B02C06 | Civil; Electrical & Instrument Civil Works; Metal Works; Cast Iron Cover with Frame; Medium Duty; SQ 700 | EA | CI | Civil | EI | Electrical & Instrument Civil Works | MT | Metal Works | A11 | Cast Iron Cover with Frame | B02 | Medium Duty | C06 | SQ 700
CIEIMTA11B02C07 | Civil; Electrical & Instrument Civil Works; Metal Works; Cast Iron Cover with Frame; Medium Duty; SQ 1000 | EA | CI | Civil | EI | Electrical & Instrument Civil Works | MT | Metal Works | A11 | Cast Iron Cover with Frame | B02 | Medium Duty | C07 | SQ 1000
CIEIMTA11B03C01 | Civil; Electrical & Instrument Civil Works; Metal Works; Cast Iron Cover with Frame; Light Duty; DIA. 500 | EA | CI | Civil | EI | Electrical & Instrument Civil Works | MT | Metal Works | A11 | Cast Iron Cover with Frame | B03 | Light Duty | C01 | DIA. 500
CIEIMTA11B03C02 | Civil; Electrical & Instrument Civil Works; Metal Works; Cast Iron Cover with Frame; Light Duty; DIA. 600 | EA | CI | Civil | EI | Electrical & Instrument Civil Works | MT | Metal Works | A11 | Cast Iron Cover with Frame | B03 | Light Duty | C02 | DIA. 600
CIEIMTA11B03C03 | Civil; Electrical & Instrument Civil Works; Metal Works; Cast Iron Cover with Frame; Light Duty; DIA. 700 | EA | CI | Civil | EI | Electrical & Instrument Civil Works | MT | Metal Works | A11 | Cast Iron Cover with Frame | B03 | Light Duty | C03 | DIA. 700
CIEIMTA11B03C04 | Civil; Electrical & Instrument Civil Works; Metal Works; Cast Iron Cover with Frame; Light Duty; DIA. 800 | EA | CI | Civil | EI | Electrical & Instrument Civil Works | MT | Metal Works | A11 | Cast Iron Cover with Frame | B03 | Light Duty | C04 | DIA. 800
CIEIMTA11B03C05 | Civil; Electrical & Instrument Civil Works; Metal Works; Cast Iron Cover with Frame; Light Duty; SQ 600 | EA | CI | Civil | EI | Electrical & Instrument Civil Works | MT | Metal Works | A11 | Cast Iron Cover with Frame | B03 | Light Duty | C05 | SQ 600
CIEIMTA11B03C06 | Civil; Electrical & Instrument Civil Works; Metal Works; Cast Iron Cover with Frame; Light Duty; SQ 700 | EA | CI | Civil | EI | Electrical & Instrument Civil Works | MT | Metal Works | A11 | Cast Iron Cover with Frame | B03 | Light Duty | C06 | SQ 700
CIEIMTA11B03C07 | Civil; Electrical & Instrument Civil Works; Metal Works; Cast Iron Cover with Frame; Light Duty; SQ 1000 | EA | CI | Civil | EI | Electrical & Instrument Civil Works | MT | Metal Works | A11 | Cast Iron Cover with Frame | B03 | Light Duty | C07 | SQ 1000
CIEIMTA12B01C01 | Civil; Electrical & Instrument Civil Works; Metal Works; Strainer; Stainless; DIA. 4" | EA | CI | Civil | EI | Electrical & Instrument Civil Works | MT | Metal Works | A12 | Strainer | B01 | Stainless | C01 | DIA. 4"
CIEIMTA12B01C02 | Civil; Electrical & Instrument Civil Works; Metal Works; Strainer; Stainless; DIA. 6" | EA | CI | Civil | EI | Electrical & Instrument Civil Works | MT | Metal Works | A12 | Strainer | B01 | Stainless | C02 | DIA. 6"
CIEIMTA12B01C03 | Civil; Electrical & Instrument Civil Works; Metal Works; Strainer; Stainless; DIA. 8" | EA | CI | Civil | EI | Electrical & Instrument Civil Works | MT | Metal Works | A12 | Strainer | B01 | Stainless | C03 | DIA. 8"
CIEIMTA13B01C01 | Civil; Electrical & Instrument Civil Works; Metal Works; Others; ; | EA | CI | Civil | EI | Electrical & Instrument Civil Works | MT | Metal Works | A13 | Others | B01 | None | C01 | None
CIEIMTA13B02C01 | Civil; Electrical & Instrument Civil Works; Metal Works; Others; Chemical bolt; 10 mm ≤ DIA. < 16 mm | EA | CI | Civil | EI | Electrical & Instrument Civil Works | MT | Metal Works | A13 | Others | B02 | Chemical bolt | C01 | 10 mm ≤ DIA. < 16 mm
CIEIMTA13B02C02 | Civil; Electrical & Instrument Civil Works; Metal Works; Others; Chemical bolt; DIA. ≥ 16mm | EA | CI | Civil | EI | Electrical & Instrument Civil Works | MT | Metal Works | A13 | Others | B02 | Chemical bolt | C02 | DIA. ≥ 16mm
CIEIMTA13B03C01 | Civil; Electrical & Instrument Civil Works; Metal Works; Others; FRP Ladder; | m | CI | Civil | EI | Electrical & Instrument Civil Works | MT | Metal Works | A13 | Others | B03 | FRP Ladder | C01 | None
CIEIMTA13B04C01 | Civil; Electrical & Instrument Civil Works; Metal Works; Others; Neoprene Pad; | m2 | CI | Civil | EI | Electrical & Instrument Civil Works | MT | Metal Works | A13 | Others | B04 | Neoprene Pad | C01 | None
CIEIMTA13B05C01 | Civil; Electrical & Instrument Civil Works; Metal Works; Others; Screen; | EA | CI | Civil | EI | Electrical & Instrument Civil Works | MT | Metal Works | A13 | Others | B05 | Screen | C01 | None
CIEIMTA14B01C01 | Civil; Electrical & Instrument Civil Works; Metal Works; Sleeve Pipe with filling material(with Ring Plate); HDG; | Ton | CI | Civil | EI | Electrical & Instrument Civil Works | MT | Metal Works | A14 | Sleeve Pipe with filling material(with Ring Plate) | B01 | HDG | C01 | none
CIEIMTA14B02C01 | Civil; Electrical & Instrument Civil Works; Metal Works; Sleeve Pipe with filling material(with Ring Plate); Painted; | Ton | CI | Civil | EI | Electrical & Instrument Civil Works | MT | Metal Works | A14 | Sleeve Pipe with filling material(with Ring Plate) | B02 | Painted | C01 | none
CIEIMTA14B03C01 | Civil; Electrical & Instrument Civil Works; Metal Works; Sleeve Pipe with filling material(with Ring Plate); Stainless Steel; | Ton | CI | Civil | EI | Electrical & Instrument Civil Works | MT | Metal Works | A14 | Sleeve Pipe with filling material(with Ring Plate) | B03 | Stainless Steel | C01 | none
CIEIMTA14B04C01 | Civil; Electrical & Instrument Civil Works; Metal Works; Sleeve Pipe with filling material(with Ring Plate); HDG/Painted; | Ton | CI | Civil | EI | Electrical & Instrument Civil Works | MT | Metal Works | A14 | Sleeve Pipe with filling material(with Ring Plate) | B04 | HDG/Painted | C01 | none
CIEIMTA15B01C01 | Civil; Electrical & Instrument Civil Works; Metal Works; Steel Casing (Vertical Pump); Item-1; | m | CI | Civil | EI | Electrical & Instrument Civil Works | MT | Metal Works | A15 | Steel Casing (Vertical Pump) | B01 | Item-1 | C01 | None
CIEIMTA15B02C01 | Civil; Electrical & Instrument Civil Works; Metal Works; Steel Casing (Vertical Pump); Item-2; | m | CI | Civil | EI | Electrical & Instrument Civil Works | MT | Metal Works | A15 | Steel Casing (Vertical Pump) | B02 | Item-2 | C01 | None
CIEIMTA15B03C01 | Civil; Electrical & Instrument Civil Works; Metal Works; Steel Casing (Vertical Pump); Item-3; | m | CI | Civil | EI | Electrical & Instrument Civil Works | MT | Metal Works | A15 | Steel Casing (Vertical Pump) | B03 | Item-3 | C01 | None
CIEIMTA15B04C01 | Civil; Electrical & Instrument Civil Works; Metal Works; Steel Casing (Vertical Pump); Item-4; | m | CI | Civil | EI | Electrical & Instrument Civil Works | MT | Metal Works | A15 | Steel Casing (Vertical Pump) | B04 | Item-4 | C01 | None
CIEIMTA15B05C01 | Civil; Electrical & Instrument Civil Works; Metal Works; Steel Casing (Vertical Pump); Item-5; | m | CI | Civil | EI | Electrical & Instrument Civil Works | MT | Metal Works | A15 | Steel Casing (Vertical Pump) | B05 | Item-5 | C01 | None
CIEIOTA01B01C01 | Civil; Electrical & Instrument Civil Works; Others(Misc. Items); Item-1; Type-1; Unit-1 | m | CI | Civil | EI | Electrical & Instrument Civil Works | OT | Others(Misc. Items) | A01 | Item-1 | B01 | Type-1 | C01 | Unit-1
CIEIOTA01B01C02 | Civil; Electrical & Instrument Civil Works; Others(Misc. Items); Item-1; Type-1; Unit-2 | m2 | CI | Civil | EI | Electrical & Instrument Civil Works | OT | Others(Misc. Items) | A01 | Item-1 | B01 | Type-1 | C02 | Unit-2
CIEIOTA01B01C03 | Civil; Electrical & Instrument Civil Works; Others(Misc. Items); Item-1; Type-1; Unit-3 | m3 | CI | Civil | EI | Electrical & Instrument Civil Works | OT | Others(Misc. Items) | A01 | Item-1 | B01 | Type-1 | C03 | Unit-3
CIEIOTA01B01C04 | Civil; Electrical & Instrument Civil Works; Others(Misc. Items); Item-1; Type-1; Unit-4 | Ton | CI | Civil | EI | Electrical & Instrument Civil Works | OT | Others(Misc. Items) | A01 | Item-1 | B01 | Type-1 | C04 | Unit-4
CIEIOTA01B01C05 | Civil; Electrical & Instrument Civil Works; Others(Misc. Items); Item-1; Type-1; Unit-5 | em3 | CI | Civil | EI | Electrical & Instrument Civil Works | OT | Others(Misc. Items) | A01 | Item-1 | B01 | Type-1 | C05 | Unit-5
CIEIOTA01B01C06 | Civil; Electrical & Instrument Civil Works; Others(Misc. Items); Item-1; Type-1; Unit-6 | EA | CI | Civil | EI | Electrical & Instrument Civil Works | OT | Others(Misc. Items) | A01 | Item-1 | B01 | Type-1 | C06 | Unit-6
CIEIOTA01B01C07 | Civil; Electrical & Instrument Civil Works; Others(Misc. Items); Item-1; Type-1; Unit-7 | Lot | CI | Civil | EI | Electrical & Instrument Civil Works | OT | Others(Misc. Items) | A01 | Item-1 | B01 | Type-1 | C07 | Unit-7
CIEIOTA01B02C01 | Civil; Electrical & Instrument Civil Works; Others(Misc. Items); Item-1; Type-2; Unit-1 | m | CI | Civil | EI | Electrical & Instrument Civil Works | OT | Others(Misc. Items) | A01 | Item-1 | B02 | Type-2 | C01 | Unit-1
CIEIOTA01B02C02 | Civil; Electrical & Instrument Civil Works; Others(Misc. Items); Item-1; Type-2; Unit-2 | m2 | CI | Civil | EI | Electrical & Instrument Civil Works | OT | Others(Misc. Items) | A01 | Item-1 | B02 | Type-2 | C02 | Unit-2
CIEIOTA01B02C03 | Civil; Electrical & Instrument Civil Works; Others(Misc. Items); Item-1; Type-2; Unit-3 | m3 | CI | Civil | EI | Electrical & Instrument Civil Works | OT | Others(Misc. Items) | A01 | Item-1 | B02 | Type-2 | C03 | Unit-3
CIEIOTA01B02C04 | Civil; Electrical & Instrument Civil Works; Others(Misc. Items); Item-1; Type-2; Unit-4 | Ton | CI | Civil | EI | Electrical & Instrument Civil Works | OT | Others(Misc. Items) | A01 | Item-1 | B02 | Type-2 | C04 | Unit-4
CIEIOTA01B02C05 | Civil; Electrical & Instrument Civil Works; Others(Misc. Items); Item-1; Type-2; Unit-5 | em3 | CI | Civil | EI | Electrical & Instrument Civil Works | OT | Others(Misc. Items) | A01 | Item-1 | B02 | Type-2 | C05 | Unit-5
CIEIOTA01B02C06 | Civil; Electrical & Instrument Civil Works; Others(Misc. Items); Item-1; Type-2; Unit-6 | EA | CI | Civil | EI | Electrical & Instrument Civil Works | OT | Others(Misc. Items) | A01 | Item-1 | B02 | Type-2 | C06 | Unit-6
CIEIOTA01B02C07 | Civil; Electrical & Instrument Civil Works; Others(Misc. Items); Item-1; Type-2; Unit-7 | Lot | CI | Civil | EI | Electrical & Instrument Civil Works | OT | Others(Misc. Items) | A01 | Item-1 | B02 | Type-2 | C07 | Unit-7
CIEIOTA01B03C01 | Civil; Electrical & Instrument Civil Works; Others(Misc. Items); Item-1; Type-3; Unit-1 | m | CI | Civil | EI | Electrical & Instrument Civil Works | OT | Others(Misc. Items) | A01 | Item-1 | B03 | Type-3 | C01 | Unit-1
CIEIOTA01B03C02 | Civil; Electrical & Instrument Civil Works; Others(Misc. Items); Item-1; Type-3; Unit-2 | m2 | CI | Civil | EI | Electrical & Instrument Civil Works | OT | Others(Misc. Items) | A01 | Item-1 | B03 | Type-3 | C02 | Unit-2
CIEIOTA01B03C03 | Civil; Electrical & Instrument Civil Works; Others(Misc. Items); Item-1; Type-3; Unit-3 | m3 | CI | Civil | EI | Electrical & Instrument Civil Works | OT | Others(Misc. Items) | A01 | Item-1 | B03 | Type-3 | C03 | Unit-3
CIEIOTA01B03C04 | Civil; Electrical & Instrument Civil Works; Others(Misc. Items); Item-1; Type-3; Unit-4 | Ton | CI | Civil | EI | Electrical & Instrument Civil Works | OT | Others(Misc. Items) | A01 | Item-1 | B03 | Type-3 | C04 | Unit-4
CIEIOTA01B03C05 | Civil; Electrical & Instrument Civil Works; Others(Misc. Items); Item-1; Type-3; Unit-5 | em3 | CI | Civil | EI | Electrical & Instrument Civil Works | OT | Others(Misc. Items) | A01 | Item-1 | B03 | Type-3 | C05 | Unit-5
CIEIOTA01B03C06 | Civil; Electrical & Instrument Civil Works; Others(Misc. Items); Item-1; Type-3; Unit-6 | EA | CI | Civil | EI | Electrical & Instrument Civil Works | OT | Others(Misc. Items) | A01 | Item-1 | B03 | Type-3 | C06 | Unit-6
CIEIOTA01B03C07 | Civil; Electrical & Instrument Civil Works; Others(Misc. Items); Item-1; Type-3; Unit-7 | Lot | CI | Civil | EI | Electrical & Instrument Civil Works | OT | Others(Misc. Items) | A01 | Item-1 | B03 | Type-3 | C07 | Unit-7
CIEIOTA01B04C01 | Civil; Electrical & Instrument Civil Works; Others(Misc. Items); Item-1; Type-4; Unit-1 | m | CI | Civil | EI | Electrical & Instrument Civil Works | OT | Others(Misc. Items) | A01 | Item-1 | B04 | Type-4 | C01 | Unit-1
CIEIOTA01B04C02 | Civil; Electrical & Instrument Civil Works; Others(Misc. Items); Item-1; Type-4; Unit-2 | m2 | CI | Civil | EI | Electrical & Instrument Civil Works | OT | Others(Misc. Items) | A01 | Item-1 | B04 | Type-4 | C02 | Unit-2
CIEIOTA01B04C03 | Civil; Electrical & Instrument Civil Works; Others(Misc. Items); Item-1; Type-4; Unit-3 | m3 | CI | Civil | EI | Electrical & Instrument Civil Works | OT | Others(Misc. Items) | A01 | Item-1 | B04 | Type-4 | C03 | Unit-3
CIEIOTA01B04C04 | Civil; Electrical & Instrument Civil Works; Others(Misc. Items); Item-1; Type-4; Unit-4 | Ton | CI | Civil | EI | Electrical & Instrument Civil Works | OT | Others(Misc. Items) | A01 | Item-1 | B04 | Type-4 | C04 | Unit-4
CIEIOTA01B04C05 | Civil; Electrical & Instrument Civil Works; Others(Misc. Items); Item-1; Type-4; Unit-5 | em3 | CI | Civil | EI | Electrical & Instrument Civil Works | OT | Others(Misc. Items) | A01 | Item-1 | B04 | Type-4 | C05 | Unit-5
CIEIOTA01B04C06 | Civil; Electrical & Instrument Civil Works; Others(Misc. Items); Item-1; Type-4; Unit-6 | EA | CI | Civil | EI | Electrical & Instrument Civil Works | OT | Others(Misc. Items) | A01 | Item-1 | B04 | Type-4 | C06 | Unit-6
CIEIOTA01B04C07 | Civil; Electrical & Instrument Civil Works; Others(Misc. Items); Item-1; Type-4; Unit-7 | Lot | CI | Civil | EI | Electrical & Instrument Civil Works | OT | Others(Misc. Items) | A01 | Item-1 | B04 | Type-4 | C07 | Unit-7
CIEIOTA01B05C01 | Civil; Electrical & Instrument Civil Works; Others(Misc. Items); Item-1; Type-5; Unit-1 | m | CI | Civil | EI | Electrical & Instrument Civil Works | OT | Others(Misc. Items) | A01 | Item-1 | B05 | Type-5 | C01 | Unit-1
CIEIOTA01B05C02 | Civil; Electrical & Instrument Civil Works; Others(Misc. Items); Item-1; Type-5; Unit-2 | m2 | CI | Civil | EI | Electrical & Instrument Civil Works | OT | Others(Misc. Items) | A01 | Item-1 | B05 | Type-5 | C02 | Unit-2
CIEIOTA01B05C03 | Civil; Electrical & Instrument Civil Works; Others(Misc. Items); Item-1; Type-5; Unit-3 | m3 | CI | Civil | EI | Electrical & Instrument Civil Works | OT | Others(Misc. Items) | A01 | Item-1 | B05 | Type-5 | C03 | Unit-3
CIEIOTA01B05C04 | Civil; Electrical & Instrument Civil Works; Others(Misc. Items); Item-1; Type-5; Unit-4 | Ton | CI | Civil | EI | Electrical & Instrument Civil Works | OT | Others(Misc. Items) | A01 | Item-1 | B05 | Type-5 | C04 | Unit-4
CIEIOTA01B05C05 | Civil; Electrical & Instrument Civil Works; Others(Misc. Items); Item-1; Type-5; Unit-5 | em3 | CI | Civil | EI | Electrical & Instrument Civil Works | OT | Others(Misc. Items) | A01 | Item-1 | B05 | Type-5 | C05 | Unit-5
CIEIOTA01B05C06 | Civil; Electrical & Instrument Civil Works; Others(Misc. Items); Item-1; Type-5; Unit-6 | EA | CI | Civil | EI | Electrical & Instrument Civil Works | OT | Others(Misc. Items) | A01 | Item-1 | B05 | Type-5 | C06 | Unit-6
CIEIOTA01B05C07 | Civil; Electrical & Instrument Civil Works; Others(Misc. Items); Item-1; Type-5; Unit-7 | Lot | CI | Civil | EI | Electrical & Instrument Civil Works | OT | Others(Misc. Items) | A01 | Item-1 | B05 | Type-5 | C07 | Unit-7
CIEIOTA01B06C01 | Civil; Electrical & Instrument Civil Works; Others(Misc. Items); Item-1; Type-6; Unit-1 | m | CI | Civil | EI | Electrical & Instrument Civil Works | OT | Others(Misc. Items) | A01 | Item-1 | B06 | Type-6 | C01 | Unit-1
CIEIOTA01B06C02 | Civil; Electrical & Instrument Civil Works; Others(Misc. Items); Item-1; Type-6; Unit-2 | m2 | CI | Civil | EI | Electrical & Instrument Civil Works | OT | Others(Misc. Items) | A01 | Item-1 | B06 | Type-6 | C02 | Unit-2
CIEIOTA01B06C03 | Civil; Electrical & Instrument Civil Works; Others(Misc. Items); Item-1; Type-6; Unit-3 | m3 | CI | Civil | EI | Electrical & Instrument Civil Works | OT | Others(Misc. Items) | A01 | Item-1 | B06 | Type-6 | C03 | Unit-3
CIEIOTA01B06C04 | Civil; Electrical & Instrument Civil Works; Others(Misc. Items); Item-1; Type-6; Unit-4 | Ton | CI | Civil | EI | Electrical & Instrument Civil Works | OT | Others(Misc. Items) | A01 | Item-1 | B06 | Type-6 | C04 | Unit-4
CIEIOTA01B06C05 | Civil; Electrical & Instrument Civil Works; Others(Misc. Items); Item-1; Type-6; Unit-5 | em3 | CI | Civil | EI | Electrical & Instrument Civil Works | OT | Others(Misc. Items) | A01 | Item-1 | B06 | Type-6 | C05 | Unit-5
CIEIOTA01B06C06 | Civil; Electrical & Instrument Civil Works; Others(Misc. Items); Item-1; Type-6; Unit-6 | EA | CI | Civil | EI | Electrical & Instrument Civil Works | OT | Others(Misc. Items) | A01 | Item-1 | B06 | Type-6 | C06 | Unit-6
CIEIOTA01B06C07 | Civil; Electrical & Instrument Civil Works; Others(Misc. Items); Item-1; Type-6; Unit-7 | Lot | CI | Civil | EI | Electrical & Instrument Civil Works | OT | Others(Misc. Items) | A01 | Item-1 | B06 | Type-6 | C07 | Unit-7
CIEIOTA01B07C01 | Civil; Electrical & Instrument Civil Works; Others(Misc. Items); Item-1; Type-7; Unit-1 | m | CI | Civil | EI | Electrical & Instrument Civil Works | OT | Others(Misc. Items) | A01 | Item-1 | B07 | Type-7 | C01 | Unit-1
CIEIOTA01B07C02 | Civil; Electrical & Instrument Civil Works; Others(Misc. Items); Item-1; Type-7; Unit-2 | m2 | CI | Civil | EI | Electrical & Instrument Civil Works | OT | Others(Misc. Items) | A01 | Item-1 | B07 | Type-7 | C02 | Unit-2
CIEIOTA01B07C03 | Civil; Electrical & Instrument Civil Works; Others(Misc. Items); Item-1; Type-7; Unit-3 | m3 | CI | Civil | EI | Electrical & Instrument Civil Works | OT | Others(Misc. Items) | A01 | Item-1 | B07 | Type-7 | C03 | Unit-3
CIEIOTA01B07C04 | Civil; Electrical & Instrument Civil Works; Others(Misc. Items); Item-1; Type-7; Unit-4 | Ton | CI | Civil | EI | Electrical & Instrument Civil Works | OT | Others(Misc. Items) | A01 | Item-1 | B07 | Type-7 | C04 | Unit-4
CIEIOTA01B07C05 | Civil; Electrical & Instrument Civil Works; Others(Misc. Items); Item-1; Type-7; Unit-5 | em3 | CI | Civil | EI | Electrical & Instrument Civil Works | OT | Others(Misc. Items) | A01 | Item-1 | B07 | Type-7 | C05 | Unit-5
CIEIOTA01B07C06 | Civil; Electrical & Instrument Civil Works; Others(Misc. Items); Item-1; Type-7; Unit-6 | EA | CI | Civil | EI | Electrical & Instrument Civil Works | OT | Others(Misc. Items) | A01 | Item-1 | B07 | Type-7 | C06 | Unit-6
CIEIOTA01B07C07 | Civil; Electrical & Instrument Civil Works; Others(Misc. Items); Item-1; Type-7; Unit-7 | Lot | CI | Civil | EI | Electrical & Instrument Civil Works | OT | Others(Misc. Items) | A01 | Item-1 | B07 | Type-7 | C07 | Unit-7
CIEIOTA01B08C01 | Civil; Electrical & Instrument Civil Works; Others(Misc. Items); Item-1; Type-8; Unit-1 | m | CI | Civil | EI | Electrical & Instrument Civil Works | OT | Others(Misc. Items) | A01 | Item-1 | B08 | Type-8 | C01 | Unit-1
CIEIOTA01B08C02 | Civil; Electrical & Instrument Civil Works; Others(Misc. Items); Item-1; Type-8; Unit-2 | m2 | CI | Civil | EI | Electrical & Instrument Civil Works | OT | Others(Misc. Items) | A01 | Item-1 | B08 | Type-8 | C02 | Unit-2
CIEIOTA01B08C03 | Civil; Electrical & Instrument Civil Works; Others(Misc. Items); Item-1; Type-8; Unit-3 | m3 | CI | Civil | EI | Electrical & Instrument Civil Works | OT | Others(Misc. Items) | A01 | Item-1 | B08 | Type-8 | C03 | Unit-3
CIEIOTA01B08C04 | Civil; Electrical & Instrument Civil Works; Others(Misc. Items); Item-1; Type-8; Unit-4 | Ton | CI | Civil | EI | Electrical & Instrument Civil Works | OT | Others(Misc. Items) | A01 | Item-1 | B08 | Type-8 | C04 | Unit-4
CIEIOTA01B08C05 | Civil; Electrical & Instrument Civil Works; Others(Misc. Items); Item-1; Type-8; Unit-5 | em3 | CI | Civil | EI | Electrical & Instrument Civil Works | OT | Others(Misc. Items) | A01 | Item-1 | B08 | Type-8 | C05 | Unit-5
CIEIOTA01B08C06 | Civil; Electrical & Instrument Civil Works; Others(Misc. Items); Item-1; Type-8; Unit-6 | EA | CI | Civil | EI | Electrical & Instrument Civil Works | OT | Others(Misc. Items) | A01 | Item-1 | B08 | Type-8 | C06 | Unit-6
CIEIOTA01B08C07 | Civil; Electrical & Instrument Civil Works; Others(Misc. Items); Item-1; Type-8; Unit-7 | Lot | CI | Civil | EI | Electrical & Instrument Civil Works | OT | Others(Misc. Items) | A01 | Item-1 | B08 | Type-8 | C07 | Unit-7
CIEIOTA01B09C01 | Civil; Electrical & Instrument Civil Works; Others(Misc. Items); Item-1; Type-9; Unit-1 | m | CI | Civil | EI | Electrical & Instrument Civil Works | OT | Others(Misc. Items) | A01 | Item-1 | B09 | Type-9 | C01 | Unit-1
CIEIOTA01B09C02 | Civil; Electrical & Instrument Civil Works; Others(Misc. Items); Item-1; Type-9; Unit-2 | m2 | CI | Civil | EI | Electrical & Instrument Civil Works | OT | Others(Misc. Items) | A01 | Item-1 | B09 | Type-9 | C02 | Unit-2
CIEIOTA01B09C03 | Civil; Electrical & Instrument Civil Works; Others(Misc. Items); Item-1; Type-9; Unit-3 | m3 | CI | Civil | EI | Electrical & Instrument Civil Works | OT | Others(Misc. Items) | A01 | Item-1 | B09 | Type-9 | C03 | Unit-3
CIEIOTA01B09C04 | Civil; Electrical & Instrument Civil Works; Others(Misc. Items); Item-1; Type-9; Unit-4 | Ton | CI | Civil | EI | Electrical & Instrument Civil Works | OT | Others(Misc. Items) | A01 | Item-1 | B09 | Type-9 | C04 | Unit-4
CIEIOTA01B09C05 | Civil; Electrical & Instrument Civil Works; Others(Misc. Items); Item-1; Type-9; Unit-5 | em3 | CI | Civil | EI | Electrical & Instrument Civil Works | OT | Others(Misc. Items) | A01 | Item-1 | B09 | Type-9 | C05 | Unit-5
CIEIOTA01B09C06 | Civil; Electrical & Instrument Civil Works; Others(Misc. Items); Item-1; Type-9; Unit-6 | EA | CI | Civil | EI | Electrical & Instrument Civil Works | OT | Others(Misc. Items) | A01 | Item-1 | B09 | Type-9 | C06 | Unit-6
CIEIOTA01B09C07 | Civil; Electrical & Instrument Civil Works; Others(Misc. Items); Item-1; Type-9; Unit-7 | Lot | CI | Civil | EI | Electrical & Instrument Civil Works | OT | Others(Misc. Items) | A01 | Item-1 | B09 | Type-9 | C07 | Unit-7
CIEIOTA01B10C01 | Civil; Electrical & Instrument Civil Works; Others(Misc. Items); Item-1; Type-10; Unit-1 | m | CI | Civil | EI | Electrical & Instrument Civil Works | OT | Others(Misc. Items) | A01 | Item-1 | B10 | Type-10 | C01 | Unit-1
CIEIOTA01B10C02 | Civil; Electrical & Instrument Civil Works; Others(Misc. Items); Item-1; Type-10; Unit-2 | m2 | CI | Civil | EI | Electrical & Instrument Civil Works | OT | Others(Misc. Items) | A01 | Item-1 | B10 | Type-10 | C02 | Unit-2
CIEIOTA01B10C03 | Civil; Electrical & Instrument Civil Works; Others(Misc. Items); Item-1; Type-10; Unit-3 | m3 | CI | Civil | EI | Electrical & Instrument Civil Works | OT | Others(Misc. Items) | A01 | Item-1 | B10 | Type-10 | C03 | Unit-3
CIEIOTA01B10C04 | Civil; Electrical & Instrument Civil Works; Others(Misc. Items); Item-1; Type-10; Unit-4 | Ton | CI | Civil | EI | Electrical & Instrument Civil Works | OT | Others(Misc. Items) | A01 | Item-1 | B10 | Type-10 | C04 | Unit-4
CIEIOTA01B10C05 | Civil; Electrical & Instrument Civil Works; Others(Misc. Items); Item-1; Type-10; Unit-5 | em3 | CI | Civil | EI | Electrical & Instrument Civil Works | OT | Others(Misc. Items) | A01 | Item-1 | B10 | Type-10 | C05 | Unit-5
CIEIOTA01B10C06 | Civil; Electrical & Instrument Civil Works; Others(Misc. Items); Item-1; Type-10; Unit-6 | EA | CI | Civil | EI | Electrical & Instrument Civil Works | OT | Others(Misc. Items) | A01 | Item-1 | B10 | Type-10 | C06 | Unit-6
CIEIOTA01B10C07 | Civil; Electrical & Instrument Civil Works; Others(Misc. Items); Item-1; Type-10; Unit-7 | Lot | CI | Civil | EI | Electrical & Instrument Civil Works | OT | Others(Misc. Items) | A01 | Item-1 | B10 | Type-10 | C07 | Unit-7
CIEIOTA02B01C01 | Civil; Electrical & Instrument Civil Works; Others(Misc. Items); Item-2; Type-1; Unit-1 | m | CI | Civil | EI | Electrical & Instrument Civil Works | OT | Others(Misc. Items) | A02 | Item-2 | B01 | Type-1 | C01 | Unit-1
CIEIOTA02B01C02 | Civil; Electrical & Instrument Civil Works; Others(Misc. Items); Item-2; Type-1; Unit-2 | m2 | CI | Civil | EI | Electrical & Instrument Civil Works | OT | Others(Misc. Items) | A02 | Item-2 | B01 | Type-1 | C02 | Unit-2
CIEIOTA02B01C03 | Civil; Electrical & Instrument Civil Works; Others(Misc. Items); Item-2; Type-1; Unit-3 | m3 | CI | Civil | EI | Electrical & Instrument Civil Works | OT | Others(Misc. Items) | A02 | Item-2 | B01 | Type-1 | C03 | Unit-3
CIEIOTA02B01C04 | Civil; Electrical & Instrument Civil Works; Others(Misc. Items); Item-2; Type-1; Unit-4 | Ton | CI | Civil | EI | Electrical & Instrument Civil Works | OT | Others(Misc. Items) | A02 | Item-2 | B01 | Type-1 | C04 | Unit-4
CIEIOTA02B01C05 | Civil; Electrical & Instrument Civil Works; Others(Misc. Items); Item-2; Type-1; Unit-5 | em3 | CI | Civil | EI | Electrical & Instrument Civil Works | OT | Others(Misc. Items) | A02 | Item-2 | B01 | Type-1 | C05 | Unit-5
CIEIOTA02B01C06 | Civil; Electrical & Instrument Civil Works; Others(Misc. Items); Item-2; Type-1; Unit-6 | EA | CI | Civil | EI | Electrical & Instrument Civil Works | OT | Others(Misc. Items) | A02 | Item-2 | B01 | Type-1 | C06 | Unit-6
CIEIOTA02B01C07 | Civil; Electrical & Instrument Civil Works; Others(Misc. Items); Item-2; Type-1; Unit-7 | Lot | CI | Civil | EI | Electrical & Instrument Civil Works | OT | Others(Misc. Items) | A02 | Item-2 | B01 | Type-1 | C07 | Unit-7
CIEIOTA02B02C01 | Civil; Electrical & Instrument Civil Works; Others(Misc. Items); Item-2; Type-2; Unit-1 | m | CI | Civil | EI | Electrical & Instrument Civil Works | OT | Others(Misc. Items) | A02 | Item-2 | B02 | Type-2 | C01 | Unit-1
CIEIOTA02B02C02 | Civil; Electrical & Instrument Civil Works; Others(Misc. Items); Item-2; Type-2; Unit-2 | m2 | CI | Civil | EI | Electrical & Instrument Civil Works | OT | Others(Misc. Items) | A02 | Item-2 | B02 | Type-2 | C02 | Unit-2
CIEIOTA02B02C03 | Civil; Electrical & Instrument Civil Works; Others(Misc. Items); Item-2; Type-2; Unit-3 | m3 | CI | Civil | EI | Electrical & Instrument Civil Works | OT | Others(Misc. Items) | A02 | Item-2 | B02 | Type-2 | C03 | Unit-3
CIEIOTA02B02C04 | Civil; Electrical & Instrument Civil Works; Others(Misc. Items); Item-2; Type-2; Unit-4 | Ton | CI | Civil | EI | Electrical & Instrument Civil Works | OT | Others(Misc. Items) | A02 | Item-2 | B02 | Type-2 | C04 | Unit-4
CIEIOTA02B02C05 | Civil; Electrical & Instrument Civil Works; Others(Misc. Items); Item-2; Type-2; Unit-5 | em3 | CI | Civil | EI | Electrical & Instrument Civil Works | OT | Others(Misc. Items) | A02 | Item-2 | B02 | Type-2 | C05 | Unit-5
CIEIOTA02B02C06 | Civil; Electrical & Instrument Civil Works; Others(Misc. Items); Item-2; Type-2; Unit-6 | EA | CI | Civil | EI | Electrical & Instrument Civil Works | OT | Others(Misc. Items) | A02 | Item-2 | B02 | Type-2 | C06 | Unit-6
CIEIOTA02B02C07 | Civil; Electrical & Instrument Civil Works; Others(Misc. Items); Item-2; Type-2; Unit-7 | Lot | CI | Civil | EI | Electrical & Instrument Civil Works | OT | Others(Misc. Items) | A02 | Item-2 | B02 | Type-2 | C07 | Unit-7
CIEIOTA02B03C01 | Civil; Electrical & Instrument Civil Works; Others(Misc. Items); Item-2; Type-3; Unit-1 | m | CI | Civil | EI | Electrical & Instrument Civil Works | OT | Others(Misc. Items) | A02 | Item-2 | B03 | Type-3 | C01 | Unit-1
CIEIOTA02B03C02 | Civil; Electrical & Instrument Civil Works; Others(Misc. Items); Item-2; Type-3; Unit-2 | m2 | CI | Civil | EI | Electrical & Instrument Civil Works | OT | Others(Misc. Items) | A02 | Item-2 | B03 | Type-3 | C02 | Unit-2
CIEIOTA02B03C03 | Civil; Electrical & Instrument Civil Works; Others(Misc. Items); Item-2; Type-3; Unit-3 | m3 | CI | Civil | EI | Electrical & Instrument Civil Works | OT | Others(Misc. Items) | A02 | Item-2 | B03 | Type-3 | C03 | Unit-3
CIEIOTA02B03C04 | Civil; Electrical & Instrument Civil Works; Others(Misc. Items); Item-2; Type-3; Unit-4 | Ton | CI | Civil | EI | Electrical & Instrument Civil Works | OT | Others(Misc. Items) | A02 | Item-2 | B03 | Type-3 | C04 | Unit-4
CIEIOTA02B03C05 | Civil; Electrical & Instrument Civil Works; Others(Misc. Items); Item-2; Type-3; Unit-5 | em3 | CI | Civil | EI | Electrical & Instrument Civil Works | OT | Others(Misc. Items) | A02 | Item-2 | B03 | Type-3 | C05 | Unit-5
CIEIOTA02B03C06 | Civil; Electrical & Instrument Civil Works; Others(Misc. Items); Item-2; Type-3; Unit-6 | EA | CI | Civil | EI | Electrical & Instrument Civil Works | OT | Others(Misc. Items) | A02 | Item-2 | B03 | Type-3 | C06 | Unit-6
CIEIOTA02B03C07 | Civil; Electrical & Instrument Civil Works; Others(Misc. Items); Item-2; Type-3; Unit-7 | Lot | CI | Civil | EI | Electrical & Instrument Civil Works | OT | Others(Misc. Items) | A02 | Item-2 | B03 | Type-3 | C07 | Unit-7
CIEIOTA02B04C01 | Civil; Electrical & Instrument Civil Works; Others(Misc. Items); Item-2; Type-4; Unit-1 | m | CI | Civil | EI | Electrical & Instrument Civil Works | OT | Others(Misc. Items) | A02 | Item-2 | B04 | Type-4 | C01 | Unit-1
CIEIOTA02B04C02 | Civil; Electrical & Instrument Civil Works; Others(Misc. Items); Item-2; Type-4; Unit-2 | m2 | CI | Civil | EI | Electrical & Instrument Civil Works | OT | Others(Misc. Items) | A02 | Item-2 | B04 | Type-4 | C02 | Unit-2
CIEIOTA02B04C03 | Civil; Electrical & Instrument Civil Works; Others(Misc. Items); Item-2; Type-4; Unit-3 | m3 | CI | Civil | EI | Electrical & Instrument Civil Works | OT | Others(Misc. Items) | A02 | Item-2 | B04 | Type-4 | C03 | Unit-3
CIEIOTA02B04C04 | Civil; Electrical & Instrument Civil Works; Others(Misc. Items); Item-2; Type-4; Unit-4 | Ton | CI | Civil | EI | Electrical & Instrument Civil Works | OT | Others(Misc. Items) | A02 | Item-2 | B04 | Type-4 | C04 | Unit-4
CIEIOTA02B04C05 | Civil; Electrical & Instrument Civil Works; Others(Misc. Items); Item-2; Type-4; Unit-5 | em3 | CI | Civil | EI | Electrical & Instrument Civil Works | OT | Others(Misc. Items) | A02 | Item-2 | B04 | Type-4 | C05 | Unit-5
CIEIOTA02B04C06 | Civil; Electrical & Instrument Civil Works; Others(Misc. Items); Item-2; Type-4; Unit-6 | EA | CI | Civil | EI | Electrical & Instrument Civil Works | OT | Others(Misc. Items) | A02 | Item-2 | B04 | Type-4 | C06 | Unit-6
CIEIOTA02B04C07 | Civil; Electrical & Instrument Civil Works; Others(Misc. Items); Item-2; Type-4; Unit-7 | Lot | CI | Civil | EI | Electrical & Instrument Civil Works | OT | Others(Misc. Items) | A02 | Item-2 | B04 | Type-4 | C07 | Unit-7
CIEIOTA02B05C01 | Civil; Electrical & Instrument Civil Works; Others(Misc. Items); Item-2; Type-5; Unit-1 | m | CI | Civil | EI | Electrical & Instrument Civil Works | OT | Others(Misc. Items) | A02 | Item-2 | B05 | Type-5 | C01 | Unit-1
CIEIOTA02B05C02 | Civil; Electrical & Instrument Civil Works; Others(Misc. Items); Item-2; Type-5; Unit-2 | m2 | CI | Civil | EI | Electrical & Instrument Civil Works | OT | Others(Misc. Items) | A02 | Item-2 | B05 | Type-5 | C02 | Unit-2
CIEIOTA02B05C03 | Civil; Electrical & Instrument Civil Works; Others(Misc. Items); Item-2; Type-5; Unit-3 | m3 | CI | Civil | EI | Electrical & Instrument Civil Works | OT | Others(Misc. Items) | A02 | Item-2 | B05 | Type-5 | C03 | Unit-3
CIEIOTA02B05C04 | Civil; Electrical & Instrument Civil Works; Others(Misc. Items); Item-2; Type-5; Unit-4 | Ton | CI | Civil | EI | Electrical & Instrument Civil Works | OT | Others(Misc. Items) | A02 | Item-2 | B05 | Type-5 | C04 | Unit-4
CIEIOTA02B05C05 | Civil; Electrical & Instrument Civil Works; Others(Misc. Items); Item-2; Type-5; Unit-5 | em3 | CI | Civil | EI | Electrical & Instrument Civil Works | OT | Others(Misc. Items) | A02 | Item-2 | B05 | Type-5 | C05 | Unit-5
CIEIOTA02B05C06 | Civil; Electrical & Instrument Civil Works; Others(Misc. Items); Item-2; Type-5; Unit-6 | EA | CI | Civil | EI | Electrical & Instrument Civil Works | OT | Others(Misc. Items) | A02 | Item-2 | B05 | Type-5 | C06 | Unit-6
CIEIOTA02B05C07 | Civil; Electrical & Instrument Civil Works; Others(Misc. Items); Item-2; Type-5; Unit-7 | Lot | CI | Civil | EI | Electrical & Instrument Civil Works | OT | Others(Misc. Items) | A02 | Item-2 | B05 | Type-5 | C07 | Unit-7
CIEIOTA02B06C01 | Civil; Electrical & Instrument Civil Works; Others(Misc. Items); Item-2; Type-6; Unit-1 | m | CI | Civil | EI | Electrical & Instrument Civil Works | OT | Others(Misc. Items) | A02 | Item-2 | B06 | Type-6 | C01 | Unit-1
CIEIOTA02B06C02 | Civil; Electrical & Instrument Civil Works; Others(Misc. Items); Item-2; Type-6; Unit-2 | m2 | CI | Civil | EI | Electrical & Instrument Civil Works | OT | Others(Misc. Items) | A02 | Item-2 | B06 | Type-6 | C02 | Unit-2
CIEIOTA02B06C03 | Civil; Electrical & Instrument Civil Works; Others(Misc. Items); Item-2; Type-6; Unit-3 | m3 | CI | Civil | EI | Electrical & Instrument Civil Works | OT | Others(Misc. Items) | A02 | Item-2 | B06 | Type-6 | C03 | Unit-3
CIEIOTA02B06C04 | Civil; Electrical & Instrument Civil Works; Others(Misc. Items); Item-2; Type-6; Unit-4 | Ton | CI | Civil | EI | Electrical & Instrument Civil Works | OT | Others(Misc. Items) | A02 | Item-2 | B06 | Type-6 | C04 | Unit-4
CIEIOTA02B06C05 | Civil; Electrical & Instrument Civil Works; Others(Misc. Items); Item-2; Type-6; Unit-5 | em3 | CI | Civil | EI | Electrical & Instrument Civil Works | OT | Others(Misc. Items) | A02 | Item-2 | B06 | Type-6 | C05 | Unit-5
CIEIOTA02B06C06 | Civil; Electrical & Instrument Civil Works; Others(Misc. Items); Item-2; Type-6; Unit-6 | EA | CI | Civil | EI | Electrical & Instrument Civil Works | OT | Others(Misc. Items) | A02 | Item-2 | B06 | Type-6 | C06 | Unit-6
CIEIOTA02B06C07 | Civil; Electrical & Instrument Civil Works; Others(Misc. Items); Item-2; Type-6; Unit-7 | Lot | CI | Civil | EI | Electrical & Instrument Civil Works | OT | Others(Misc. Items) | A02 | Item-2 | B06 | Type-6 | C07 | Unit-7
CIEIOTA02B07C01 | Civil; Electrical & Instrument Civil Works; Others(Misc. Items); Item-2; Type-7; Unit-1 | m | CI | Civil | EI | Electrical & Instrument Civil Works | OT | Others(Misc. Items) | A02 | Item-2 | B07 | Type-7 | C01 | Unit-1
CIEIOTA02B07C02 | Civil; Electrical & Instrument Civil Works; Others(Misc. Items); Item-2; Type-7; Unit-2 | m2 | CI | Civil | EI | Electrical & Instrument Civil Works | OT | Others(Misc. Items) | A02 | Item-2 | B07 | Type-7 | C02 | Unit-2
CIEIOTA02B07C03 | Civil; Electrical & Instrument Civil Works; Others(Misc. Items); Item-2; Type-7; Unit-3 | m3 | CI | Civil | EI | Electrical & Instrument Civil Works | OT | Others(Misc. Items) | A02 | Item-2 | B07 | Type-7 | C03 | Unit-3
CIEIOTA02B07C04 | Civil; Electrical & Instrument Civil Works; Others(Misc. Items); Item-2; Type-7; Unit-4 | Ton | CI | Civil | EI | Electrical & Instrument Civil Works | OT | Others(Misc. Items) | A02 | Item-2 | B07 | Type-7 | C04 | Unit-4
CIEIOTA02B07C05 | Civil; Electrical & Instrument Civil Works; Others(Misc. Items); Item-2; Type-7; Unit-5 | em3 | CI | Civil | EI | Electrical & Instrument Civil Works | OT | Others(Misc. Items) | A02 | Item-2 | B07 | Type-7 | C05 | Unit-5
CIEIOTA02B07C06 | Civil; Electrical & Instrument Civil Works; Others(Misc. Items); Item-2; Type-7; Unit-6 | EA | CI | Civil | EI | Electrical & Instrument Civil Works | OT | Others(Misc. Items) | A02 | Item-2 | B07 | Type-7 | C06 | Unit-6
CIEIOTA02B07C07 | Civil; Electrical & Instrument Civil Works; Others(Misc. Items); Item-2; Type-7; Unit-7 | Lot | CI | Civil | EI | Electrical & Instrument Civil Works | OT | Others(Misc. Items) | A02 | Item-2 | B07 | Type-7 | C07 | Unit-7
CIEIOTA02B08C01 | Civil; Electrical & Instrument Civil Works; Others(Misc. Items); Item-2; Type-8; Unit-1 | m | CI | Civil | EI | Electrical & Instrument Civil Works | OT | Others(Misc. Items) | A02 | Item-2 | B08 | Type-8 | C01 | Unit-1
CIEIOTA02B08C02 | Civil; Electrical & Instrument Civil Works; Others(Misc. Items); Item-2; Type-8; Unit-2 | m2 | CI | Civil | EI | Electrical & Instrument Civil Works | OT | Others(Misc. Items) | A02 | Item-2 | B08 | Type-8 | C02 | Unit-2
CIEIOTA02B08C03 | Civil; Electrical & Instrument Civil Works; Others(Misc. Items); Item-2; Type-8; Unit-3 | m3 | CI | Civil | EI | Electrical & Instrument Civil Works | OT | Others(Misc. Items) | A02 | Item-2 | B08 | Type-8 | C03 | Unit-3
CIEIOTA02B08C04 | Civil; Electrical & Instrument Civil Works; Others(Misc. Items); Item-2; Type-8; Unit-4 | Ton | CI | Civil | EI | Electrical & Instrument Civil Works | OT | Others(Misc. Items) | A02 | Item-2 | B08 | Type-8 | C04 | Unit-4
CIEIOTA02B08C05 | Civil; Electrical & Instrument Civil Works; Others(Misc. Items); Item-2; Type-8; Unit-5 | em3 | CI | Civil | EI | Electrical & Instrument Civil Works | OT | Others(Misc. Items) | A02 | Item-2 | B08 | Type-8 | C05 | Unit-5
CIEIOTA02B08C06 | Civil; Electrical & Instrument Civil Works; Others(Misc. Items); Item-2; Type-8; Unit-6 | EA | CI | Civil | EI | Electrical & Instrument Civil Works | OT | Others(Misc. Items) | A02 | Item-2 | B08 | Type-8 | C06 | Unit-6
CIEIOTA02B08C07 | Civil; Electrical & Instrument Civil Works; Others(Misc. Items); Item-2; Type-8; Unit-7 | Lot | CI | Civil | EI | Electrical & Instrument Civil Works | OT | Others(Misc. Items) | A02 | Item-2 | B08 | Type-8 | C07 | Unit-7
CIEIOTA02B09C01 | Civil; Electrical & Instrument Civil Works; Others(Misc. Items); Item-2; Type-9; Unit-1 | m | CI | Civil | EI | Electrical & Instrument Civil Works | OT | Others(Misc. Items) | A02 | Item-2 | B09 | Type-9 | C01 | Unit-1
CIEIOTA02B09C02 | Civil; Electrical & Instrument Civil Works; Others(Misc. Items); Item-2; Type-9; Unit-2 | m2 | CI | Civil | EI | Electrical & Instrument Civil Works | OT | Others(Misc. Items) | A02 | Item-2 | B09 | Type-9 | C02 | Unit-2
CIEIOTA02B09C03 | Civil; Electrical & Instrument Civil Works; Others(Misc. Items); Item-2; Type-9; Unit-3 | m3 | CI | Civil | EI | Electrical & Instrument Civil Works | OT | Others(Misc. Items) | A02 | Item-2 | B09 | Type-9 | C03 | Unit-3
CIEIOTA02B09C04 | Civil; Electrical & Instrument Civil Works; Others(Misc. Items); Item-2; Type-9; Unit-4 | Ton | CI | Civil | EI | Electrical & Instrument Civil Works | OT | Others(Misc. Items) | A02 | Item-2 | B09 | Type-9 | C04 | Unit-4
CIEIOTA02B09C05 | Civil; Electrical & Instrument Civil Works; Others(Misc. Items); Item-2; Type-9; Unit-5 | em3 | CI | Civil | EI | Electrical & Instrument Civil Works | OT | Others(Misc. Items) | A02 | Item-2 | B09 | Type-9 | C05 | Unit-5
CIEIOTA02B09C06 | Civil; Electrical & Instrument Civil Works; Others(Misc. Items); Item-2; Type-9; Unit-6 | EA | CI | Civil | EI | Electrical & Instrument Civil Works | OT | Others(Misc. Items) | A02 | Item-2 | B09 | Type-9 | C06 | Unit-6
CIEIOTA02B09C07 | Civil; Electrical & Instrument Civil Works; Others(Misc. Items); Item-2; Type-9; Unit-7 | Lot | CI | Civil | EI | Electrical & Instrument Civil Works | OT | Others(Misc. Items) | A02 | Item-2 | B09 | Type-9 | C07 | Unit-7
CIEIOTA02B10C01 | Civil; Electrical & Instrument Civil Works; Others(Misc. Items); Item-2; Type-10; Unit-1 | m | CI | Civil | EI | Electrical & Instrument Civil Works | OT | Others(Misc. Items) | A02 | Item-2 | B10 | Type-10 | C01 | Unit-1
CIEIOTA02B10C02 | Civil; Electrical & Instrument Civil Works; Others(Misc. Items); Item-2; Type-10; Unit-2 | m2 | CI | Civil | EI | Electrical & Instrument Civil Works | OT | Others(Misc. Items) | A02 | Item-2 | B10 | Type-10 | C02 | Unit-2
CIEIOTA02B10C03 | Civil; Electrical & Instrument Civil Works; Others(Misc. Items); Item-2; Type-10; Unit-3 | m3 | CI | Civil | EI | Electrical & Instrument Civil Works | OT | Others(Misc. Items) | A02 | Item-2 | B10 | Type-10 | C03 | Unit-3
CIEIOTA02B10C04 | Civil; Electrical & Instrument Civil Works; Others(Misc. Items); Item-2; Type-10; Unit-4 | Ton | CI | Civil | EI | Electrical & Instrument Civil Works | OT | Others(Misc. Items) | A02 | Item-2 | B10 | Type-10 | C04 | Unit-4
CIEIOTA02B10C05 | Civil; Electrical & Instrument Civil Works; Others(Misc. Items); Item-2; Type-10; Unit-5 | em3 | CI | Civil | EI | Electrical & Instrument Civil Works | OT | Others(Misc. Items) | A02 | Item-2 | B10 | Type-10 | C05 | Unit-5
CIEIOTA02B10C06 | Civil; Electrical & Instrument Civil Works; Others(Misc. Items); Item-2; Type-10; Unit-6 | EA | CI | Civil | EI | Electrical & Instrument Civil Works | OT | Others(Misc. Items) | A02 | Item-2 | B10 | Type-10 | C06 | Unit-6
CIEIOTA02B10C07 | Civil; Electrical & Instrument Civil Works; Others(Misc. Items); Item-2; Type-10; Unit-7 | Lot | CI | Civil | EI | Electrical & Instrument Civil Works | OT | Others(Misc. Items) | A02 | Item-2 | B10 | Type-10 | C07 | Unit-7
CIEIOTA03B01C01 | Civil; Electrical & Instrument Civil Works; Others(Misc. Items); Item-3; Type-1; Unit-1 | m | CI | Civil | EI | Electrical & Instrument Civil Works | OT | Others(Misc. Items) | A03 | Item-3 | B01 | Type-1 | C01 | Unit-1
CIEIOTA03B01C02 | Civil; Electrical & Instrument Civil Works; Others(Misc. Items); Item-3; Type-1; Unit-2 | m2 | CI | Civil | EI | Electrical & Instrument Civil Works | OT | Others(Misc. Items) | A03 | Item-3 | B01 | Type-1 | C02 | Unit-2
CIEIOTA03B01C03 | Civil; Electrical & Instrument Civil Works; Others(Misc. Items); Item-3; Type-1; Unit-3 | m3 | CI | Civil | EI | Electrical & Instrument Civil Works | OT | Others(Misc. Items) | A03 | Item-3 | B01 | Type-1 | C03 | Unit-3
CIEIOTA03B01C04 | Civil; Electrical & Instrument Civil Works; Others(Misc. Items); Item-3; Type-1; Unit-4 | Ton | CI | Civil | EI | Electrical & Instrument Civil Works | OT | Others(Misc. Items) | A03 | Item-3 | B01 | Type-1 | C04 | Unit-4
CIEIOTA03B01C05 | Civil; Electrical & Instrument Civil Works; Others(Misc. Items); Item-3; Type-1; Unit-5 | em3 | CI | Civil | EI | Electrical & Instrument Civil Works | OT | Others(Misc. Items) | A03 | Item-3 | B01 | Type-1 | C05 | Unit-5
CIEIOTA03B01C06 | Civil; Electrical & Instrument Civil Works; Others(Misc. Items); Item-3; Type-1; Unit-6 | EA | CI | Civil | EI | Electrical & Instrument Civil Works | OT | Others(Misc. Items) | A03 | Item-3 | B01 | Type-1 | C06 | Unit-6
CIEIOTA03B01C07 | Civil; Electrical & Instrument Civil Works; Others(Misc. Items); Item-3; Type-1; Unit-7 | Lot | CI | Civil | EI | Electrical & Instrument Civil Works | OT | Others(Misc. Items) | A03 | Item-3 | B01 | Type-1 | C07 | Unit-7
CIEIOTA03B02C01 | Civil; Electrical & Instrument Civil Works; Others(Misc. Items); Item-3; Type-2; Unit-1 | m | CI | Civil | EI | Electrical & Instrument Civil Works | OT | Others(Misc. Items) | A03 | Item-3 | B02 | Type-2 | C01 | Unit-1
CIEIOTA03B02C02 | Civil; Electrical & Instrument Civil Works; Others(Misc. Items); Item-3; Type-2; Unit-2 | m2 | CI | Civil | EI | Electrical & Instrument Civil Works | OT | Others(Misc. Items) | A03 | Item-3 | B02 | Type-2 | C02 | Unit-2
CIEIOTA03B02C03 | Civil; Electrical & Instrument Civil Works; Others(Misc. Items); Item-3; Type-2; Unit-3 | m3 | CI | Civil | EI | Electrical & Instrument Civil Works | OT | Others(Misc. Items) | A03 | Item-3 | B02 | Type-2 | C03 | Unit-3
CIEIOTA03B02C04 | Civil; Electrical & Instrument Civil Works; Others(Misc. Items); Item-3; Type-2; Unit-4 | Ton | CI | Civil | EI | Electrical & Instrument Civil Works | OT | Others(Misc. Items) | A03 | Item-3 | B02 | Type-2 | C04 | Unit-4
CIEIOTA03B02C05 | Civil; Electrical & Instrument Civil Works; Others(Misc. Items); Item-3; Type-2; Unit-5 | em3 | CI | Civil | EI | Electrical & Instrument Civil Works | OT | Others(Misc. Items) | A03 | Item-3 | B02 | Type-2 | C05 | Unit-5
CIEIOTA03B02C06 | Civil; Electrical & Instrument Civil Works; Others(Misc. Items); Item-3; Type-2; Unit-6 | EA | CI | Civil | EI | Electrical & Instrument Civil Works | OT | Others(Misc. Items) | A03 | Item-3 | B02 | Type-2 | C06 | Unit-6
CIEIOTA03B02C07 | Civil; Electrical & Instrument Civil Works; Others(Misc. Items); Item-3; Type-2; Unit-7 | Lot | CI | Civil | EI | Electrical & Instrument Civil Works | OT | Others(Misc. Items) | A03 | Item-3 | B02 | Type-2 | C07 | Unit-7
CIEIOTA03B03C01 | Civil; Electrical & Instrument Civil Works; Others(Misc. Items); Item-3; Type-3; Unit-1 | m | CI | Civil | EI | Electrical & Instrument Civil Works | OT | Others(Misc. Items) | A03 | Item-3 | B03 | Type-3 | C01 | Unit-1
CIEIOTA03B03C02 | Civil; Electrical & Instrument Civil Works; Others(Misc. Items); Item-3; Type-3; Unit-2 | m2 | CI | Civil | EI | Electrical & Instrument Civil Works | OT | Others(Misc. Items) | A03 | Item-3 | B03 | Type-3 | C02 | Unit-2
CIEIOTA03B03C03 | Civil; Electrical & Instrument Civil Works; Others(Misc. Items); Item-3; Type-3; Unit-3 | m3 | CI | Civil | EI | Electrical & Instrument Civil Works | OT | Others(Misc. Items) | A03 | Item-3 | B03 | Type-3 | C03 | Unit-3
CIEIOTA03B03C04 | Civil; Electrical & Instrument Civil Works; Others(Misc. Items); Item-3; Type-3; Unit-4 | Ton | CI | Civil | EI | Electrical & Instrument Civil Works | OT | Others(Misc. Items) | A03 | Item-3 | B03 | Type-3 | C04 | Unit-4
CIEIOTA03B03C05 | Civil; Electrical & Instrument Civil Works; Others(Misc. Items); Item-3; Type-3; Unit-5 | em3 | CI | Civil | EI | Electrical & Instrument Civil Works | OT | Others(Misc. Items) | A03 | Item-3 | B03 | Type-3 | C05 | Unit-5
CIEIOTA03B03C06 | Civil; Electrical & Instrument Civil Works; Others(Misc. Items); Item-3; Type-3; Unit-6 | EA | CI | Civil | EI | Electrical & Instrument Civil Works | OT | Others(Misc. Items) | A03 | Item-3 | B03 | Type-3 | C06 | Unit-6
CIEIOTA03B03C07 | Civil; Electrical & Instrument Civil Works; Others(Misc. Items); Item-3; Type-3; Unit-7 | Lot | CI | Civil | EI | Electrical & Instrument Civil Works | OT | Others(Misc. Items) | A03 | Item-3 | B03 | Type-3 | C07 | Unit-7
CIEIOTA03B04C01 | Civil; Electrical & Instrument Civil Works; Others(Misc. Items); Item-3; Type-4; Unit-1 | m | CI | Civil | EI | Electrical & Instrument Civil Works | OT | Others(Misc. Items) | A03 | Item-3 | B04 | Type-4 | C01 | Unit-1
CIEIOTA03B04C02 | Civil; Electrical & Instrument Civil Works; Others(Misc. Items); Item-3; Type-4; Unit-2 | m2 | CI | Civil | EI | Electrical & Instrument Civil Works | OT | Others(Misc. Items) | A03 | Item-3 | B04 | Type-4 | C02 | Unit-2
CIEIOTA03B04C03 | Civil; Electrical & Instrument Civil Works; Others(Misc. Items); Item-3; Type-4; Unit-3 | m3 | CI | Civil | EI | Electrical & Instrument Civil Works | OT | Others(Misc. Items) | A03 | Item-3 | B04 | Type-4 | C03 | Unit-3
CIEIOTA03B04C04 | Civil; Electrical & Instrument Civil Works; Others(Misc. Items); Item-3; Type-4; Unit-4 | Ton | CI | Civil | EI | Electrical & Instrument Civil Works | OT | Others(Misc. Items) | A03 | Item-3 | B04 | Type-4 | C04 | Unit-4
CIEIOTA03B04C05 | Civil; Electrical & Instrument Civil Works; Others(Misc. Items); Item-3; Type-4; Unit-5 | em3 | CI | Civil | EI | Electrical & Instrument Civil Works | OT | Others(Misc. Items) | A03 | Item-3 | B04 | Type-4 | C05 | Unit-5
CIEIOTA03B04C06 | Civil; Electrical & Instrument Civil Works; Others(Misc. Items); Item-3; Type-4; Unit-6 | EA | CI | Civil | EI | Electrical & Instrument Civil Works | OT | Others(Misc. Items) | A03 | Item-3 | B04 | Type-4 | C06 | Unit-6
CIEIOTA03B04C07 | Civil; Electrical & Instrument Civil Works; Others(Misc. Items); Item-3; Type-4; Unit-7 | Lot | CI | Civil | EI | Electrical & Instrument Civil Works | OT | Others(Misc. Items) | A03 | Item-3 | B04 | Type-4 | C07 | Unit-7
CIEIOTA03B05C01 | Civil; Electrical & Instrument Civil Works; Others(Misc. Items); Item-3; Type-5; Unit-1 | m | CI | Civil | EI | Electrical & Instrument Civil Works | OT | Others(Misc. Items) | A03 | Item-3 | B05 | Type-5 | C01 | Unit-1
CIEIOTA03B05C02 | Civil; Electrical & Instrument Civil Works; Others(Misc. Items); Item-3; Type-5; Unit-2 | m2 | CI | Civil | EI | Electrical & Instrument Civil Works | OT | Others(Misc. Items) | A03 | Item-3 | B05 | Type-5 | C02 | Unit-2
CIEIOTA03B05C03 | Civil; Electrical & Instrument Civil Works; Others(Misc. Items); Item-3; Type-5; Unit-3 | m3 | CI | Civil | EI | Electrical & Instrument Civil Works | OT | Others(Misc. Items) | A03 | Item-3 | B05 | Type-5 | C03 | Unit-3
CIEIOTA03B05C04 | Civil; Electrical & Instrument Civil Works; Others(Misc. Items); Item-3; Type-5; Unit-4 | Ton | CI | Civil | EI | Electrical & Instrument Civil Works | OT | Others(Misc. Items) | A03 | Item-3 | B05 | Type-5 | C04 | Unit-4
CIEIOTA03B05C05 | Civil; Electrical & Instrument Civil Works; Others(Misc. Items); Item-3; Type-5; Unit-5 | em3 | CI | Civil | EI | Electrical & Instrument Civil Works | OT | Others(Misc. Items) | A03 | Item-3 | B05 | Type-5 | C05 | Unit-5
CIEIOTA03B05C06 | Civil; Electrical & Instrument Civil Works; Others(Misc. Items); Item-3; Type-5; Unit-6 | EA | CI | Civil | EI | Electrical & Instrument Civil Works | OT | Others(Misc. Items) | A03 | Item-3 | B05 | Type-5 | C06 | Unit-6
CIEIOTA03B05C07 | Civil; Electrical & Instrument Civil Works; Others(Misc. Items); Item-3; Type-5; Unit-7 | Lot | CI | Civil | EI | Electrical & Instrument Civil Works | OT | Others(Misc. Items) | A03 | Item-3 | B05 | Type-5 | C07 | Unit-7
CIEIOTA03B06C01 | Civil; Electrical & Instrument Civil Works; Others(Misc. Items); Item-3; Type-6; Unit-1 | m | CI | Civil | EI | Electrical & Instrument Civil Works | OT | Others(Misc. Items) | A03 | Item-3 | B06 | Type-6 | C01 | Unit-1
CIEIOTA03B06C02 | Civil; Electrical & Instrument Civil Works; Others(Misc. Items); Item-3; Type-6; Unit-2 | m2 | CI | Civil | EI | Electrical & Instrument Civil Works | OT | Others(Misc. Items) | A03 | Item-3 | B06 | Type-6 | C02 | Unit-2
CIEIOTA03B06C03 | Civil; Electrical & Instrument Civil Works; Others(Misc. Items); Item-3; Type-6; Unit-3 | m3 | CI | Civil | EI | Electrical & Instrument Civil Works | OT | Others(Misc. Items) | A03 | Item-3 | B06 | Type-6 | C03 | Unit-3
CIEIOTA03B06C04 | Civil; Electrical & Instrument Civil Works; Others(Misc. Items); Item-3; Type-6; Unit-4 | Ton | CI | Civil | EI | Electrical & Instrument Civil Works | OT | Others(Misc. Items) | A03 | Item-3 | B06 | Type-6 | C04 | Unit-4
CIEIOTA03B06C05 | Civil; Electrical & Instrument Civil Works; Others(Misc. Items); Item-3; Type-6; Unit-5 | em3 | CI | Civil | EI | Electrical & Instrument Civil Works | OT | Others(Misc. Items) | A03 | Item-3 | B06 | Type-6 | C05 | Unit-5
CIEIOTA03B06C06 | Civil; Electrical & Instrument Civil Works; Others(Misc. Items); Item-3; Type-6; Unit-6 | EA | CI | Civil | EI | Electrical & Instrument Civil Works | OT | Others(Misc. Items) | A03 | Item-3 | B06 | Type-6 | C06 | Unit-6
CIEIOTA03B06C07 | Civil; Electrical & Instrument Civil Works; Others(Misc. Items); Item-3; Type-6; Unit-7 | Lot | CI | Civil | EI | Electrical & Instrument Civil Works | OT | Others(Misc. Items) | A03 | Item-3 | B06 | Type-6 | C07 | Unit-7
CIEIOTA03B07C01 | Civil; Electrical & Instrument Civil Works; Others(Misc. Items); Item-3; Type-7; Unit-1 | m | CI | Civil | EI | Electrical & Instrument Civil Works | OT | Others(Misc. Items) | A03 | Item-3 | B07 | Type-7 | C01 | Unit-1
CIEIOTA03B07C02 | Civil; Electrical & Instrument Civil Works; Others(Misc. Items); Item-3; Type-7; Unit-2 | m2 | CI | Civil | EI | Electrical & Instrument Civil Works | OT | Others(Misc. Items) | A03 | Item-3 | B07 | Type-7 | C02 | Unit-2
CIEIOTA03B07C03 | Civil; Electrical & Instrument Civil Works; Others(Misc. Items); Item-3; Type-7; Unit-3 | m3 | CI | Civil | EI | Electrical & Instrument Civil Works | OT | Others(Misc. Items) | A03 | Item-3 | B07 | Type-7 | C03 | Unit-3
CIEIOTA03B07C04 | Civil; Electrical & Instrument Civil Works; Others(Misc. Items); Item-3; Type-7; Unit-4 | Ton | CI | Civil | EI | Electrical & Instrument Civil Works | OT | Others(Misc. Items) | A03 | Item-3 | B07 | Type-7 | C04 | Unit-4
CIEIOTA03B07C05 | Civil; Electrical & Instrument Civil Works; Others(Misc. Items); Item-3; Type-7; Unit-5 | em3 | CI | Civil | EI | Electrical & Instrument Civil Works | OT | Others(Misc. Items) | A03 | Item-3 | B07 | Type-7 | C05 | Unit-5
CIEIOTA03B07C06 | Civil; Electrical & Instrument Civil Works; Others(Misc. Items); Item-3; Type-7; Unit-6 | EA | CI | Civil | EI | Electrical & Instrument Civil Works | OT | Others(Misc. Items) | A03 | Item-3 | B07 | Type-7 | C06 | Unit-6
CIEIOTA03B07C07 | Civil; Electrical & Instrument Civil Works; Others(Misc. Items); Item-3; Type-7; Unit-7 | Lot | CI | Civil | EI | Electrical & Instrument Civil Works | OT | Others(Misc. Items) | A03 | Item-3 | B07 | Type-7 | C07 | Unit-7
CIEIOTA03B08C01 | Civil; Electrical & Instrument Civil Works; Others(Misc. Items); Item-3; Type-8; Unit-1 | m | CI | Civil | EI | Electrical & Instrument Civil Works | OT | Others(Misc. Items) | A03 | Item-3 | B08 | Type-8 | C01 | Unit-1
CIEIOTA03B08C02 | Civil; Electrical & Instrument Civil Works; Others(Misc. Items); Item-3; Type-8; Unit-2 | m2 | CI | Civil | EI | Electrical & Instrument Civil Works | OT | Others(Misc. Items) | A03 | Item-3 | B08 | Type-8 | C02 | Unit-2
CIEIOTA03B08C03 | Civil; Electrical & Instrument Civil Works; Others(Misc. Items); Item-3; Type-8; Unit-3 | m3 | CI | Civil | EI | Electrical & Instrument Civil Works | OT | Others(Misc. Items) | A03 | Item-3 | B08 | Type-8 | C03 | Unit-3
CIEIOTA03B08C04 | Civil; Electrical & Instrument Civil Works; Others(Misc. Items); Item-3; Type-8; Unit-4 | Ton | CI | Civil | EI | Electrical & Instrument Civil Works | OT | Others(Misc. Items) | A03 | Item-3 | B08 | Type-8 | C04 | Unit-4
CIEIOTA03B08C05 | Civil; Electrical & Instrument Civil Works; Others(Misc. Items); Item-3; Type-8; Unit-5 | em3 | CI | Civil | EI | Electrical & Instrument Civil Works | OT | Others(Misc. Items) | A03 | Item-3 | B08 | Type-8 | C05 | Unit-5
CIEIOTA03B08C06 | Civil; Electrical & Instrument Civil Works; Others(Misc. Items); Item-3; Type-8; Unit-6 | EA | CI | Civil | EI | Electrical & Instrument Civil Works | OT | Others(Misc. Items) | A03 | Item-3 | B08 | Type-8 | C06 | Unit-6
CIEIOTA03B08C07 | Civil; Electrical & Instrument Civil Works; Others(Misc. Items); Item-3; Type-8; Unit-7 | Lot | CI | Civil | EI | Electrical & Instrument Civil Works | OT | Others(Misc. Items) | A03 | Item-3 | B08 | Type-8 | C07 | Unit-7
CIEIOTA03B09C01 | Civil; Electrical & Instrument Civil Works; Others(Misc. Items); Item-3; Type-9; Unit-1 | m | CI | Civil | EI | Electrical & Instrument Civil Works | OT | Others(Misc. Items) | A03 | Item-3 | B09 | Type-9 | C01 | Unit-1
CIEIOTA03B09C02 | Civil; Electrical & Instrument Civil Works; Others(Misc. Items); Item-3; Type-9; Unit-2 | m2 | CI | Civil | EI | Electrical & Instrument Civil Works | OT | Others(Misc. Items) | A03 | Item-3 | B09 | Type-9 | C02 | Unit-2
CIEIOTA03B09C03 | Civil; Electrical & Instrument Civil Works; Others(Misc. Items); Item-3; Type-9; Unit-3 | m3 | CI | Civil | EI | Electrical & Instrument Civil Works | OT | Others(Misc. Items) | A03 | Item-3 | B09 | Type-9 | C03 | Unit-3
CIEIOTA03B09C04 | Civil; Electrical & Instrument Civil Works; Others(Misc. Items); Item-3; Type-9; Unit-4 | Ton | CI | Civil | EI | Electrical & Instrument Civil Works | OT | Others(Misc. Items) | A03 | Item-3 | B09 | Type-9 | C04 | Unit-4
CIEIOTA03B09C05 | Civil; Electrical & Instrument Civil Works; Others(Misc. Items); Item-3; Type-9; Unit-5 | em3 | CI | Civil | EI | Electrical & Instrument Civil Works | OT | Others(Misc. Items) | A03 | Item-3 | B09 | Type-9 | C05 | Unit-5
CIEIOTA03B09C06 | Civil; Electrical & Instrument Civil Works; Others(Misc. Items); Item-3; Type-9; Unit-6 | EA | CI | Civil | EI | Electrical & Instrument Civil Works | OT | Others(Misc. Items) | A03 | Item-3 | B09 | Type-9 | C06 | Unit-6
CIEIOTA03B09C07 | Civil; Electrical & Instrument Civil Works; Others(Misc. Items); Item-3; Type-9; Unit-7 | Lot | CI | Civil | EI | Electrical & Instrument Civil Works | OT | Others(Misc. Items) | A03 | Item-3 | B09 | Type-9 | C07 | Unit-7
CIEIOTA03B10C01 | Civil; Electrical & Instrument Civil Works; Others(Misc. Items); Item-3; Type-10; Unit-1 | m | CI | Civil | EI | Electrical & Instrument Civil Works | OT | Others(Misc. Items) | A03 | Item-3 | B10 | Type-10 | C01 | Unit-1
CIEIOTA03B10C02 | Civil; Electrical & Instrument Civil Works; Others(Misc. Items); Item-3; Type-10; Unit-2 | m2 | CI | Civil | EI | Electrical & Instrument Civil Works | OT | Others(Misc. Items) | A03 | Item-3 | B10 | Type-10 | C02 | Unit-2
CIEIOTA03B10C03 | Civil; Electrical & Instrument Civil Works; Others(Misc. Items); Item-3; Type-10; Unit-3 | m3 | CI | Civil | EI | Electrical & Instrument Civil Works | OT | Others(Misc. Items) | A03 | Item-3 | B10 | Type-10 | C03 | Unit-3
CIEIOTA03B10C04 | Civil; Electrical & Instrument Civil Works; Others(Misc. Items); Item-3; Type-10; Unit-4 | Ton | CI | Civil | EI | Electrical & Instrument Civil Works | OT | Others(Misc. Items) | A03 | Item-3 | B10 | Type-10 | C04 | Unit-4
CIEIOTA03B10C05 | Civil; Electrical & Instrument Civil Works; Others(Misc. Items); Item-3; Type-10; Unit-5 | em3 | CI | Civil | EI | Electrical & Instrument Civil Works | OT | Others(Misc. Items) | A03 | Item-3 | B10 | Type-10 | C05 | Unit-5
CIEIOTA03B10C06 | Civil; Electrical & Instrument Civil Works; Others(Misc. Items); Item-3; Type-10; Unit-6 | EA | CI | Civil | EI | Electrical & Instrument Civil Works | OT | Others(Misc. Items) | A03 | Item-3 | B10 | Type-10 | C06 | Unit-6
CIEIOTA03B10C07 | Civil; Electrical & Instrument Civil Works; Others(Misc. Items); Item-3; Type-10; Unit-7 | Lot | CI | Civil | EI | Electrical & Instrument Civil Works | OT | Others(Misc. Items) | A03 | Item-3 | B10 | Type-10 | C07 | Unit-7
CIEIOTA04B01C01 | Civil; Electrical & Instrument Civil Works; Others(Misc. Items); Item-4; Type-1; Unit-1 | m | CI | Civil | EI | Electrical & Instrument Civil Works | OT | Others(Misc. Items) | A04 | Item-4 | B01 | Type-1 | C01 | Unit-1
CIEIOTA04B01C02 | Civil; Electrical & Instrument Civil Works; Others(Misc. Items); Item-4; Type-1; Unit-2 | m2 | CI | Civil | EI | Electrical & Instrument Civil Works | OT | Others(Misc. Items) | A04 | Item-4 | B01 | Type-1 | C02 | Unit-2
CIEIOTA04B01C03 | Civil; Electrical & Instrument Civil Works; Others(Misc. Items); Item-4; Type-1; Unit-3 | m3 | CI | Civil | EI | Electrical & Instrument Civil Works | OT | Others(Misc. Items) | A04 | Item-4 | B01 | Type-1 | C03 | Unit-3
CIEIOTA04B01C04 | Civil; Electrical & Instrument Civil Works; Others(Misc. Items); Item-4; Type-1; Unit-4 | Ton | CI | Civil | EI | Electrical & Instrument Civil Works | OT | Others(Misc. Items) | A04 | Item-4 | B01 | Type-1 | C04 | Unit-4
CIEIOTA04B01C05 | Civil; Electrical & Instrument Civil Works; Others(Misc. Items); Item-4; Type-1; Unit-5 | em3 | CI | Civil | EI | Electrical & Instrument Civil Works | OT | Others(Misc. Items) | A04 | Item-4 | B01 | Type-1 | C05 | Unit-5
CIEIOTA04B01C06 | Civil; Electrical & Instrument Civil Works; Others(Misc. Items); Item-4; Type-1; Unit-6 | EA | CI | Civil | EI | Electrical & Instrument Civil Works | OT | Others(Misc. Items) | A04 | Item-4 | B01 | Type-1 | C06 | Unit-6
CIEIOTA04B01C07 | Civil; Electrical & Instrument Civil Works; Others(Misc. Items); Item-4; Type-1; Unit-7 | Lot | CI | Civil | EI | Electrical & Instrument Civil Works | OT | Others(Misc. Items) | A04 | Item-4 | B01 | Type-1 | C07 | Unit-7
CIEIOTA04B02C01 | Civil; Electrical & Instrument Civil Works; Others(Misc. Items); Item-4; Type-2; Unit-1 | m | CI | Civil | EI | Electrical & Instrument Civil Works | OT | Others(Misc. Items) | A04 | Item-4 | B02 | Type-2 | C01 | Unit-1
CIEIOTA04B02C02 | Civil; Electrical & Instrument Civil Works; Others(Misc. Items); Item-4; Type-2; Unit-2 | m2 | CI | Civil | EI | Electrical & Instrument Civil Works | OT | Others(Misc. Items) | A04 | Item-4 | B02 | Type-2 | C02 | Unit-2
CIEIOTA04B02C03 | Civil; Electrical & Instrument Civil Works; Others(Misc. Items); Item-4; Type-2; Unit-3 | m3 | CI | Civil | EI | Electrical & Instrument Civil Works | OT | Others(Misc. Items) | A04 | Item-4 | B02 | Type-2 | C03 | Unit-3
CIEIOTA04B02C04 | Civil; Electrical & Instrument Civil Works; Others(Misc. Items); Item-4; Type-2; Unit-4 | Ton | CI | Civil | EI | Electrical & Instrument Civil Works | OT | Others(Misc. Items) | A04 | Item-4 | B02 | Type-2 | C04 | Unit-4
CIEIOTA04B02C05 | Civil; Electrical & Instrument Civil Works; Others(Misc. Items); Item-4; Type-2; Unit-5 | em3 | CI | Civil | EI | Electrical & Instrument Civil Works | OT | Others(Misc. Items) | A04 | Item-4 | B02 | Type-2 | C05 | Unit-5
CIEIOTA04B02C06 | Civil; Electrical & Instrument Civil Works; Others(Misc. Items); Item-4; Type-2; Unit-6 | EA | CI | Civil | EI | Electrical & Instrument Civil Works | OT | Others(Misc. Items) | A04 | Item-4 | B02 | Type-2 | C06 | Unit-6
CIEIOTA04B02C07 | Civil; Electrical & Instrument Civil Works; Others(Misc. Items); Item-4; Type-2; Unit-7 | Lot | CI | Civil | EI | Electrical & Instrument Civil Works | OT | Others(Misc. Items) | A04 | Item-4 | B02 | Type-2 | C07 | Unit-7
CIEIOTA04B03C01 | Civil; Electrical & Instrument Civil Works; Others(Misc. Items); Item-4; Type-3; Unit-1 | m | CI | Civil | EI | Electrical & Instrument Civil Works | OT | Others(Misc. Items) | A04 | Item-4 | B03 | Type-3 | C01 | Unit-1
CIEIOTA04B03C02 | Civil; Electrical & Instrument Civil Works; Others(Misc. Items); Item-4; Type-3; Unit-2 | m2 | CI | Civil | EI | Electrical & Instrument Civil Works | OT | Others(Misc. Items) | A04 | Item-4 | B03 | Type-3 | C02 | Unit-2
CIEIOTA04B03C03 | Civil; Electrical & Instrument Civil Works; Others(Misc. Items); Item-4; Type-3; Unit-3 | m3 | CI | Civil | EI | Electrical & Instrument Civil Works | OT | Others(Misc. Items) | A04 | Item-4 | B03 | Type-3 | C03 | Unit-3
CIEIOTA04B03C04 | Civil; Electrical & Instrument Civil Works; Others(Misc. Items); Item-4; Type-3; Unit-4 | Ton | CI | Civil | EI | Electrical & Instrument Civil Works | OT | Others(Misc. Items) | A04 | Item-4 | B03 | Type-3 | C04 | Unit-4
CIEIOTA04B03C05 | Civil; Electrical & Instrument Civil Works; Others(Misc. Items); Item-4; Type-3; Unit-5 | em3 | CI | Civil | EI | Electrical & Instrument Civil Works | OT | Others(Misc. Items) | A04 | Item-4 | B03 | Type-3 | C05 | Unit-5
CIEIOTA04B03C06 | Civil; Electrical & Instrument Civil Works; Others(Misc. Items); Item-4; Type-3; Unit-6 | EA | CI | Civil | EI | Electrical & Instrument Civil Works | OT | Others(Misc. Items) | A04 | Item-4 | B03 | Type-3 | C06 | Unit-6
CIEIOTA04B03C07 | Civil; Electrical & Instrument Civil Works; Others(Misc. Items); Item-4; Type-3; Unit-7 | Lot | CI | Civil | EI | Electrical & Instrument Civil Works | OT | Others(Misc. Items) | A04 | Item-4 | B03 | Type-3 | C07 | Unit-7
CIEIOTA04B04C01 | Civil; Electrical & Instrument Civil Works; Others(Misc. Items); Item-4; Type-4; Unit-1 | m | CI | Civil | EI | Electrical & Instrument Civil Works | OT | Others(Misc. Items) | A04 | Item-4 | B04 | Type-4 | C01 | Unit-1
CIEIOTA04B04C02 | Civil; Electrical & Instrument Civil Works; Others(Misc. Items); Item-4; Type-4; Unit-2 | m2 | CI | Civil | EI | Electrical & Instrument Civil Works | OT | Others(Misc. Items) | A04 | Item-4 | B04 | Type-4 | C02 | Unit-2
CIEIOTA04B04C03 | Civil; Electrical & Instrument Civil Works; Others(Misc. Items); Item-4; Type-4; Unit-3 | m3 | CI | Civil | EI | Electrical & Instrument Civil Works | OT | Others(Misc. Items) | A04 | Item-4 | B04 | Type-4 | C03 | Unit-3
CIEIOTA04B04C04 | Civil; Electrical & Instrument Civil Works; Others(Misc. Items); Item-4; Type-4; Unit-4 | Ton | CI | Civil | EI | Electrical & Instrument Civil Works | OT | Others(Misc. Items) | A04 | Item-4 | B04 | Type-4 | C04 | Unit-4
CIEIOTA04B04C05 | Civil; Electrical & Instrument Civil Works; Others(Misc. Items); Item-4; Type-4; Unit-5 | em3 | CI | Civil | EI | Electrical & Instrument Civil Works | OT | Others(Misc. Items) | A04 | Item-4 | B04 | Type-4 | C05 | Unit-5
CIEIOTA04B04C06 | Civil; Electrical & Instrument Civil Works; Others(Misc. Items); Item-4; Type-4; Unit-6 | EA | CI | Civil | EI | Electrical & Instrument Civil Works | OT | Others(Misc. Items) | A04 | Item-4 | B04 | Type-4 | C06 | Unit-6
CIEIOTA04B04C07 | Civil; Electrical & Instrument Civil Works; Others(Misc. Items); Item-4; Type-4; Unit-7 | Lot | CI | Civil | EI | Electrical & Instrument Civil Works | OT | Others(Misc. Items) | A04 | Item-4 | B04 | Type-4 | C07 | Unit-7
CIEIOTA04B05C01 | Civil; Electrical & Instrument Civil Works; Others(Misc. Items); Item-4; Type-5; Unit-1 | m | CI | Civil | EI | Electrical & Instrument Civil Works | OT | Others(Misc. Items) | A04 | Item-4 | B05 | Type-5 | C01 | Unit-1
CIEIOTA04B05C02 | Civil; Electrical & Instrument Civil Works; Others(Misc. Items); Item-4; Type-5; Unit-2 | m2 | CI | Civil | EI | Electrical & Instrument Civil Works | OT | Others(Misc. Items) | A04 | Item-4 | B05 | Type-5 | C02 | Unit-2
CIEIOTA04B05C03 | Civil; Electrical & Instrument Civil Works; Others(Misc. Items); Item-4; Type-5; Unit-3 | m3 | CI | Civil | EI | Electrical & Instrument Civil Works | OT | Others(Misc. Items) | A04 | Item-4 | B05 | Type-5 | C03 | Unit-3
CIEIOTA04B05C04 | Civil; Electrical & Instrument Civil Works; Others(Misc. Items); Item-4; Type-5; Unit-4 | Ton | CI | Civil | EI | Electrical & Instrument Civil Works | OT | Others(Misc. Items) | A04 | Item-4 | B05 | Type-5 | C04 | Unit-4
CIEIOTA04B05C05 | Civil; Electrical & Instrument Civil Works; Others(Misc. Items); Item-4; Type-5; Unit-5 | em3 | CI | Civil | EI | Electrical & Instrument Civil Works | OT | Others(Misc. Items) | A04 | Item-4 | B05 | Type-5 | C05 | Unit-5
CIEIOTA04B05C06 | Civil; Electrical & Instrument Civil Works; Others(Misc. Items); Item-4; Type-5; Unit-6 | EA | CI | Civil | EI | Electrical & Instrument Civil Works | OT | Others(Misc. Items) | A04 | Item-4 | B05 | Type-5 | C06 | Unit-6
CIEIOTA04B05C07 | Civil; Electrical & Instrument Civil Works; Others(Misc. Items); Item-4; Type-5; Unit-7 | Lot | CI | Civil | EI | Electrical & Instrument Civil Works | OT | Others(Misc. Items) | A04 | Item-4 | B05 | Type-5 | C07 | Unit-7
CIEIOTA04B06C01 | Civil; Electrical & Instrument Civil Works; Others(Misc. Items); Item-4; Type-6; Unit-1 | m | CI | Civil | EI | Electrical & Instrument Civil Works | OT | Others(Misc. Items) | A04 | Item-4 | B06 | Type-6 | C01 | Unit-1
CIEIOTA04B06C02 | Civil; Electrical & Instrument Civil Works; Others(Misc. Items); Item-4; Type-6; Unit-2 | m2 | CI | Civil | EI | Electrical & Instrument Civil Works | OT | Others(Misc. Items) | A04 | Item-4 | B06 | Type-6 | C02 | Unit-2
CIEIOTA04B06C03 | Civil; Electrical & Instrument Civil Works; Others(Misc. Items); Item-4; Type-6; Unit-3 | m3 | CI | Civil | EI | Electrical & Instrument Civil Works | OT | Others(Misc. Items) | A04 | Item-4 | B06 | Type-6 | C03 | Unit-3
CIEIOTA04B06C04 | Civil; Electrical & Instrument Civil Works; Others(Misc. Items); Item-4; Type-6; Unit-4 | Ton | CI | Civil | EI | Electrical & Instrument Civil Works | OT | Others(Misc. Items) | A04 | Item-4 | B06 | Type-6 | C04 | Unit-4
CIEIOTA04B06C05 | Civil; Electrical & Instrument Civil Works; Others(Misc. Items); Item-4; Type-6; Unit-5 | em3 | CI | Civil | EI | Electrical & Instrument Civil Works | OT | Others(Misc. Items) | A04 | Item-4 | B06 | Type-6 | C05 | Unit-5
CIEIOTA04B06C06 | Civil; Electrical & Instrument Civil Works; Others(Misc. Items); Item-4; Type-6; Unit-6 | EA | CI | Civil | EI | Electrical & Instrument Civil Works | OT | Others(Misc. Items) | A04 | Item-4 | B06 | Type-6 | C06 | Unit-6
CIEIOTA04B06C07 | Civil; Electrical & Instrument Civil Works; Others(Misc. Items); Item-4; Type-6; Unit-7 | Lot | CI | Civil | EI | Electrical & Instrument Civil Works | OT | Others(Misc. Items) | A04 | Item-4 | B06 | Type-6 | C07 | Unit-7
CIEIOTA04B07C01 | Civil; Electrical & Instrument Civil Works; Others(Misc. Items); Item-4; Type-7; Unit-1 | m | CI | Civil | EI | Electrical & Instrument Civil Works | OT | Others(Misc. Items) | A04 | Item-4 | B07 | Type-7 | C01 | Unit-1
CIEIOTA04B07C02 | Civil; Electrical & Instrument Civil Works; Others(Misc. Items); Item-4; Type-7; Unit-2 | m2 | CI | Civil | EI | Electrical & Instrument Civil Works | OT | Others(Misc. Items) | A04 | Item-4 | B07 | Type-7 | C02 | Unit-2
CIEIOTA04B07C03 | Civil; Electrical & Instrument Civil Works; Others(Misc. Items); Item-4; Type-7; Unit-3 | m3 | CI | Civil | EI | Electrical & Instrument Civil Works | OT | Others(Misc. Items) | A04 | Item-4 | B07 | Type-7 | C03 | Unit-3
CIEIOTA04B07C04 | Civil; Electrical & Instrument Civil Works; Others(Misc. Items); Item-4; Type-7; Unit-4 | Ton | CI | Civil | EI | Electrical & Instrument Civil Works | OT | Others(Misc. Items) | A04 | Item-4 | B07 | Type-7 | C04 | Unit-4
CIEIOTA04B07C05 | Civil; Electrical & Instrument Civil Works; Others(Misc. Items); Item-4; Type-7; Unit-5 | em3 | CI | Civil | EI | Electrical & Instrument Civil Works | OT | Others(Misc. Items) | A04 | Item-4 | B07 | Type-7 | C05 | Unit-5
CIEIOTA04B07C06 | Civil; Electrical & Instrument Civil Works; Others(Misc. Items); Item-4; Type-7; Unit-6 | EA | CI | Civil | EI | Electrical & Instrument Civil Works | OT | Others(Misc. Items) | A04 | Item-4 | B07 | Type-7 | C06 | Unit-6
CIEIOTA04B07C07 | Civil; Electrical & Instrument Civil Works; Others(Misc. Items); Item-4; Type-7; Unit-7 | Lot | CI | Civil | EI | Electrical & Instrument Civil Works | OT | Others(Misc. Items) | A04 | Item-4 | B07 | Type-7 | C07 | Unit-7
CIEIOTA04B08C01 | Civil; Electrical & Instrument Civil Works; Others(Misc. Items); Item-4; Type-8; Unit-1 | m | CI | Civil | EI | Electrical & Instrument Civil Works | OT | Others(Misc. Items) | A04 | Item-4 | B08 | Type-8 | C01 | Unit-1
CIEIOTA04B08C02 | Civil; Electrical & Instrument Civil Works; Others(Misc. Items); Item-4; Type-8; Unit-2 | m2 | CI | Civil | EI | Electrical & Instrument Civil Works | OT | Others(Misc. Items) | A04 | Item-4 | B08 | Type-8 | C02 | Unit-2
CIEIOTA04B08C03 | Civil; Electrical & Instrument Civil Works; Others(Misc. Items); Item-4; Type-8; Unit-3 | m3 | CI | Civil | EI | Electrical & Instrument Civil Works | OT | Others(Misc. Items) | A04 | Item-4 | B08 | Type-8 | C03 | Unit-3
CIEIOTA04B08C04 | Civil; Electrical & Instrument Civil Works; Others(Misc. Items); Item-4; Type-8; Unit-4 | Ton | CI | Civil | EI | Electrical & Instrument Civil Works | OT | Others(Misc. Items) | A04 | Item-4 | B08 | Type-8 | C04 | Unit-4
CIEIOTA04B08C05 | Civil; Electrical & Instrument Civil Works; Others(Misc. Items); Item-4; Type-8; Unit-5 | em3 | CI | Civil | EI | Electrical & Instrument Civil Works | OT | Others(Misc. Items) | A04 | Item-4 | B08 | Type-8 | C05 | Unit-5
CIEIOTA04B08C06 | Civil; Electrical & Instrument Civil Works; Others(Misc. Items); Item-4; Type-8; Unit-6 | EA | CI | Civil | EI | Electrical & Instrument Civil Works | OT | Others(Misc. Items) | A04 | Item-4 | B08 | Type-8 | C06 | Unit-6
CIEIOTA04B08C07 | Civil; Electrical & Instrument Civil Works; Others(Misc. Items); Item-4; Type-8; Unit-7 | Lot | CI | Civil | EI | Electrical & Instrument Civil Works | OT | Others(Misc. Items) | A04 | Item-4 | B08 | Type-8 | C07 | Unit-7
CIEIOTA04B09C01 | Civil; Electrical & Instrument Civil Works; Others(Misc. Items); Item-4; Type-9; Unit-1 | m | CI | Civil | EI | Electrical & Instrument Civil Works | OT | Others(Misc. Items) | A04 | Item-4 | B09 | Type-9 | C01 | Unit-1
CIEIOTA04B09C02 | Civil; Electrical & Instrument Civil Works; Others(Misc. Items); Item-4; Type-9; Unit-2 | m2 | CI | Civil | EI | Electrical & Instrument Civil Works | OT | Others(Misc. Items) | A04 | Item-4 | B09 | Type-9 | C02 | Unit-2
CIEIOTA04B09C03 | Civil; Electrical & Instrument Civil Works; Others(Misc. Items); Item-4; Type-9; Unit-3 | m3 | CI | Civil | EI | Electrical & Instrument Civil Works | OT | Others(Misc. Items) | A04 | Item-4 | B09 | Type-9 | C03 | Unit-3
CIEIOTA04B09C04 | Civil; Electrical & Instrument Civil Works; Others(Misc. Items); Item-4; Type-9; Unit-4 | Ton | CI | Civil | EI | Electrical & Instrument Civil Works | OT | Others(Misc. Items) | A04 | Item-4 | B09 | Type-9 | C04 | Unit-4
CIEIOTA04B09C05 | Civil; Electrical & Instrument Civil Works; Others(Misc. Items); Item-4; Type-9; Unit-5 | em3 | CI | Civil | EI | Electrical & Instrument Civil Works | OT | Others(Misc. Items) | A04 | Item-4 | B09 | Type-9 | C05 | Unit-5
CIEIOTA04B09C06 | Civil; Electrical & Instrument Civil Works; Others(Misc. Items); Item-4; Type-9; Unit-6 | EA | CI | Civil | EI | Electrical & Instrument Civil Works | OT | Others(Misc. Items) | A04 | Item-4 | B09 | Type-9 | C06 | Unit-6
CIEIOTA04B09C07 | Civil; Electrical & Instrument Civil Works; Others(Misc. Items); Item-4; Type-9; Unit-7 | Lot | CI | Civil | EI | Electrical & Instrument Civil Works | OT | Others(Misc. Items) | A04 | Item-4 | B09 | Type-9 | C07 | Unit-7
CIEIOTA04B10C01 | Civil; Electrical & Instrument Civil Works; Others(Misc. Items); Item-4; Type-10; Unit-1 | m | CI | Civil | EI | Electrical & Instrument Civil Works | OT | Others(Misc. Items) | A04 | Item-4 | B10 | Type-10 | C01 | Unit-1
CIEIOTA04B10C02 | Civil; Electrical & Instrument Civil Works; Others(Misc. Items); Item-4; Type-10; Unit-2 | m2 | CI | Civil | EI | Electrical & Instrument Civil Works | OT | Others(Misc. Items) | A04 | Item-4 | B10 | Type-10 | C02 | Unit-2
CIEIOTA04B10C03 | Civil; Electrical & Instrument Civil Works; Others(Misc. Items); Item-4; Type-10; Unit-3 | m3 | CI | Civil | EI | Electrical & Instrument Civil Works | OT | Others(Misc. Items) | A04 | Item-4 | B10 | Type-10 | C03 | Unit-3
CIEIOTA04B10C04 | Civil; Electrical & Instrument Civil Works; Others(Misc. Items); Item-4; Type-10; Unit-4 | Ton | CI | Civil | EI | Electrical & Instrument Civil Works | OT | Others(Misc. Items) | A04 | Item-4 | B10 | Type-10 | C04 | Unit-4
CIEIOTA04B10C05 | Civil; Electrical & Instrument Civil Works; Others(Misc. Items); Item-4; Type-10; Unit-5 | em3 | CI | Civil | EI | Electrical & Instrument Civil Works | OT | Others(Misc. Items) | A04 | Item-4 | B10 | Type-10 | C05 | Unit-5
CIEIOTA04B10C06 | Civil; Electrical & Instrument Civil Works; Others(Misc. Items); Item-4; Type-10; Unit-6 | EA | CI | Civil | EI | Electrical & Instrument Civil Works | OT | Others(Misc. Items) | A04 | Item-4 | B10 | Type-10 | C06 | Unit-6
CIEIOTA04B10C07 | Civil; Electrical & Instrument Civil Works; Others(Misc. Items); Item-4; Type-10; Unit-7 | Lot | CI | Civil | EI | Electrical & Instrument Civil Works | OT | Others(Misc. Items) | A04 | Item-4 | B10 | Type-10 | C07 | Unit-7
CIEIOTA05B01C01 | Civil; Electrical & Instrument Civil Works; Others(Misc. Items); Item-5; Type-1; Unit-1 | m | CI | Civil | EI | Electrical & Instrument Civil Works | OT | Others(Misc. Items) | A05 | Item-5 | B01 | Type-1 | C01 | Unit-1
CIEIOTA05B01C02 | Civil; Electrical & Instrument Civil Works; Others(Misc. Items); Item-5; Type-1; Unit-2 | m2 | CI | Civil | EI | Electrical & Instrument Civil Works | OT | Others(Misc. Items) | A05 | Item-5 | B01 | Type-1 | C02 | Unit-2
CIEIOTA05B01C03 | Civil; Electrical & Instrument Civil Works; Others(Misc. Items); Item-5; Type-1; Unit-3 | m3 | CI | Civil | EI | Electrical & Instrument Civil Works | OT | Others(Misc. Items) | A05 | Item-5 | B01 | Type-1 | C03 | Unit-3
CIEIOTA05B01C04 | Civil; Electrical & Instrument Civil Works; Others(Misc. Items); Item-5; Type-1; Unit-4 | Ton | CI | Civil | EI | Electrical & Instrument Civil Works | OT | Others(Misc. Items) | A05 | Item-5 | B01 | Type-1 | C04 | Unit-4
CIEIOTA05B01C05 | Civil; Electrical & Instrument Civil Works; Others(Misc. Items); Item-5; Type-1; Unit-5 | em3 | CI | Civil | EI | Electrical & Instrument Civil Works | OT | Others(Misc. Items) | A05 | Item-5 | B01 | Type-1 | C05 | Unit-5
CIEIOTA05B01C06 | Civil; Electrical & Instrument Civil Works; Others(Misc. Items); Item-5; Type-1; Unit-6 | EA | CI | Civil | EI | Electrical & Instrument Civil Works | OT | Others(Misc. Items) | A05 | Item-5 | B01 | Type-1 | C06 | Unit-6
CIEIOTA05B01C07 | Civil; Electrical & Instrument Civil Works; Others(Misc. Items); Item-5; Type-1; Unit-7 | Lot | CI | Civil | EI | Electrical & Instrument Civil Works | OT | Others(Misc. Items) | A05 | Item-5 | B01 | Type-1 | C07 | Unit-7
CIEIOTA05B02C01 | Civil; Electrical & Instrument Civil Works; Others(Misc. Items); Item-5; Type-2; Unit-1 | m | CI | Civil | EI | Electrical & Instrument Civil Works | OT | Others(Misc. Items) | A05 | Item-5 | B02 | Type-2 | C01 | Unit-1
CIEIOTA05B02C02 | Civil; Electrical & Instrument Civil Works; Others(Misc. Items); Item-5; Type-2; Unit-2 | m2 | CI | Civil | EI | Electrical & Instrument Civil Works | OT | Others(Misc. Items) | A05 | Item-5 | B02 | Type-2 | C02 | Unit-2
CIEIOTA05B02C03 | Civil; Electrical & Instrument Civil Works; Others(Misc. Items); Item-5; Type-2; Unit-3 | m3 | CI | Civil | EI | Electrical & Instrument Civil Works | OT | Others(Misc. Items) | A05 | Item-5 | B02 | Type-2 | C03 | Unit-3
CIEIOTA05B02C04 | Civil; Electrical & Instrument Civil Works; Others(Misc. Items); Item-5; Type-2; Unit-4 | Ton | CI | Civil | EI | Electrical & Instrument Civil Works | OT | Others(Misc. Items) | A05 | Item-5 | B02 | Type-2 | C04 | Unit-4
CIEIOTA05B02C05 | Civil; Electrical & Instrument Civil Works; Others(Misc. Items); Item-5; Type-2; Unit-5 | em3 | CI | Civil | EI | Electrical & Instrument Civil Works | OT | Others(Misc. Items) | A05 | Item-5 | B02 | Type-2 | C05 | Unit-5
CIEIOTA05B02C06 | Civil; Electrical & Instrument Civil Works; Others(Misc. Items); Item-5; Type-2; Unit-6 | EA | CI | Civil | EI | Electrical & Instrument Civil Works | OT | Others(Misc. Items) | A05 | Item-5 | B02 | Type-2 | C06 | Unit-6
CIEIOTA05B02C07 | Civil; Electrical & Instrument Civil Works; Others(Misc. Items); Item-5; Type-2; Unit-7 | Lot | CI | Civil | EI | Electrical & Instrument Civil Works | OT | Others(Misc. Items) | A05 | Item-5 | B02 | Type-2 | C07 | Unit-7
CIEIOTA05B03C01 | Civil; Electrical & Instrument Civil Works; Others(Misc. Items); Item-5; Type-3; Unit-1 | m | CI | Civil | EI | Electrical & Instrument Civil Works | OT | Others(Misc. Items) | A05 | Item-5 | B03 | Type-3 | C01 | Unit-1
CIEIOTA05B03C02 | Civil; Electrical & Instrument Civil Works; Others(Misc. Items); Item-5; Type-3; Unit-2 | m2 | CI | Civil | EI | Electrical & Instrument Civil Works | OT | Others(Misc. Items) | A05 | Item-5 | B03 | Type-3 | C02 | Unit-2
CIEIOTA05B03C03 | Civil; Electrical & Instrument Civil Works; Others(Misc. Items); Item-5; Type-3; Unit-3 | m3 | CI | Civil | EI | Electrical & Instrument Civil Works | OT | Others(Misc. Items) | A05 | Item-5 | B03 | Type-3 | C03 | Unit-3
CIEIOTA05B03C04 | Civil; Electrical & Instrument Civil Works; Others(Misc. Items); Item-5; Type-3; Unit-4 | Ton | CI | Civil | EI | Electrical & Instrument Civil Works | OT | Others(Misc. Items) | A05 | Item-5 | B03 | Type-3 | C04 | Unit-4
CIEIOTA05B03C05 | Civil; Electrical & Instrument Civil Works; Others(Misc. Items); Item-5; Type-3; Unit-5 | em3 | CI | Civil | EI | Electrical & Instrument Civil Works | OT | Others(Misc. Items) | A05 | Item-5 | B03 | Type-3 | C05 | Unit-5
CIEIOTA05B03C06 | Civil; Electrical & Instrument Civil Works; Others(Misc. Items); Item-5; Type-3; Unit-6 | EA | CI | Civil | EI | Electrical & Instrument Civil Works | OT | Others(Misc. Items) | A05 | Item-5 | B03 | Type-3 | C06 | Unit-6
CIEIOTA05B03C07 | Civil; Electrical & Instrument Civil Works; Others(Misc. Items); Item-5; Type-3; Unit-7 | Lot | CI | Civil | EI | Electrical & Instrument Civil Works | OT | Others(Misc. Items) | A05 | Item-5 | B03 | Type-3 | C07 | Unit-7
CIEIOTA05B04C01 | Civil; Electrical & Instrument Civil Works; Others(Misc. Items); Item-5; Type-4; Unit-1 | m | CI | Civil | EI | Electrical & Instrument Civil Works | OT | Others(Misc. Items) | A05 | Item-5 | B04 | Type-4 | C01 | Unit-1
CIEIOTA05B04C02 | Civil; Electrical & Instrument Civil Works; Others(Misc. Items); Item-5; Type-4; Unit-2 | m2 | CI | Civil | EI | Electrical & Instrument Civil Works | OT | Others(Misc. Items) | A05 | Item-5 | B04 | Type-4 | C02 | Unit-2
CIEIOTA05B04C03 | Civil; Electrical & Instrument Civil Works; Others(Misc. Items); Item-5; Type-4; Unit-3 | m3 | CI | Civil | EI | Electrical & Instrument Civil Works | OT | Others(Misc. Items) | A05 | Item-5 | B04 | Type-4 | C03 | Unit-3
CIEIOTA05B04C04 | Civil; Electrical & Instrument Civil Works; Others(Misc. Items); Item-5; Type-4; Unit-4 | Ton | CI | Civil | EI | Electrical & Instrument Civil Works | OT | Others(Misc. Items) | A05 | Item-5 | B04 | Type-4 | C04 | Unit-4
CIEIOTA05B04C05 | Civil; Electrical & Instrument Civil Works; Others(Misc. Items); Item-5; Type-4; Unit-5 | em3 | CI | Civil | EI | Electrical & Instrument Civil Works | OT | Others(Misc. Items) | A05 | Item-5 | B04 | Type-4 | C05 | Unit-5
CIEIOTA05B04C06 | Civil; Electrical & Instrument Civil Works; Others(Misc. Items); Item-5; Type-4; Unit-6 | EA | CI | Civil | EI | Electrical & Instrument Civil Works | OT | Others(Misc. Items) | A05 | Item-5 | B04 | Type-4 | C06 | Unit-6
CIEIOTA05B04C07 | Civil; Electrical & Instrument Civil Works; Others(Misc. Items); Item-5; Type-4; Unit-7 | Lot | CI | Civil | EI | Electrical & Instrument Civil Works | OT | Others(Misc. Items) | A05 | Item-5 | B04 | Type-4 | C07 | Unit-7
CIEIOTA05B05C01 | Civil; Electrical & Instrument Civil Works; Others(Misc. Items); Item-5; Type-5; Unit-1 | m | CI | Civil | EI | Electrical & Instrument Civil Works | OT | Others(Misc. Items) | A05 | Item-5 | B05 | Type-5 | C01 | Unit-1
CIEIOTA05B05C02 | Civil; Electrical & Instrument Civil Works; Others(Misc. Items); Item-5; Type-5; Unit-2 | m2 | CI | Civil | EI | Electrical & Instrument Civil Works | OT | Others(Misc. Items) | A05 | Item-5 | B05 | Type-5 | C02 | Unit-2
CIEIOTA05B05C03 | Civil; Electrical & Instrument Civil Works; Others(Misc. Items); Item-5; Type-5; Unit-3 | m3 | CI | Civil | EI | Electrical & Instrument Civil Works | OT | Others(Misc. Items) | A05 | Item-5 | B05 | Type-5 | C03 | Unit-3
CIEIOTA05B05C04 | Civil; Electrical & Instrument Civil Works; Others(Misc. Items); Item-5; Type-5; Unit-4 | Ton | CI | Civil | EI | Electrical & Instrument Civil Works | OT | Others(Misc. Items) | A05 | Item-5 | B05 | Type-5 | C04 | Unit-4
CIEIOTA05B05C05 | Civil; Electrical & Instrument Civil Works; Others(Misc. Items); Item-5; Type-5; Unit-5 | em3 | CI | Civil | EI | Electrical & Instrument Civil Works | OT | Others(Misc. Items) | A05 | Item-5 | B05 | Type-5 | C05 | Unit-5
CIEIOTA05B05C06 | Civil; Electrical & Instrument Civil Works; Others(Misc. Items); Item-5; Type-5; Unit-6 | EA | CI | Civil | EI | Electrical & Instrument Civil Works | OT | Others(Misc. Items) | A05 | Item-5 | B05 | Type-5 | C06 | Unit-6
CIEIOTA05B05C07 | Civil; Electrical & Instrument Civil Works; Others(Misc. Items); Item-5; Type-5; Unit-7 | Lot | CI | Civil | EI | Electrical & Instrument Civil Works | OT | Others(Misc. Items) | A05 | Item-5 | B05 | Type-5 | C07 | Unit-7
CIEIOTA05B06C01 | Civil; Electrical & Instrument Civil Works; Others(Misc. Items); Item-5; Type-6; Unit-1 | m | CI | Civil | EI | Electrical & Instrument Civil Works | OT | Others(Misc. Items) | A05 | Item-5 | B06 | Type-6 | C01 | Unit-1
CIEIOTA05B06C02 | Civil; Electrical & Instrument Civil Works; Others(Misc. Items); Item-5; Type-6; Unit-2 | m2 | CI | Civil | EI | Electrical & Instrument Civil Works | OT | Others(Misc. Items) | A05 | Item-5 | B06 | Type-6 | C02 | Unit-2
CIEIOTA05B06C03 | Civil; Electrical & Instrument Civil Works; Others(Misc. Items); Item-5; Type-6; Unit-3 | m3 | CI | Civil | EI | Electrical & Instrument Civil Works | OT | Others(Misc. Items) | A05 | Item-5 | B06 | Type-6 | C03 | Unit-3
CIEIOTA05B06C04 | Civil; Electrical & Instrument Civil Works; Others(Misc. Items); Item-5; Type-6; Unit-4 | Ton | CI | Civil | EI | Electrical & Instrument Civil Works | OT | Others(Misc. Items) | A05 | Item-5 | B06 | Type-6 | C04 | Unit-4
CIEIOTA05B06C05 | Civil; Electrical & Instrument Civil Works; Others(Misc. Items); Item-5; Type-6; Unit-5 | em3 | CI | Civil | EI | Electrical & Instrument Civil Works | OT | Others(Misc. Items) | A05 | Item-5 | B06 | Type-6 | C05 | Unit-5
CIEIOTA05B06C06 | Civil; Electrical & Instrument Civil Works; Others(Misc. Items); Item-5; Type-6; Unit-6 | EA | CI | Civil | EI | Electrical & Instrument Civil Works | OT | Others(Misc. Items) | A05 | Item-5 | B06 | Type-6 | C06 | Unit-6
CIEIOTA05B06C07 | Civil; Electrical & Instrument Civil Works; Others(Misc. Items); Item-5; Type-6; Unit-7 | Lot | CI | Civil | EI | Electrical & Instrument Civil Works | OT | Others(Misc. Items) | A05 | Item-5 | B06 | Type-6 | C07 | Unit-7
CIEIOTA05B07C01 | Civil; Electrical & Instrument Civil Works; Others(Misc. Items); Item-5; Type-7; Unit-1 | m | CI | Civil | EI | Electrical & Instrument Civil Works | OT | Others(Misc. Items) | A05 | Item-5 | B07 | Type-7 | C01 | Unit-1
CIEIOTA05B07C02 | Civil; Electrical & Instrument Civil Works; Others(Misc. Items); Item-5; Type-7; Unit-2 | m2 | CI | Civil | EI | Electrical & Instrument Civil Works | OT | Others(Misc. Items) | A05 | Item-5 | B07 | Type-7 | C02 | Unit-2
CIEIOTA05B07C03 | Civil; Electrical & Instrument Civil Works; Others(Misc. Items); Item-5; Type-7; Unit-3 | m3 | CI | Civil | EI | Electrical & Instrument Civil Works | OT | Others(Misc. Items) | A05 | Item-5 | B07 | Type-7 | C03 | Unit-3
CIEIOTA05B07C04 | Civil; Electrical & Instrument Civil Works; Others(Misc. Items); Item-5; Type-7; Unit-4 | Ton | CI | Civil | EI | Electrical & Instrument Civil Works | OT | Others(Misc. Items) | A05 | Item-5 | B07 | Type-7 | C04 | Unit-4
CIEIOTA05B07C05 | Civil; Electrical & Instrument Civil Works; Others(Misc. Items); Item-5; Type-7; Unit-5 | em3 | CI | Civil | EI | Electrical & Instrument Civil Works | OT | Others(Misc. Items) | A05 | Item-5 | B07 | Type-7 | C05 | Unit-5
CIEIOTA05B07C06 | Civil; Electrical & Instrument Civil Works; Others(Misc. Items); Item-5; Type-7; Unit-6 | EA | CI | Civil | EI | Electrical & Instrument Civil Works | OT | Others(Misc. Items) | A05 | Item-5 | B07 | Type-7 | C06 | Unit-6
CIEIOTA05B07C07 | Civil; Electrical & Instrument Civil Works; Others(Misc. Items); Item-5; Type-7; Unit-7 | Lot | CI | Civil | EI | Electrical & Instrument Civil Works | OT | Others(Misc. Items) | A05 | Item-5 | B07 | Type-7 | C07 | Unit-7
CIEIOTA05B08C01 | Civil; Electrical & Instrument Civil Works; Others(Misc. Items); Item-5; Type-8; Unit-1 | m | CI | Civil | EI | Electrical & Instrument Civil Works | OT | Others(Misc. Items) | A05 | Item-5 | B08 | Type-8 | C01 | Unit-1
CIEIOTA05B08C02 | Civil; Electrical & Instrument Civil Works; Others(Misc. Items); Item-5; Type-8; Unit-2 | m2 | CI | Civil | EI | Electrical & Instrument Civil Works | OT | Others(Misc. Items) | A05 | Item-5 | B08 | Type-8 | C02 | Unit-2
CIEIOTA05B08C03 | Civil; Electrical & Instrument Civil Works; Others(Misc. Items); Item-5; Type-8; Unit-3 | m3 | CI | Civil | EI | Electrical & Instrument Civil Works | OT | Others(Misc. Items) | A05 | Item-5 | B08 | Type-8 | C03 | Unit-3
CIEIOTA05B08C04 | Civil; Electrical & Instrument Civil Works; Others(Misc. Items); Item-5; Type-8; Unit-4 | Ton | CI | Civil | EI | Electrical & Instrument Civil Works | OT | Others(Misc. Items) | A05 | Item-5 | B08 | Type-8 | C04 | Unit-4
CIEIOTA05B08C05 | Civil; Electrical & Instrument Civil Works; Others(Misc. Items); Item-5; Type-8; Unit-5 | em3 | CI | Civil | EI | Electrical & Instrument Civil Works | OT | Others(Misc. Items) | A05 | Item-5 | B08 | Type-8 | C05 | Unit-5
CIEIOTA05B08C06 | Civil; Electrical & Instrument Civil Works; Others(Misc. Items); Item-5; Type-8; Unit-6 | EA | CI | Civil | EI | Electrical & Instrument Civil Works | OT | Others(Misc. Items) | A05 | Item-5 | B08 | Type-8 | C06 | Unit-6
CIEIOTA05B08C07 | Civil; Electrical & Instrument Civil Works; Others(Misc. Items); Item-5; Type-8; Unit-7 | Lot | CI | Civil | EI | Electrical & Instrument Civil Works | OT | Others(Misc. Items) | A05 | Item-5 | B08 | Type-8 | C07 | Unit-7
CIEIOTA05B09C01 | Civil; Electrical & Instrument Civil Works; Others(Misc. Items); Item-5; Type-9; Unit-1 | m | CI | Civil | EI | Electrical & Instrument Civil Works | OT | Others(Misc. Items) | A05 | Item-5 | B09 | Type-9 | C01 | Unit-1
CIEIOTA05B09C02 | Civil; Electrical & Instrument Civil Works; Others(Misc. Items); Item-5; Type-9; Unit-2 | m2 | CI | Civil | EI | Electrical & Instrument Civil Works | OT | Others(Misc. Items) | A05 | Item-5 | B09 | Type-9 | C02 | Unit-2
CIEIOTA05B09C03 | Civil; Electrical & Instrument Civil Works; Others(Misc. Items); Item-5; Type-9; Unit-3 | m3 | CI | Civil | EI | Electrical & Instrument Civil Works | OT | Others(Misc. Items) | A05 | Item-5 | B09 | Type-9 | C03 | Unit-3
CIEIOTA05B09C04 | Civil; Electrical & Instrument Civil Works; Others(Misc. Items); Item-5; Type-9; Unit-4 | Ton | CI | Civil | EI | Electrical & Instrument Civil Works | OT | Others(Misc. Items) | A05 | Item-5 | B09 | Type-9 | C04 | Unit-4
CIEIOTA05B09C05 | Civil; Electrical & Instrument Civil Works; Others(Misc. Items); Item-5; Type-9; Unit-5 | em3 | CI | Civil | EI | Electrical & Instrument Civil Works | OT | Others(Misc. Items) | A05 | Item-5 | B09 | Type-9 | C05 | Unit-5
CIEIOTA05B09C06 | Civil; Electrical & Instrument Civil Works; Others(Misc. Items); Item-5; Type-9; Unit-6 | EA | CI | Civil | EI | Electrical & Instrument Civil Works | OT | Others(Misc. Items) | A05 | Item-5 | B09 | Type-9 | C06 | Unit-6
CIEIOTA05B09C07 | Civil; Electrical & Instrument Civil Works; Others(Misc. Items); Item-5; Type-9; Unit-7 | Lot | CI | Civil | EI | Electrical & Instrument Civil Works | OT | Others(Misc. Items) | A05 | Item-5 | B09 | Type-9 | C07 | Unit-7
CIEIOTA05B10C01 | Civil; Electrical & Instrument Civil Works; Others(Misc. Items); Item-5; Type-10; Unit-1 | m | CI | Civil | EI | Electrical & Instrument Civil Works | OT | Others(Misc. Items) | A05 | Item-5 | B10 | Type-10 | C01 | Unit-1
CIEIOTA05B10C02 | Civil; Electrical & Instrument Civil Works; Others(Misc. Items); Item-5; Type-10; Unit-2 | m2 | CI | Civil | EI | Electrical & Instrument Civil Works | OT | Others(Misc. Items) | A05 | Item-5 | B10 | Type-10 | C02 | Unit-2
CIEIOTA05B10C03 | Civil; Electrical & Instrument Civil Works; Others(Misc. Items); Item-5; Type-10; Unit-3 | m3 | CI | Civil | EI | Electrical & Instrument Civil Works | OT | Others(Misc. Items) | A05 | Item-5 | B10 | Type-10 | C03 | Unit-3
CIEIOTA05B10C04 | Civil; Electrical & Instrument Civil Works; Others(Misc. Items); Item-5; Type-10; Unit-4 | Ton | CI | Civil | EI | Electrical & Instrument Civil Works | OT | Others(Misc. Items) | A05 | Item-5 | B10 | Type-10 | C04 | Unit-4
CIEIOTA05B10C05 | Civil; Electrical & Instrument Civil Works; Others(Misc. Items); Item-5; Type-10; Unit-5 | em3 | CI | Civil | EI | Electrical & Instrument Civil Works | OT | Others(Misc. Items) | A05 | Item-5 | B10 | Type-10 | C05 | Unit-5
CIEIOTA05B10C06 | Civil; Electrical & Instrument Civil Works; Others(Misc. Items); Item-5; Type-10; Unit-6 | EA | CI | Civil | EI | Electrical & Instrument Civil Works | OT | Others(Misc. Items) | A05 | Item-5 | B10 | Type-10 | C06 | Unit-6
CIEIOTA05B10C07 | Civil; Electrical & Instrument Civil Works; Others(Misc. Items); Item-5; Type-10; Unit-7 | Lot | CI | Civil | EI | Electrical & Instrument Civil Works | OT | Others(Misc. Items) | A05 | Item-5 | B10 | Type-10 | C07 | Unit-7
CIEIOTA06B01C01 | Civil; Electrical & Instrument Civil Works; Others(Misc. Items); Item-6; Type-1; Unit-1 | m | CI | Civil | EI | Electrical & Instrument Civil Works | OT | Others(Misc. Items) | A06 | Item-6 | B01 | Type-1 | C01 | Unit-1
CIEIOTA06B01C02 | Civil; Electrical & Instrument Civil Works; Others(Misc. Items); Item-6; Type-1; Unit-2 | m2 | CI | Civil | EI | Electrical & Instrument Civil Works | OT | Others(Misc. Items) | A06 | Item-6 | B01 | Type-1 | C02 | Unit-2
CIEIOTA06B01C03 | Civil; Electrical & Instrument Civil Works; Others(Misc. Items); Item-6; Type-1; Unit-3 | m3 | CI | Civil | EI | Electrical & Instrument Civil Works | OT | Others(Misc. Items) | A06 | Item-6 | B01 | Type-1 | C03 | Unit-3
CIEIOTA06B01C04 | Civil; Electrical & Instrument Civil Works; Others(Misc. Items); Item-6; Type-1; Unit-4 | Ton | CI | Civil | EI | Electrical & Instrument Civil Works | OT | Others(Misc. Items) | A06 | Item-6 | B01 | Type-1 | C04 | Unit-4
CIEIOTA06B01C05 | Civil; Electrical & Instrument Civil Works; Others(Misc. Items); Item-6; Type-1; Unit-5 | em3 | CI | Civil | EI | Electrical & Instrument Civil Works | OT | Others(Misc. Items) | A06 | Item-6 | B01 | Type-1 | C05 | Unit-5
CIEIOTA06B01C06 | Civil; Electrical & Instrument Civil Works; Others(Misc. Items); Item-6; Type-1; Unit-6 | EA | CI | Civil | EI | Electrical & Instrument Civil Works | OT | Others(Misc. Items) | A06 | Item-6 | B01 | Type-1 | C06 | Unit-6
CIEIOTA06B01C07 | Civil; Electrical & Instrument Civil Works; Others(Misc. Items); Item-6; Type-1; Unit-7 | Lot | CI | Civil | EI | Electrical & Instrument Civil Works | OT | Others(Misc. Items) | A06 | Item-6 | B01 | Type-1 | C07 | Unit-7
CIEIOTA06B02C01 | Civil; Electrical & Instrument Civil Works; Others(Misc. Items); Item-6; Type-2; Unit-1 | m | CI | Civil | EI | Electrical & Instrument Civil Works | OT | Others(Misc. Items) | A06 | Item-6 | B02 | Type-2 | C01 | Unit-1
CIEIOTA06B02C02 | Civil; Electrical & Instrument Civil Works; Others(Misc. Items); Item-6; Type-2; Unit-2 | m2 | CI | Civil | EI | Electrical & Instrument Civil Works | OT | Others(Misc. Items) | A06 | Item-6 | B02 | Type-2 | C02 | Unit-2
CIEIOTA06B02C03 | Civil; Electrical & Instrument Civil Works; Others(Misc. Items); Item-6; Type-2; Unit-3 | m3 | CI | Civil | EI | Electrical & Instrument Civil Works | OT | Others(Misc. Items) | A06 | Item-6 | B02 | Type-2 | C03 | Unit-3
CIEIOTA06B02C04 | Civil; Electrical & Instrument Civil Works; Others(Misc. Items); Item-6; Type-2; Unit-4 | Ton | CI | Civil | EI | Electrical & Instrument Civil Works | OT | Others(Misc. Items) | A06 | Item-6 | B02 | Type-2 | C04 | Unit-4
CIEIOTA06B02C05 | Civil; Electrical & Instrument Civil Works; Others(Misc. Items); Item-6; Type-2; Unit-5 | em3 | CI | Civil | EI | Electrical & Instrument Civil Works | OT | Others(Misc. Items) | A06 | Item-6 | B02 | Type-2 | C05 | Unit-5
CIEIOTA06B02C06 | Civil; Electrical & Instrument Civil Works; Others(Misc. Items); Item-6; Type-2; Unit-6 | EA | CI | Civil | EI | Electrical & Instrument Civil Works | OT | Others(Misc. Items) | A06 | Item-6 | B02 | Type-2 | C06 | Unit-6
CIEIOTA06B02C07 | Civil; Electrical & Instrument Civil Works; Others(Misc. Items); Item-6; Type-2; Unit-7 | Lot | CI | Civil | EI | Electrical & Instrument Civil Works | OT | Others(Misc. Items) | A06 | Item-6 | B02 | Type-2 | C07 | Unit-7
CIEIOTA06B03C01 | Civil; Electrical & Instrument Civil Works; Others(Misc. Items); Item-6; Type-3; Unit-1 | m | CI | Civil | EI | Electrical & Instrument Civil Works | OT | Others(Misc. Items) | A06 | Item-6 | B03 | Type-3 | C01 | Unit-1
CIEIOTA06B03C02 | Civil; Electrical & Instrument Civil Works; Others(Misc. Items); Item-6; Type-3; Unit-2 | m2 | CI | Civil | EI | Electrical & Instrument Civil Works | OT | Others(Misc. Items) | A06 | Item-6 | B03 | Type-3 | C02 | Unit-2
CIEIOTA06B03C03 | Civil; Electrical & Instrument Civil Works; Others(Misc. Items); Item-6; Type-3; Unit-3 | m3 | CI | Civil | EI | Electrical & Instrument Civil Works | OT | Others(Misc. Items) | A06 | Item-6 | B03 | Type-3 | C03 | Unit-3
CIEIOTA06B03C04 | Civil; Electrical & Instrument Civil Works; Others(Misc. Items); Item-6; Type-3; Unit-4 | Ton | CI | Civil | EI | Electrical & Instrument Civil Works | OT | Others(Misc. Items) | A06 | Item-6 | B03 | Type-3 | C04 | Unit-4
CIEIOTA06B03C05 | Civil; Electrical & Instrument Civil Works; Others(Misc. Items); Item-6; Type-3; Unit-5 | em3 | CI | Civil | EI | Electrical & Instrument Civil Works | OT | Others(Misc. Items) | A06 | Item-6 | B03 | Type-3 | C05 | Unit-5
CIEIOTA06B03C06 | Civil; Electrical & Instrument Civil Works; Others(Misc. Items); Item-6; Type-3; Unit-6 | EA | CI | Civil | EI | Electrical & Instrument Civil Works | OT | Others(Misc. Items) | A06 | Item-6 | B03 | Type-3 | C06 | Unit-6
CIEIOTA06B03C07 | Civil; Electrical & Instrument Civil Works; Others(Misc. Items); Item-6; Type-3; Unit-7 | Lot | CI | Civil | EI | Electrical & Instrument Civil Works | OT | Others(Misc. Items) | A06 | Item-6 | B03 | Type-3 | C07 | Unit-7
CIEIOTA06B04C01 | Civil; Electrical & Instrument Civil Works; Others(Misc. Items); Item-6; Type-4; Unit-1 | m | CI | Civil | EI | Electrical & Instrument Civil Works | OT | Others(Misc. Items) | A06 | Item-6 | B04 | Type-4 | C01 | Unit-1
CIEIOTA06B04C02 | Civil; Electrical & Instrument Civil Works; Others(Misc. Items); Item-6; Type-4; Unit-2 | m2 | CI | Civil | EI | Electrical & Instrument Civil Works | OT | Others(Misc. Items) | A06 | Item-6 | B04 | Type-4 | C02 | Unit-2
CIEIOTA06B04C03 | Civil; Electrical & Instrument Civil Works; Others(Misc. Items); Item-6; Type-4; Unit-3 | m3 | CI | Civil | EI | Electrical & Instrument Civil Works | OT | Others(Misc. Items) | A06 | Item-6 | B04 | Type-4 | C03 | Unit-3
CIEIOTA06B04C04 | Civil; Electrical & Instrument Civil Works; Others(Misc. Items); Item-6; Type-4; Unit-4 | Ton | CI | Civil | EI | Electrical & Instrument Civil Works | OT | Others(Misc. Items) | A06 | Item-6 | B04 | Type-4 | C04 | Unit-4
CIEIOTA06B04C05 | Civil; Electrical & Instrument Civil Works; Others(Misc. Items); Item-6; Type-4; Unit-5 | em3 | CI | Civil | EI | Electrical & Instrument Civil Works | OT | Others(Misc. Items) | A06 | Item-6 | B04 | Type-4 | C05 | Unit-5
CIEIOTA06B04C06 | Civil; Electrical & Instrument Civil Works; Others(Misc. Items); Item-6; Type-4; Unit-6 | EA | CI | Civil | EI | Electrical & Instrument Civil Works | OT | Others(Misc. Items) | A06 | Item-6 | B04 | Type-4 | C06 | Unit-6
CIEIOTA06B04C07 | Civil; Electrical & Instrument Civil Works; Others(Misc. Items); Item-6; Type-4; Unit-7 | Lot | CI | Civil | EI | Electrical & Instrument Civil Works | OT | Others(Misc. Items) | A06 | Item-6 | B04 | Type-4 | C07 | Unit-7
CIEIOTA06B05C01 | Civil; Electrical & Instrument Civil Works; Others(Misc. Items); Item-6; Type-5; Unit-1 | m | CI | Civil | EI | Electrical & Instrument Civil Works | OT | Others(Misc. Items) | A06 | Item-6 | B05 | Type-5 | C01 | Unit-1
CIEIOTA06B05C02 | Civil; Electrical & Instrument Civil Works; Others(Misc. Items); Item-6; Type-5; Unit-2 | m2 | CI | Civil | EI | Electrical & Instrument Civil Works | OT | Others(Misc. Items) | A06 | Item-6 | B05 | Type-5 | C02 | Unit-2
CIEIOTA06B05C03 | Civil; Electrical & Instrument Civil Works; Others(Misc. Items); Item-6; Type-5; Unit-3 | m3 | CI | Civil | EI | Electrical & Instrument Civil Works | OT | Others(Misc. Items) | A06 | Item-6 | B05 | Type-5 | C03 | Unit-3
CIEIOTA06B05C04 | Civil; Electrical & Instrument Civil Works; Others(Misc. Items); Item-6; Type-5; Unit-4 | Ton | CI | Civil | EI | Electrical & Instrument Civil Works | OT | Others(Misc. Items) | A06 | Item-6 | B05 | Type-5 | C04 | Unit-4
CIEIOTA06B05C05 | Civil; Electrical & Instrument Civil Works; Others(Misc. Items); Item-6; Type-5; Unit-5 | em3 | CI | Civil | EI | Electrical & Instrument Civil Works | OT | Others(Misc. Items) | A06 | Item-6 | B05 | Type-5 | C05 | Unit-5
CIEIOTA06B05C06 | Civil; Electrical & Instrument Civil Works; Others(Misc. Items); Item-6; Type-5; Unit-6 | EA | CI | Civil | EI | Electrical & Instrument Civil Works | OT | Others(Misc. Items) | A06 | Item-6 | B05 | Type-5 | C06 | Unit-6
CIEIOTA06B05C07 | Civil; Electrical & Instrument Civil Works; Others(Misc. Items); Item-6; Type-5; Unit-7 | Lot | CI | Civil | EI | Electrical & Instrument Civil Works | OT | Others(Misc. Items) | A06 | Item-6 | B05 | Type-5 | C07 | Unit-7
CIEIOTA06B06C01 | Civil; Electrical & Instrument Civil Works; Others(Misc. Items); Item-6; Type-6; Unit-1 | m | CI | Civil | EI | Electrical & Instrument Civil Works | OT | Others(Misc. Items) | A06 | Item-6 | B06 | Type-6 | C01 | Unit-1
CIEIOTA06B06C02 | Civil; Electrical & Instrument Civil Works; Others(Misc. Items); Item-6; Type-6; Unit-2 | m2 | CI | Civil | EI | Electrical & Instrument Civil Works | OT | Others(Misc. Items) | A06 | Item-6 | B06 | Type-6 | C02 | Unit-2
CIEIOTA06B06C03 | Civil; Electrical & Instrument Civil Works; Others(Misc. Items); Item-6; Type-6; Unit-3 | m3 | CI | Civil | EI | Electrical & Instrument Civil Works | OT | Others(Misc. Items) | A06 | Item-6 | B06 | Type-6 | C03 | Unit-3
CIEIOTA06B06C04 | Civil; Electrical & Instrument Civil Works; Others(Misc. Items); Item-6; Type-6; Unit-4 | Ton | CI | Civil | EI | Electrical & Instrument Civil Works | OT | Others(Misc. Items) | A06 | Item-6 | B06 | Type-6 | C04 | Unit-4
CIEIOTA06B06C05 | Civil; Electrical & Instrument Civil Works; Others(Misc. Items); Item-6; Type-6; Unit-5 | em3 | CI | Civil | EI | Electrical & Instrument Civil Works | OT | Others(Misc. Items) | A06 | Item-6 | B06 | Type-6 | C05 | Unit-5
CIEIOTA06B06C06 | Civil; Electrical & Instrument Civil Works; Others(Misc. Items); Item-6; Type-6; Unit-6 | EA | CI | Civil | EI | Electrical & Instrument Civil Works | OT | Others(Misc. Items) | A06 | Item-6 | B06 | Type-6 | C06 | Unit-6
CIEIOTA06B06C07 | Civil; Electrical & Instrument Civil Works; Others(Misc. Items); Item-6; Type-6; Unit-7 | Lot | CI | Civil | EI | Electrical & Instrument Civil Works | OT | Others(Misc. Items) | A06 | Item-6 | B06 | Type-6 | C07 | Unit-7
CIEIOTA06B07C01 | Civil; Electrical & Instrument Civil Works; Others(Misc. Items); Item-6; Type-7; Unit-1 | m | CI | Civil | EI | Electrical & Instrument Civil Works | OT | Others(Misc. Items) | A06 | Item-6 | B07 | Type-7 | C01 | Unit-1
CIEIOTA06B07C02 | Civil; Electrical & Instrument Civil Works; Others(Misc. Items); Item-6; Type-7; Unit-2 | m2 | CI | Civil | EI | Electrical & Instrument Civil Works | OT | Others(Misc. Items) | A06 | Item-6 | B07 | Type-7 | C02 | Unit-2
CIEIOTA06B07C03 | Civil; Electrical & Instrument Civil Works; Others(Misc. Items); Item-6; Type-7; Unit-3 | m3 | CI | Civil | EI | Electrical & Instrument Civil Works | OT | Others(Misc. Items) | A06 | Item-6 | B07 | Type-7 | C03 | Unit-3
CIEIOTA06B07C04 | Civil; Electrical & Instrument Civil Works; Others(Misc. Items); Item-6; Type-7; Unit-4 | Ton | CI | Civil | EI | Electrical & Instrument Civil Works | OT | Others(Misc. Items) | A06 | Item-6 | B07 | Type-7 | C04 | Unit-4
CIEIOTA06B07C05 | Civil; Electrical & Instrument Civil Works; Others(Misc. Items); Item-6; Type-7; Unit-5 | em3 | CI | Civil | EI | Electrical & Instrument Civil Works | OT | Others(Misc. Items) | A06 | Item-6 | B07 | Type-7 | C05 | Unit-5
CIEIOTA06B07C06 | Civil; Electrical & Instrument Civil Works; Others(Misc. Items); Item-6; Type-7; Unit-6 | EA | CI | Civil | EI | Electrical & Instrument Civil Works | OT | Others(Misc. Items) | A06 | Item-6 | B07 | Type-7 | C06 | Unit-6
CIEIOTA06B07C07 | Civil; Electrical & Instrument Civil Works; Others(Misc. Items); Item-6; Type-7; Unit-7 | Lot | CI | Civil | EI | Electrical & Instrument Civil Works | OT | Others(Misc. Items) | A06 | Item-6 | B07 | Type-7 | C07 | Unit-7
CIEIOTA06B08C01 | Civil; Electrical & Instrument Civil Works; Others(Misc. Items); Item-6; Type-8; Unit-1 | m | CI | Civil | EI | Electrical & Instrument Civil Works | OT | Others(Misc. Items) | A06 | Item-6 | B08 | Type-8 | C01 | Unit-1
CIEIOTA06B08C02 | Civil; Electrical & Instrument Civil Works; Others(Misc. Items); Item-6; Type-8; Unit-2 | m2 | CI | Civil | EI | Electrical & Instrument Civil Works | OT | Others(Misc. Items) | A06 | Item-6 | B08 | Type-8 | C02 | Unit-2
CIEIOTA06B08C03 | Civil; Electrical & Instrument Civil Works; Others(Misc. Items); Item-6; Type-8; Unit-3 | m3 | CI | Civil | EI | Electrical & Instrument Civil Works | OT | Others(Misc. Items) | A06 | Item-6 | B08 | Type-8 | C03 | Unit-3
CIEIOTA06B08C04 | Civil; Electrical & Instrument Civil Works; Others(Misc. Items); Item-6; Type-8; Unit-4 | Ton | CI | Civil | EI | Electrical & Instrument Civil Works | OT | Others(Misc. Items) | A06 | Item-6 | B08 | Type-8 | C04 | Unit-4
CIEIOTA06B08C05 | Civil; Electrical & Instrument Civil Works; Others(Misc. Items); Item-6; Type-8; Unit-5 | em3 | CI | Civil | EI | Electrical & Instrument Civil Works | OT | Others(Misc. Items) | A06 | Item-6 | B08 | Type-8 | C05 | Unit-5
CIEIOTA06B08C06 | Civil; Electrical & Instrument Civil Works; Others(Misc. Items); Item-6; Type-8; Unit-6 | EA | CI | Civil | EI | Electrical & Instrument Civil Works | OT | Others(Misc. Items) | A06 | Item-6 | B08 | Type-8 | C06 | Unit-6
CIEIOTA06B08C07 | Civil; Electrical & Instrument Civil Works; Others(Misc. Items); Item-6; Type-8; Unit-7 | Lot | CI | Civil | EI | Electrical & Instrument Civil Works | OT | Others(Misc. Items) | A06 | Item-6 | B08 | Type-8 | C07 | Unit-7
CIEIOTA06B09C01 | Civil; Electrical & Instrument Civil Works; Others(Misc. Items); Item-6; Type-9; Unit-1 | m | CI | Civil | EI | Electrical & Instrument Civil Works | OT | Others(Misc. Items) | A06 | Item-6 | B09 | Type-9 | C01 | Unit-1
CIEIOTA06B09C02 | Civil; Electrical & Instrument Civil Works; Others(Misc. Items); Item-6; Type-9; Unit-2 | m2 | CI | Civil | EI | Electrical & Instrument Civil Works | OT | Others(Misc. Items) | A06 | Item-6 | B09 | Type-9 | C02 | Unit-2
CIEIOTA06B09C03 | Civil; Electrical & Instrument Civil Works; Others(Misc. Items); Item-6; Type-9; Unit-3 | m3 | CI | Civil | EI | Electrical & Instrument Civil Works | OT | Others(Misc. Items) | A06 | Item-6 | B09 | Type-9 | C03 | Unit-3
CIEIOTA06B09C04 | Civil; Electrical & Instrument Civil Works; Others(Misc. Items); Item-6; Type-9; Unit-4 | Ton | CI | Civil | EI | Electrical & Instrument Civil Works | OT | Others(Misc. Items) | A06 | Item-6 | B09 | Type-9 | C04 | Unit-4
CIEIOTA06B09C05 | Civil; Electrical & Instrument Civil Works; Others(Misc. Items); Item-6; Type-9; Unit-5 | em3 | CI | Civil | EI | Electrical & Instrument Civil Works | OT | Others(Misc. Items) | A06 | Item-6 | B09 | Type-9 | C05 | Unit-5
CIEIOTA06B09C06 | Civil; Electrical & Instrument Civil Works; Others(Misc. Items); Item-6; Type-9; Unit-6 | EA | CI | Civil | EI | Electrical & Instrument Civil Works | OT | Others(Misc. Items) | A06 | Item-6 | B09 | Type-9 | C06 | Unit-6
CIEIOTA06B09C07 | Civil; Electrical & Instrument Civil Works; Others(Misc. Items); Item-6; Type-9; Unit-7 | Lot | CI | Civil | EI | Electrical & Instrument Civil Works | OT | Others(Misc. Items) | A06 | Item-6 | B09 | Type-9 | C07 | Unit-7
CIEIOTA06B10C01 | Civil; Electrical & Instrument Civil Works; Others(Misc. Items); Item-6; Type-10; Unit-1 | m | CI | Civil | EI | Electrical & Instrument Civil Works | OT | Others(Misc. Items) | A06 | Item-6 | B10 | Type-10 | C01 | Unit-1
CIEIOTA06B10C02 | Civil; Electrical & Instrument Civil Works; Others(Misc. Items); Item-6; Type-10; Unit-2 | m2 | CI | Civil | EI | Electrical & Instrument Civil Works | OT | Others(Misc. Items) | A06 | Item-6 | B10 | Type-10 | C02 | Unit-2
CIEIOTA06B10C03 | Civil; Electrical & Instrument Civil Works; Others(Misc. Items); Item-6; Type-10; Unit-3 | m3 | CI | Civil | EI | Electrical & Instrument Civil Works | OT | Others(Misc. Items) | A06 | Item-6 | B10 | Type-10 | C03 | Unit-3
CIEIOTA06B10C04 | Civil; Electrical & Instrument Civil Works; Others(Misc. Items); Item-6; Type-10; Unit-4 | Ton | CI | Civil | EI | Electrical & Instrument Civil Works | OT | Others(Misc. Items) | A06 | Item-6 | B10 | Type-10 | C04 | Unit-4
CIEIOTA06B10C05 | Civil; Electrical & Instrument Civil Works; Others(Misc. Items); Item-6; Type-10; Unit-5 | em3 | CI | Civil | EI | Electrical & Instrument Civil Works | OT | Others(Misc. Items) | A06 | Item-6 | B10 | Type-10 | C05 | Unit-5
CIEIOTA06B10C06 | Civil; Electrical & Instrument Civil Works; Others(Misc. Items); Item-6; Type-10; Unit-6 | EA | CI | Civil | EI | Electrical & Instrument Civil Works | OT | Others(Misc. Items) | A06 | Item-6 | B10 | Type-10 | C06 | Unit-6
CIEIOTA06B10C07 | Civil; Electrical & Instrument Civil Works; Others(Misc. Items); Item-6; Type-10; Unit-7 | Lot | CI | Civil | EI | Electrical & Instrument Civil Works | OT | Others(Misc. Items) | A06 | Item-6 | B10 | Type-10 | C07 | Unit-7
CIEIOTA07B01C01 | Civil; Electrical & Instrument Civil Works; Others(Misc. Items); Item-7; Type-1; Unit-1 | m | CI | Civil | EI | Electrical & Instrument Civil Works | OT | Others(Misc. Items) | A07 | Item-7 | B01 | Type-1 | C01 | Unit-1
CIEIOTA07B01C02 | Civil; Electrical & Instrument Civil Works; Others(Misc. Items); Item-7; Type-1; Unit-2 | m2 | CI | Civil | EI | Electrical & Instrument Civil Works | OT | Others(Misc. Items) | A07 | Item-7 | B01 | Type-1 | C02 | Unit-2
CIEIOTA07B01C03 | Civil; Electrical & Instrument Civil Works; Others(Misc. Items); Item-7; Type-1; Unit-3 | m3 | CI | Civil | EI | Electrical & Instrument Civil Works | OT | Others(Misc. Items) | A07 | Item-7 | B01 | Type-1 | C03 | Unit-3
CIEIOTA07B01C04 | Civil; Electrical & Instrument Civil Works; Others(Misc. Items); Item-7; Type-1; Unit-4 | Ton | CI | Civil | EI | Electrical & Instrument Civil Works | OT | Others(Misc. Items) | A07 | Item-7 | B01 | Type-1 | C04 | Unit-4
CIEIOTA07B01C05 | Civil; Electrical & Instrument Civil Works; Others(Misc. Items); Item-7; Type-1; Unit-5 | em3 | CI | Civil | EI | Electrical & Instrument Civil Works | OT | Others(Misc. Items) | A07 | Item-7 | B01 | Type-1 | C05 | Unit-5
CIEIOTA07B01C06 | Civil; Electrical & Instrument Civil Works; Others(Misc. Items); Item-7; Type-1; Unit-6 | EA | CI | Civil | EI | Electrical & Instrument Civil Works | OT | Others(Misc. Items) | A07 | Item-7 | B01 | Type-1 | C06 | Unit-6
CIEIOTA07B01C07 | Civil; Electrical & Instrument Civil Works; Others(Misc. Items); Item-7; Type-1; Unit-7 | Lot | CI | Civil | EI | Electrical & Instrument Civil Works | OT | Others(Misc. Items) | A07 | Item-7 | B01 | Type-1 | C07 | Unit-7
CIEIOTA07B02C01 | Civil; Electrical & Instrument Civil Works; Others(Misc. Items); Item-7; Type-2; Unit-1 | m | CI | Civil | EI | Electrical & Instrument Civil Works | OT | Others(Misc. Items) | A07 | Item-7 | B02 | Type-2 | C01 | Unit-1
CIEIOTA07B02C02 | Civil; Electrical & Instrument Civil Works; Others(Misc. Items); Item-7; Type-2; Unit-2 | m2 | CI | Civil | EI | Electrical & Instrument Civil Works | OT | Others(Misc. Items) | A07 | Item-7 | B02 | Type-2 | C02 | Unit-2
CIEIOTA07B02C03 | Civil; Electrical & Instrument Civil Works; Others(Misc. Items); Item-7; Type-2; Unit-3 | m3 | CI | Civil | EI | Electrical & Instrument Civil Works | OT | Others(Misc. Items) | A07 | Item-7 | B02 | Type-2 | C03 | Unit-3
CIEIOTA07B02C04 | Civil; Electrical & Instrument Civil Works; Others(Misc. Items); Item-7; Type-2; Unit-4 | Ton | CI | Civil | EI | Electrical & Instrument Civil Works | OT | Others(Misc. Items) | A07 | Item-7 | B02 | Type-2 | C04 | Unit-4
CIEIOTA07B02C05 | Civil; Electrical & Instrument Civil Works; Others(Misc. Items); Item-7; Type-2; Unit-5 | em3 | CI | Civil | EI | Electrical & Instrument Civil Works | OT | Others(Misc. Items) | A07 | Item-7 | B02 | Type-2 | C05 | Unit-5
CIEIOTA07B02C06 | Civil; Electrical & Instrument Civil Works; Others(Misc. Items); Item-7; Type-2; Unit-6 | EA | CI | Civil | EI | Electrical & Instrument Civil Works | OT | Others(Misc. Items) | A07 | Item-7 | B02 | Type-2 | C06 | Unit-6
CIEIOTA07B02C07 | Civil; Electrical & Instrument Civil Works; Others(Misc. Items); Item-7; Type-2; Unit-7 | Lot | CI | Civil | EI | Electrical & Instrument Civil Works | OT | Others(Misc. Items) | A07 | Item-7 | B02 | Type-2 | C07 | Unit-7
CIEIOTA07B03C01 | Civil; Electrical & Instrument Civil Works; Others(Misc. Items); Item-7; Type-3; Unit-1 | m | CI | Civil | EI | Electrical & Instrument Civil Works | OT | Others(Misc. Items) | A07 | Item-7 | B03 | Type-3 | C01 | Unit-1
CIEIOTA07B03C02 | Civil; Electrical & Instrument Civil Works; Others(Misc. Items); Item-7; Type-3; Unit-2 | m2 | CI | Civil | EI | Electrical & Instrument Civil Works | OT | Others(Misc. Items) | A07 | Item-7 | B03 | Type-3 | C02 | Unit-2
CIEIOTA07B03C03 | Civil; Electrical & Instrument Civil Works; Others(Misc. Items); Item-7; Type-3; Unit-3 | m3 | CI | Civil | EI | Electrical & Instrument Civil Works | OT | Others(Misc. Items) | A07 | Item-7 | B03 | Type-3 | C03 | Unit-3
CIEIOTA07B03C04 | Civil; Electrical & Instrument Civil Works; Others(Misc. Items); Item-7; Type-3; Unit-4 | Ton | CI | Civil | EI | Electrical & Instrument Civil Works | OT | Others(Misc. Items) | A07 | Item-7 | B03 | Type-3 | C04 | Unit-4
CIEIOTA07B03C05 | Civil; Electrical & Instrument Civil Works; Others(Misc. Items); Item-7; Type-3; Unit-5 | em3 | CI | Civil | EI | Electrical & Instrument Civil Works | OT | Others(Misc. Items) | A07 | Item-7 | B03 | Type-3 | C05 | Unit-5
CIEIOTA07B03C06 | Civil; Electrical & Instrument Civil Works; Others(Misc. Items); Item-7; Type-3; Unit-6 | EA | CI | Civil | EI | Electrical & Instrument Civil Works | OT | Others(Misc. Items) | A07 | Item-7 | B03 | Type-3 | C06 | Unit-6
CIEIOTA07B03C07 | Civil; Electrical & Instrument Civil Works; Others(Misc. Items); Item-7; Type-3; Unit-7 | Lot | CI | Civil | EI | Electrical & Instrument Civil Works | OT | Others(Misc. Items) | A07 | Item-7 | B03 | Type-3 | C07 | Unit-7
CIEIOTA07B04C01 | Civil; Electrical & Instrument Civil Works; Others(Misc. Items); Item-7; Type-4; Unit-1 | m | CI | Civil | EI | Electrical & Instrument Civil Works | OT | Others(Misc. Items) | A07 | Item-7 | B04 | Type-4 | C01 | Unit-1
CIEIOTA07B04C02 | Civil; Electrical & Instrument Civil Works; Others(Misc. Items); Item-7; Type-4; Unit-2 | m2 | CI | Civil | EI | Electrical & Instrument Civil Works | OT | Others(Misc. Items) | A07 | Item-7 | B04 | Type-4 | C02 | Unit-2
CIEIOTA07B04C03 | Civil; Electrical & Instrument Civil Works; Others(Misc. Items); Item-7; Type-4; Unit-3 | m3 | CI | Civil | EI | Electrical & Instrument Civil Works | OT | Others(Misc. Items) | A07 | Item-7 | B04 | Type-4 | C03 | Unit-3
CIEIOTA07B04C04 | Civil; Electrical & Instrument Civil Works; Others(Misc. Items); Item-7; Type-4; Unit-4 | Ton | CI | Civil | EI | Electrical & Instrument Civil Works | OT | Others(Misc. Items) | A07 | Item-7 | B04 | Type-4 | C04 | Unit-4
CIEIOTA07B04C05 | Civil; Electrical & Instrument Civil Works; Others(Misc. Items); Item-7; Type-4; Unit-5 | em3 | CI | Civil | EI | Electrical & Instrument Civil Works | OT | Others(Misc. Items) | A07 | Item-7 | B04 | Type-4 | C05 | Unit-5
CIEIOTA07B04C06 | Civil; Electrical & Instrument Civil Works; Others(Misc. Items); Item-7; Type-4; Unit-6 | EA | CI | Civil | EI | Electrical & Instrument Civil Works | OT | Others(Misc. Items) | A07 | Item-7 | B04 | Type-4 | C06 | Unit-6
CIEIOTA07B04C07 | Civil; Electrical & Instrument Civil Works; Others(Misc. Items); Item-7; Type-4; Unit-7 | Lot | CI | Civil | EI | Electrical & Instrument Civil Works | OT | Others(Misc. Items) | A07 | Item-7 | B04 | Type-4 | C07 | Unit-7
CIEIOTA07B05C01 | Civil; Electrical & Instrument Civil Works; Others(Misc. Items); Item-7; Type-5; Unit-1 | m | CI | Civil | EI | Electrical & Instrument Civil Works | OT | Others(Misc. Items) | A07 | Item-7 | B05 | Type-5 | C01 | Unit-1
CIEIOTA07B05C02 | Civil; Electrical & Instrument Civil Works; Others(Misc. Items); Item-7; Type-5; Unit-2 | m2 | CI | Civil | EI | Electrical & Instrument Civil Works | OT | Others(Misc. Items) | A07 | Item-7 | B05 | Type-5 | C02 | Unit-2
CIEIOTA07B05C03 | Civil; Electrical & Instrument Civil Works; Others(Misc. Items); Item-7; Type-5; Unit-3 | m3 | CI | Civil | EI | Electrical & Instrument Civil Works | OT | Others(Misc. Items) | A07 | Item-7 | B05 | Type-5 | C03 | Unit-3
CIEIOTA07B05C04 | Civil; Electrical & Instrument Civil Works; Others(Misc. Items); Item-7; Type-5; Unit-4 | Ton | CI | Civil | EI | Electrical & Instrument Civil Works | OT | Others(Misc. Items) | A07 | Item-7 | B05 | Type-5 | C04 | Unit-4
CIEIOTA07B05C05 | Civil; Electrical & Instrument Civil Works; Others(Misc. Items); Item-7; Type-5; Unit-5 | em3 | CI | Civil | EI | Electrical & Instrument Civil Works | OT | Others(Misc. Items) | A07 | Item-7 | B05 | Type-5 | C05 | Unit-5
CIEIOTA07B05C06 | Civil; Electrical & Instrument Civil Works; Others(Misc. Items); Item-7; Type-5; Unit-6 | EA | CI | Civil | EI | Electrical & Instrument Civil Works | OT | Others(Misc. Items) | A07 | Item-7 | B05 | Type-5 | C06 | Unit-6
CIEIOTA07B05C07 | Civil; Electrical & Instrument Civil Works; Others(Misc. Items); Item-7; Type-5; Unit-7 | Lot | CI | Civil | EI | Electrical & Instrument Civil Works | OT | Others(Misc. Items) | A07 | Item-7 | B05 | Type-5 | C07 | Unit-7
CIEIOTA07B06C01 | Civil; Electrical & Instrument Civil Works; Others(Misc. Items); Item-7; Type-6; Unit-1 | m | CI | Civil | EI | Electrical & Instrument Civil Works | OT | Others(Misc. Items) | A07 | Item-7 | B06 | Type-6 | C01 | Unit-1
CIEIOTA07B06C02 | Civil; Electrical & Instrument Civil Works; Others(Misc. Items); Item-7; Type-6; Unit-2 | m2 | CI | Civil | EI | Electrical & Instrument Civil Works | OT | Others(Misc. Items) | A07 | Item-7 | B06 | Type-6 | C02 | Unit-2
CIEIOTA07B06C03 | Civil; Electrical & Instrument Civil Works; Others(Misc. Items); Item-7; Type-6; Unit-3 | m3 | CI | Civil | EI | Electrical & Instrument Civil Works | OT | Others(Misc. Items) | A07 | Item-7 | B06 | Type-6 | C03 | Unit-3
CIEIOTA07B06C04 | Civil; Electrical & Instrument Civil Works; Others(Misc. Items); Item-7; Type-6; Unit-4 | Ton | CI | Civil | EI | Electrical & Instrument Civil Works | OT | Others(Misc. Items) | A07 | Item-7 | B06 | Type-6 | C04 | Unit-4
CIEIOTA07B06C05 | Civil; Electrical & Instrument Civil Works; Others(Misc. Items); Item-7; Type-6; Unit-5 | em3 | CI | Civil | EI | Electrical & Instrument Civil Works | OT | Others(Misc. Items) | A07 | Item-7 | B06 | Type-6 | C05 | Unit-5
CIEIOTA07B06C06 | Civil; Electrical & Instrument Civil Works; Others(Misc. Items); Item-7; Type-6; Unit-6 | EA | CI | Civil | EI | Electrical & Instrument Civil Works | OT | Others(Misc. Items) | A07 | Item-7 | B06 | Type-6 | C06 | Unit-6
CIEIOTA07B06C07 | Civil; Electrical & Instrument Civil Works; Others(Misc. Items); Item-7; Type-6; Unit-7 | Lot | CI | Civil | EI | Electrical & Instrument Civil Works | OT | Others(Misc. Items) | A07 | Item-7 | B06 | Type-6 | C07 | Unit-7
CIEIOTA07B07C01 | Civil; Electrical & Instrument Civil Works; Others(Misc. Items); Item-7; Type-7; Unit-1 | m | CI | Civil | EI | Electrical & Instrument Civil Works | OT | Others(Misc. Items) | A07 | Item-7 | B07 | Type-7 | C01 | Unit-1
CIEIOTA07B07C02 | Civil; Electrical & Instrument Civil Works; Others(Misc. Items); Item-7; Type-7; Unit-2 | m2 | CI | Civil | EI | Electrical & Instrument Civil Works | OT | Others(Misc. Items) | A07 | Item-7 | B07 | Type-7 | C02 | Unit-2
CIEIOTA07B07C03 | Civil; Electrical & Instrument Civil Works; Others(Misc. Items); Item-7; Type-7; Unit-3 | m3 | CI | Civil | EI | Electrical & Instrument Civil Works | OT | Others(Misc. Items) | A07 | Item-7 | B07 | Type-7 | C03 | Unit-3
CIEIOTA07B07C04 | Civil; Electrical & Instrument Civil Works; Others(Misc. Items); Item-7; Type-7; Unit-4 | Ton | CI | Civil | EI | Electrical & Instrument Civil Works | OT | Others(Misc. Items) | A07 | Item-7 | B07 | Type-7 | C04 | Unit-4
CIEIOTA07B07C05 | Civil; Electrical & Instrument Civil Works; Others(Misc. Items); Item-7; Type-7; Unit-5 | em3 | CI | Civil | EI | Electrical & Instrument Civil Works | OT | Others(Misc. Items) | A07 | Item-7 | B07 | Type-7 | C05 | Unit-5
CIEIOTA07B07C06 | Civil; Electrical & Instrument Civil Works; Others(Misc. Items); Item-7; Type-7; Unit-6 | EA | CI | Civil | EI | Electrical & Instrument Civil Works | OT | Others(Misc. Items) | A07 | Item-7 | B07 | Type-7 | C06 | Unit-6
CIEIOTA07B07C07 | Civil; Electrical & Instrument Civil Works; Others(Misc. Items); Item-7; Type-7; Unit-7 | Lot | CI | Civil | EI | Electrical & Instrument Civil Works | OT | Others(Misc. Items) | A07 | Item-7 | B07 | Type-7 | C07 | Unit-7
CIEIOTA07B08C01 | Civil; Electrical & Instrument Civil Works; Others(Misc. Items); Item-7; Type-8; Unit-1 | m | CI | Civil | EI | Electrical & Instrument Civil Works | OT | Others(Misc. Items) | A07 | Item-7 | B08 | Type-8 | C01 | Unit-1
CIEIOTA07B08C02 | Civil; Electrical & Instrument Civil Works; Others(Misc. Items); Item-7; Type-8; Unit-2 | m2 | CI | Civil | EI | Electrical & Instrument Civil Works | OT | Others(Misc. Items) | A07 | Item-7 | B08 | Type-8 | C02 | Unit-2
CIEIOTA07B08C03 | Civil; Electrical & Instrument Civil Works; Others(Misc. Items); Item-7; Type-8; Unit-3 | m3 | CI | Civil | EI | Electrical & Instrument Civil Works | OT | Others(Misc. Items) | A07 | Item-7 | B08 | Type-8 | C03 | Unit-3
CIEIOTA07B08C04 | Civil; Electrical & Instrument Civil Works; Others(Misc. Items); Item-7; Type-8; Unit-4 | Ton | CI | Civil | EI | Electrical & Instrument Civil Works | OT | Others(Misc. Items) | A07 | Item-7 | B08 | Type-8 | C04 | Unit-4
CIEIOTA07B08C05 | Civil; Electrical & Instrument Civil Works; Others(Misc. Items); Item-7; Type-8; Unit-5 | em3 | CI | Civil | EI | Electrical & Instrument Civil Works | OT | Others(Misc. Items) | A07 | Item-7 | B08 | Type-8 | C05 | Unit-5
CIEIOTA07B08C06 | Civil; Electrical & Instrument Civil Works; Others(Misc. Items); Item-7; Type-8; Unit-6 | EA | CI | Civil | EI | Electrical & Instrument Civil Works | OT | Others(Misc. Items) | A07 | Item-7 | B08 | Type-8 | C06 | Unit-6
CIEIOTA07B08C07 | Civil; Electrical & Instrument Civil Works; Others(Misc. Items); Item-7; Type-8; Unit-7 | Lot | CI | Civil | EI | Electrical & Instrument Civil Works | OT | Others(Misc. Items) | A07 | Item-7 | B08 | Type-8 | C07 | Unit-7
CIEIOTA07B09C01 | Civil; Electrical & Instrument Civil Works; Others(Misc. Items); Item-7; Type-9; Unit-1 | m | CI | Civil | EI | Electrical & Instrument Civil Works | OT | Others(Misc. Items) | A07 | Item-7 | B09 | Type-9 | C01 | Unit-1
CIEIOTA07B09C02 | Civil; Electrical & Instrument Civil Works; Others(Misc. Items); Item-7; Type-9; Unit-2 | m2 | CI | Civil | EI | Electrical & Instrument Civil Works | OT | Others(Misc. Items) | A07 | Item-7 | B09 | Type-9 | C02 | Unit-2
CIEIOTA07B09C03 | Civil; Electrical & Instrument Civil Works; Others(Misc. Items); Item-7; Type-9; Unit-3 | m3 | CI | Civil | EI | Electrical & Instrument Civil Works | OT | Others(Misc. Items) | A07 | Item-7 | B09 | Type-9 | C03 | Unit-3
CIEIOTA07B09C04 | Civil; Electrical & Instrument Civil Works; Others(Misc. Items); Item-7; Type-9; Unit-4 | Ton | CI | Civil | EI | Electrical & Instrument Civil Works | OT | Others(Misc. Items) | A07 | Item-7 | B09 | Type-9 | C04 | Unit-4
CIEIOTA07B09C05 | Civil; Electrical & Instrument Civil Works; Others(Misc. Items); Item-7; Type-9; Unit-5 | em3 | CI | Civil | EI | Electrical & Instrument Civil Works | OT | Others(Misc. Items) | A07 | Item-7 | B09 | Type-9 | C05 | Unit-5
CIEIOTA07B09C06 | Civil; Electrical & Instrument Civil Works; Others(Misc. Items); Item-7; Type-9; Unit-6 | EA | CI | Civil | EI | Electrical & Instrument Civil Works | OT | Others(Misc. Items) | A07 | Item-7 | B09 | Type-9 | C06 | Unit-6
CIEIOTA07B09C07 | Civil; Electrical & Instrument Civil Works; Others(Misc. Items); Item-7; Type-9; Unit-7 | Lot | CI | Civil | EI | Electrical & Instrument Civil Works | OT | Others(Misc. Items) | A07 | Item-7 | B09 | Type-9 | C07 | Unit-7
CIEIOTA07B10C01 | Civil; Electrical & Instrument Civil Works; Others(Misc. Items); Item-7; Type-10; Unit-1 | m | CI | Civil | EI | Electrical & Instrument Civil Works | OT | Others(Misc. Items) | A07 | Item-7 | B10 | Type-10 | C01 | Unit-1
CIEIOTA07B10C02 | Civil; Electrical & Instrument Civil Works; Others(Misc. Items); Item-7; Type-10; Unit-2 | m2 | CI | Civil | EI | Electrical & Instrument Civil Works | OT | Others(Misc. Items) | A07 | Item-7 | B10 | Type-10 | C02 | Unit-2
CIEIOTA07B10C03 | Civil; Electrical & Instrument Civil Works; Others(Misc. Items); Item-7; Type-10; Unit-3 | m3 | CI | Civil | EI | Electrical & Instrument Civil Works | OT | Others(Misc. Items) | A07 | Item-7 | B10 | Type-10 | C03 | Unit-3
CIEIOTA07B10C04 | Civil; Electrical & Instrument Civil Works; Others(Misc. Items); Item-7; Type-10; Unit-4 | Ton | CI | Civil | EI | Electrical & Instrument Civil Works | OT | Others(Misc. Items) | A07 | Item-7 | B10 | Type-10 | C04 | Unit-4
CIEIOTA07B10C05 | Civil; Electrical & Instrument Civil Works; Others(Misc. Items); Item-7; Type-10; Unit-5 | em3 | CI | Civil | EI | Electrical & Instrument Civil Works | OT | Others(Misc. Items) | A07 | Item-7 | B10 | Type-10 | C05 | Unit-5
CIEIOTA07B10C06 | Civil; Electrical & Instrument Civil Works; Others(Misc. Items); Item-7; Type-10; Unit-6 | EA | CI | Civil | EI | Electrical & Instrument Civil Works | OT | Others(Misc. Items) | A07 | Item-7 | B10 | Type-10 | C06 | Unit-6
CIEIOTA07B10C07 | Civil; Electrical & Instrument Civil Works; Others(Misc. Items); Item-7; Type-10; Unit-7 | Lot | CI | Civil | EI | Electrical & Instrument Civil Works | OT | Others(Misc. Items) | A07 | Item-7 | B10 | Type-10 | C07 | Unit-7
CIEIOTA08B01C01 | Civil; Electrical & Instrument Civil Works; Others(Misc. Items); Item-8; Type-1; Unit-1 | m | CI | Civil | EI | Electrical & Instrument Civil Works | OT | Others(Misc. Items) | A08 | Item-8 | B01 | Type-1 | C01 | Unit-1
CIEIOTA08B01C02 | Civil; Electrical & Instrument Civil Works; Others(Misc. Items); Item-8; Type-1; Unit-2 | m2 | CI | Civil | EI | Electrical & Instrument Civil Works | OT | Others(Misc. Items) | A08 | Item-8 | B01 | Type-1 | C02 | Unit-2
CIEIOTA08B01C03 | Civil; Electrical & Instrument Civil Works; Others(Misc. Items); Item-8; Type-1; Unit-3 | m3 | CI | Civil | EI | Electrical & Instrument Civil Works | OT | Others(Misc. Items) | A08 | Item-8 | B01 | Type-1 | C03 | Unit-3
CIEIOTA08B01C04 | Civil; Electrical & Instrument Civil Works; Others(Misc. Items); Item-8; Type-1; Unit-4 | Ton | CI | Civil | EI | Electrical & Instrument Civil Works | OT | Others(Misc. Items) | A08 | Item-8 | B01 | Type-1 | C04 | Unit-4
CIEIOTA08B01C05 | Civil; Electrical & Instrument Civil Works; Others(Misc. Items); Item-8; Type-1; Unit-5 | em3 | CI | Civil | EI | Electrical & Instrument Civil Works | OT | Others(Misc. Items) | A08 | Item-8 | B01 | Type-1 | C05 | Unit-5
CIEIOTA08B01C06 | Civil; Electrical & Instrument Civil Works; Others(Misc. Items); Item-8; Type-1; Unit-6 | EA | CI | Civil | EI | Electrical & Instrument Civil Works | OT | Others(Misc. Items) | A08 | Item-8 | B01 | Type-1 | C06 | Unit-6
CIEIOTA08B01C07 | Civil; Electrical & Instrument Civil Works; Others(Misc. Items); Item-8; Type-1; Unit-7 | Lot | CI | Civil | EI | Electrical & Instrument Civil Works | OT | Others(Misc. Items) | A08 | Item-8 | B01 | Type-1 | C07 | Unit-7
CIEIOTA08B02C01 | Civil; Electrical & Instrument Civil Works; Others(Misc. Items); Item-8; Type-2; Unit-1 | m | CI | Civil | EI | Electrical & Instrument Civil Works | OT | Others(Misc. Items) | A08 | Item-8 | B02 | Type-2 | C01 | Unit-1
CIEIOTA08B02C02 | Civil; Electrical & Instrument Civil Works; Others(Misc. Items); Item-8; Type-2; Unit-2 | m2 | CI | Civil | EI | Electrical & Instrument Civil Works | OT | Others(Misc. Items) | A08 | Item-8 | B02 | Type-2 | C02 | Unit-2
CIEIOTA08B02C03 | Civil; Electrical & Instrument Civil Works; Others(Misc. Items); Item-8; Type-2; Unit-3 | m3 | CI | Civil | EI | Electrical & Instrument Civil Works | OT | Others(Misc. Items) | A08 | Item-8 | B02 | Type-2 | C03 | Unit-3
CIEIOTA08B02C04 | Civil; Electrical & Instrument Civil Works; Others(Misc. Items); Item-8; Type-2; Unit-4 | Ton | CI | Civil | EI | Electrical & Instrument Civil Works | OT | Others(Misc. Items) | A08 | Item-8 | B02 | Type-2 | C04 | Unit-4
CIEIOTA08B02C05 | Civil; Electrical & Instrument Civil Works; Others(Misc. Items); Item-8; Type-2; Unit-5 | em3 | CI | Civil | EI | Electrical & Instrument Civil Works | OT | Others(Misc. Items) | A08 | Item-8 | B02 | Type-2 | C05 | Unit-5
CIEIOTA08B02C06 | Civil; Electrical & Instrument Civil Works; Others(Misc. Items); Item-8; Type-2; Unit-6 | EA | CI | Civil | EI | Electrical & Instrument Civil Works | OT | Others(Misc. Items) | A08 | Item-8 | B02 | Type-2 | C06 | Unit-6
CIEIOTA08B02C07 | Civil; Electrical & Instrument Civil Works; Others(Misc. Items); Item-8; Type-2; Unit-7 | Lot | CI | Civil | EI | Electrical & Instrument Civil Works | OT | Others(Misc. Items) | A08 | Item-8 | B02 | Type-2 | C07 | Unit-7
CIEIOTA08B03C01 | Civil; Electrical & Instrument Civil Works; Others(Misc. Items); Item-8; Type-3; Unit-1 | m | CI | Civil | EI | Electrical & Instrument Civil Works | OT | Others(Misc. Items) | A08 | Item-8 | B03 | Type-3 | C01 | Unit-1
CIEIOTA08B03C02 | Civil; Electrical & Instrument Civil Works; Others(Misc. Items); Item-8; Type-3; Unit-2 | m2 | CI | Civil | EI | Electrical & Instrument Civil Works | OT | Others(Misc. Items) | A08 | Item-8 | B03 | Type-3 | C02 | Unit-2
CIEIOTA08B03C03 | Civil; Electrical & Instrument Civil Works; Others(Misc. Items); Item-8; Type-3; Unit-3 | m3 | CI | Civil | EI | Electrical & Instrument Civil Works | OT | Others(Misc. Items) | A08 | Item-8 | B03 | Type-3 | C03 | Unit-3
CIEIOTA08B03C04 | Civil; Electrical & Instrument Civil Works; Others(Misc. Items); Item-8; Type-3; Unit-4 | Ton | CI | Civil | EI | Electrical & Instrument Civil Works | OT | Others(Misc. Items) | A08 | Item-8 | B03 | Type-3 | C04 | Unit-4
CIEIOTA08B03C05 | Civil; Electrical & Instrument Civil Works; Others(Misc. Items); Item-8; Type-3; Unit-5 | em3 | CI | Civil | EI | Electrical & Instrument Civil Works | OT | Others(Misc. Items) | A08 | Item-8 | B03 | Type-3 | C05 | Unit-5
CIEIOTA08B03C06 | Civil; Electrical & Instrument Civil Works; Others(Misc. Items); Item-8; Type-3; Unit-6 | EA | CI | Civil | EI | Electrical & Instrument Civil Works | OT | Others(Misc. Items) | A08 | Item-8 | B03 | Type-3 | C06 | Unit-6
CIEIOTA08B03C07 | Civil; Electrical & Instrument Civil Works; Others(Misc. Items); Item-8; Type-3; Unit-7 | Lot | CI | Civil | EI | Electrical & Instrument Civil Works | OT | Others(Misc. Items) | A08 | Item-8 | B03 | Type-3 | C07 | Unit-7
CIEIOTA08B04C01 | Civil; Electrical & Instrument Civil Works; Others(Misc. Items); Item-8; Type-4; Unit-1 | m | CI | Civil | EI | Electrical & Instrument Civil Works | OT | Others(Misc. Items) | A08 | Item-8 | B04 | Type-4 | C01 | Unit-1
CIEIOTA08B04C02 | Civil; Electrical & Instrument Civil Works; Others(Misc. Items); Item-8; Type-4; Unit-2 | m2 | CI | Civil | EI | Electrical & Instrument Civil Works | OT | Others(Misc. Items) | A08 | Item-8 | B04 | Type-4 | C02 | Unit-2
CIEIOTA08B04C03 | Civil; Electrical & Instrument Civil Works; Others(Misc. Items); Item-8; Type-4; Unit-3 | m3 | CI | Civil | EI | Electrical & Instrument Civil Works | OT | Others(Misc. Items) | A08 | Item-8 | B04 | Type-4 | C03 | Unit-3
CIEIOTA08B04C04 | Civil; Electrical & Instrument Civil Works; Others(Misc. Items); Item-8; Type-4; Unit-4 | Ton | CI | Civil | EI | Electrical & Instrument Civil Works | OT | Others(Misc. Items) | A08 | Item-8 | B04 | Type-4 | C04 | Unit-4
CIEIOTA08B04C05 | Civil; Electrical & Instrument Civil Works; Others(Misc. Items); Item-8; Type-4; Unit-5 | em3 | CI | Civil | EI | Electrical & Instrument Civil Works | OT | Others(Misc. Items) | A08 | Item-8 | B04 | Type-4 | C05 | Unit-5
CIEIOTA08B04C06 | Civil; Electrical & Instrument Civil Works; Others(Misc. Items); Item-8; Type-4; Unit-6 | EA | CI | Civil | EI | Electrical & Instrument Civil Works | OT | Others(Misc. Items) | A08 | Item-8 | B04 | Type-4 | C06 | Unit-6
CIEIOTA08B04C07 | Civil; Electrical & Instrument Civil Works; Others(Misc. Items); Item-8; Type-4; Unit-7 | Lot | CI | Civil | EI | Electrical & Instrument Civil Works | OT | Others(Misc. Items) | A08 | Item-8 | B04 | Type-4 | C07 | Unit-7
CIEIOTA08B05C01 | Civil; Electrical & Instrument Civil Works; Others(Misc. Items); Item-8; Type-5; Unit-1 | m | CI | Civil | EI | Electrical & Instrument Civil Works | OT | Others(Misc. Items) | A08 | Item-8 | B05 | Type-5 | C01 | Unit-1
CIEIOTA08B05C02 | Civil; Electrical & Instrument Civil Works; Others(Misc. Items); Item-8; Type-5; Unit-2 | m2 | CI | Civil | EI | Electrical & Instrument Civil Works | OT | Others(Misc. Items) | A08 | Item-8 | B05 | Type-5 | C02 | Unit-2
CIEIOTA08B05C03 | Civil; Electrical & Instrument Civil Works; Others(Misc. Items); Item-8; Type-5; Unit-3 | m3 | CI | Civil | EI | Electrical & Instrument Civil Works | OT | Others(Misc. Items) | A08 | Item-8 | B05 | Type-5 | C03 | Unit-3
CIEIOTA08B05C04 | Civil; Electrical & Instrument Civil Works; Others(Misc. Items); Item-8; Type-5; Unit-4 | Ton | CI | Civil | EI | Electrical & Instrument Civil Works | OT | Others(Misc. Items) | A08 | Item-8 | B05 | Type-5 | C04 | Unit-4
CIEIOTA08B05C05 | Civil; Electrical & Instrument Civil Works; Others(Misc. Items); Item-8; Type-5; Unit-5 | em3 | CI | Civil | EI | Electrical & Instrument Civil Works | OT | Others(Misc. Items) | A08 | Item-8 | B05 | Type-5 | C05 | Unit-5
CIEIOTA08B05C06 | Civil; Electrical & Instrument Civil Works; Others(Misc. Items); Item-8; Type-5; Unit-6 | EA | CI | Civil | EI | Electrical & Instrument Civil Works | OT | Others(Misc. Items) | A08 | Item-8 | B05 | Type-5 | C06 | Unit-6
CIEIOTA08B05C07 | Civil; Electrical & Instrument Civil Works; Others(Misc. Items); Item-8; Type-5; Unit-7 | Lot | CI | Civil | EI | Electrical & Instrument Civil Works | OT | Others(Misc. Items) | A08 | Item-8 | B05 | Type-5 | C07 | Unit-7
CIEIOTA08B06C01 | Civil; Electrical & Instrument Civil Works; Others(Misc. Items); Item-8; Type-6; Unit-1 | m | CI | Civil | EI | Electrical & Instrument Civil Works | OT | Others(Misc. Items) | A08 | Item-8 | B06 | Type-6 | C01 | Unit-1
CIEIOTA08B06C02 | Civil; Electrical & Instrument Civil Works; Others(Misc. Items); Item-8; Type-6; Unit-2 | m2 | CI | Civil | EI | Electrical & Instrument Civil Works | OT | Others(Misc. Items) | A08 | Item-8 | B06 | Type-6 | C02 | Unit-2
CIEIOTA08B06C03 | Civil; Electrical & Instrument Civil Works; Others(Misc. Items); Item-8; Type-6; Unit-3 | m3 | CI | Civil | EI | Electrical & Instrument Civil Works | OT | Others(Misc. Items) | A08 | Item-8 | B06 | Type-6 | C03 | Unit-3
CIEIOTA08B06C04 | Civil; Electrical & Instrument Civil Works; Others(Misc. Items); Item-8; Type-6; Unit-4 | Ton | CI | Civil | EI | Electrical & Instrument Civil Works | OT | Others(Misc. Items) | A08 | Item-8 | B06 | Type-6 | C04 | Unit-4
CIEIOTA08B06C05 | Civil; Electrical & Instrument Civil Works; Others(Misc. Items); Item-8; Type-6; Unit-5 | em3 | CI | Civil | EI | Electrical & Instrument Civil Works | OT | Others(Misc. Items) | A08 | Item-8 | B06 | Type-6 | C05 | Unit-5
CIEIOTA08B06C06 | Civil; Electrical & Instrument Civil Works; Others(Misc. Items); Item-8; Type-6; Unit-6 | EA | CI | Civil | EI | Electrical & Instrument Civil Works | OT | Others(Misc. Items) | A08 | Item-8 | B06 | Type-6 | C06 | Unit-6
CIEIOTA08B06C07 | Civil; Electrical & Instrument Civil Works; Others(Misc. Items); Item-8; Type-6; Unit-7 | Lot | CI | Civil | EI | Electrical & Instrument Civil Works | OT | Others(Misc. Items) | A08 | Item-8 | B06 | Type-6 | C07 | Unit-7
CIEIOTA08B07C01 | Civil; Electrical & Instrument Civil Works; Others(Misc. Items); Item-8; Type-7; Unit-1 | m | CI | Civil | EI | Electrical & Instrument Civil Works | OT | Others(Misc. Items) | A08 | Item-8 | B07 | Type-7 | C01 | Unit-1
CIEIOTA08B07C02 | Civil; Electrical & Instrument Civil Works; Others(Misc. Items); Item-8; Type-7; Unit-2 | m2 | CI | Civil | EI | Electrical & Instrument Civil Works | OT | Others(Misc. Items) | A08 | Item-8 | B07 | Type-7 | C02 | Unit-2
CIEIOTA08B07C03 | Civil; Electrical & Instrument Civil Works; Others(Misc. Items); Item-8; Type-7; Unit-3 | m3 | CI | Civil | EI | Electrical & Instrument Civil Works | OT | Others(Misc. Items) | A08 | Item-8 | B07 | Type-7 | C03 | Unit-3
CIEIOTA08B07C04 | Civil; Electrical & Instrument Civil Works; Others(Misc. Items); Item-8; Type-7; Unit-4 | Ton | CI | Civil | EI | Electrical & Instrument Civil Works | OT | Others(Misc. Items) | A08 | Item-8 | B07 | Type-7 | C04 | Unit-4
CIEIOTA08B07C05 | Civil; Electrical & Instrument Civil Works; Others(Misc. Items); Item-8; Type-7; Unit-5 | em3 | CI | Civil | EI | Electrical & Instrument Civil Works | OT | Others(Misc. Items) | A08 | Item-8 | B07 | Type-7 | C05 | Unit-5
CIEIOTA08B07C06 | Civil; Electrical & Instrument Civil Works; Others(Misc. Items); Item-8; Type-7; Unit-6 | EA | CI | Civil | EI | Electrical & Instrument Civil Works | OT | Others(Misc. Items) | A08 | Item-8 | B07 | Type-7 | C06 | Unit-6
CIEIOTA08B07C07 | Civil; Electrical & Instrument Civil Works; Others(Misc. Items); Item-8; Type-7; Unit-7 | Lot | CI | Civil | EI | Electrical & Instrument Civil Works | OT | Others(Misc. Items) | A08 | Item-8 | B07 | Type-7 | C07 | Unit-7
CIEIOTA08B08C01 | Civil; Electrical & Instrument Civil Works; Others(Misc. Items); Item-8; Type-8; Unit-1 | m | CI | Civil | EI | Electrical & Instrument Civil Works | OT | Others(Misc. Items) | A08 | Item-8 | B08 | Type-8 | C01 | Unit-1
CIEIOTA08B08C02 | Civil; Electrical & Instrument Civil Works; Others(Misc. Items); Item-8; Type-8; Unit-2 | m2 | CI | Civil | EI | Electrical & Instrument Civil Works | OT | Others(Misc. Items) | A08 | Item-8 | B08 | Type-8 | C02 | Unit-2
CIEIOTA08B08C03 | Civil; Electrical & Instrument Civil Works; Others(Misc. Items); Item-8; Type-8; Unit-3 | m3 | CI | Civil | EI | Electrical & Instrument Civil Works | OT | Others(Misc. Items) | A08 | Item-8 | B08 | Type-8 | C03 | Unit-3
CIEIOTA08B08C04 | Civil; Electrical & Instrument Civil Works; Others(Misc. Items); Item-8; Type-8; Unit-4 | Ton | CI | Civil | EI | Electrical & Instrument Civil Works | OT | Others(Misc. Items) | A08 | Item-8 | B08 | Type-8 | C04 | Unit-4
CIEIOTA08B08C05 | Civil; Electrical & Instrument Civil Works; Others(Misc. Items); Item-8; Type-8; Unit-5 | em3 | CI | Civil | EI | Electrical & Instrument Civil Works | OT | Others(Misc. Items) | A08 | Item-8 | B08 | Type-8 | C05 | Unit-5
CIEIOTA08B08C06 | Civil; Electrical & Instrument Civil Works; Others(Misc. Items); Item-8; Type-8; Unit-6 | EA | CI | Civil | EI | Electrical & Instrument Civil Works | OT | Others(Misc. Items) | A08 | Item-8 | B08 | Type-8 | C06 | Unit-6
CIEIOTA08B08C07 | Civil; Electrical & Instrument Civil Works; Others(Misc. Items); Item-8; Type-8; Unit-7 | Lot | CI | Civil | EI | Electrical & Instrument Civil Works | OT | Others(Misc. Items) | A08 | Item-8 | B08 | Type-8 | C07 | Unit-7
CIEIOTA08B09C01 | Civil; Electrical & Instrument Civil Works; Others(Misc. Items); Item-8; Type-9; Unit-1 | m | CI | Civil | EI | Electrical & Instrument Civil Works | OT | Others(Misc. Items) | A08 | Item-8 | B09 | Type-9 | C01 | Unit-1
CIEIOTA08B09C02 | Civil; Electrical & Instrument Civil Works; Others(Misc. Items); Item-8; Type-9; Unit-2 | m2 | CI | Civil | EI | Electrical & Instrument Civil Works | OT | Others(Misc. Items) | A08 | Item-8 | B09 | Type-9 | C02 | Unit-2
CIEIOTA08B09C03 | Civil; Electrical & Instrument Civil Works; Others(Misc. Items); Item-8; Type-9; Unit-3 | m3 | CI | Civil | EI | Electrical & Instrument Civil Works | OT | Others(Misc. Items) | A08 | Item-8 | B09 | Type-9 | C03 | Unit-3
CIEIOTA08B09C04 | Civil; Electrical & Instrument Civil Works; Others(Misc. Items); Item-8; Type-9; Unit-4 | Ton | CI | Civil | EI | Electrical & Instrument Civil Works | OT | Others(Misc. Items) | A08 | Item-8 | B09 | Type-9 | C04 | Unit-4
CIEIOTA08B09C05 | Civil; Electrical & Instrument Civil Works; Others(Misc. Items); Item-8; Type-9; Unit-5 | em3 | CI | Civil | EI | Electrical & Instrument Civil Works | OT | Others(Misc. Items) | A08 | Item-8 | B09 | Type-9 | C05 | Unit-5
CIEIOTA08B09C06 | Civil; Electrical & Instrument Civil Works; Others(Misc. Items); Item-8; Type-9; Unit-6 | EA | CI | Civil | EI | Electrical & Instrument Civil Works | OT | Others(Misc. Items) | A08 | Item-8 | B09 | Type-9 | C06 | Unit-6
CIEIOTA08B09C07 | Civil; Electrical & Instrument Civil Works; Others(Misc. Items); Item-8; Type-9; Unit-7 | Lot | CI | Civil | EI | Electrical & Instrument Civil Works | OT | Others(Misc. Items) | A08 | Item-8 | B09 | Type-9 | C07 | Unit-7
CIEIOTA08B10C01 | Civil; Electrical & Instrument Civil Works; Others(Misc. Items); Item-8; Type-10; Unit-1 | m | CI | Civil | EI | Electrical & Instrument Civil Works | OT | Others(Misc. Items) | A08 | Item-8 | B10 | Type-10 | C01 | Unit-1
CIEIOTA08B10C02 | Civil; Electrical & Instrument Civil Works; Others(Misc. Items); Item-8; Type-10; Unit-2 | m2 | CI | Civil | EI | Electrical & Instrument Civil Works | OT | Others(Misc. Items) | A08 | Item-8 | B10 | Type-10 | C02 | Unit-2
CIEIOTA08B10C03 | Civil; Electrical & Instrument Civil Works; Others(Misc. Items); Item-8; Type-10; Unit-3 | m3 | CI | Civil | EI | Electrical & Instrument Civil Works | OT | Others(Misc. Items) | A08 | Item-8 | B10 | Type-10 | C03 | Unit-3
CIEIOTA08B10C04 | Civil; Electrical & Instrument Civil Works; Others(Misc. Items); Item-8; Type-10; Unit-4 | Ton | CI | Civil | EI | Electrical & Instrument Civil Works | OT | Others(Misc. Items) | A08 | Item-8 | B10 | Type-10 | C04 | Unit-4
CIEIOTA08B10C05 | Civil; Electrical & Instrument Civil Works; Others(Misc. Items); Item-8; Type-10; Unit-5 | em3 | CI | Civil | EI | Electrical & Instrument Civil Works | OT | Others(Misc. Items) | A08 | Item-8 | B10 | Type-10 | C05 | Unit-5
CIEIOTA08B10C06 | Civil; Electrical & Instrument Civil Works; Others(Misc. Items); Item-8; Type-10; Unit-6 | EA | CI | Civil | EI | Electrical & Instrument Civil Works | OT | Others(Misc. Items) | A08 | Item-8 | B10 | Type-10 | C06 | Unit-6
CIEIOTA08B10C07 | Civil; Electrical & Instrument Civil Works; Others(Misc. Items); Item-8; Type-10; Unit-7 | Lot | CI | Civil | EI | Electrical & Instrument Civil Works | OT | Others(Misc. Items) | A08 | Item-8 | B10 | Type-10 | C07 | Unit-7
CIEIOTA09B01C01 | Civil; Electrical & Instrument Civil Works; Others(Misc. Items); Item-9; Type-1; Unit-1 | m | CI | Civil | EI | Electrical & Instrument Civil Works | OT | Others(Misc. Items) | A09 | Item-9 | B01 | Type-1 | C01 | Unit-1
CIEIOTA09B01C02 | Civil; Electrical & Instrument Civil Works; Others(Misc. Items); Item-9; Type-1; Unit-2 | m2 | CI | Civil | EI | Electrical & Instrument Civil Works | OT | Others(Misc. Items) | A09 | Item-9 | B01 | Type-1 | C02 | Unit-2
CIEIOTA09B01C03 | Civil; Electrical & Instrument Civil Works; Others(Misc. Items); Item-9; Type-1; Unit-3 | m3 | CI | Civil | EI | Electrical & Instrument Civil Works | OT | Others(Misc. Items) | A09 | Item-9 | B01 | Type-1 | C03 | Unit-3
CIEIOTA09B01C04 | Civil; Electrical & Instrument Civil Works; Others(Misc. Items); Item-9; Type-1; Unit-4 | Ton | CI | Civil | EI | Electrical & Instrument Civil Works | OT | Others(Misc. Items) | A09 | Item-9 | B01 | Type-1 | C04 | Unit-4
CIEIOTA09B01C05 | Civil; Electrical & Instrument Civil Works; Others(Misc. Items); Item-9; Type-1; Unit-5 | em3 | CI | Civil | EI | Electrical & Instrument Civil Works | OT | Others(Misc. Items) | A09 | Item-9 | B01 | Type-1 | C05 | Unit-5
CIEIOTA09B01C06 | Civil; Electrical & Instrument Civil Works; Others(Misc. Items); Item-9; Type-1; Unit-6 | EA | CI | Civil | EI | Electrical & Instrument Civil Works | OT | Others(Misc. Items) | A09 | Item-9 | B01 | Type-1 | C06 | Unit-6
CIEIOTA09B01C07 | Civil; Electrical & Instrument Civil Works; Others(Misc. Items); Item-9; Type-1; Unit-7 | Lot | CI | Civil | EI | Electrical & Instrument Civil Works | OT | Others(Misc. Items) | A09 | Item-9 | B01 | Type-1 | C07 | Unit-7
CIEIOTA09B02C01 | Civil; Electrical & Instrument Civil Works; Others(Misc. Items); Item-9; Type-2; Unit-1 | m | CI | Civil | EI | Electrical & Instrument Civil Works | OT | Others(Misc. Items) | A09 | Item-9 | B02 | Type-2 | C01 | Unit-1
CIEIOTA09B02C02 | Civil; Electrical & Instrument Civil Works; Others(Misc. Items); Item-9; Type-2; Unit-2 | m2 | CI | Civil | EI | Electrical & Instrument Civil Works | OT | Others(Misc. Items) | A09 | Item-9 | B02 | Type-2 | C02 | Unit-2
CIEIOTA09B02C03 | Civil; Electrical & Instrument Civil Works; Others(Misc. Items); Item-9; Type-2; Unit-3 | m3 | CI | Civil | EI | Electrical & Instrument Civil Works | OT | Others(Misc. Items) | A09 | Item-9 | B02 | Type-2 | C03 | Unit-3
CIEIOTA09B02C04 | Civil; Electrical & Instrument Civil Works; Others(Misc. Items); Item-9; Type-2; Unit-4 | Ton | CI | Civil | EI | Electrical & Instrument Civil Works | OT | Others(Misc. Items) | A09 | Item-9 | B02 | Type-2 | C04 | Unit-4
CIEIOTA09B02C05 | Civil; Electrical & Instrument Civil Works; Others(Misc. Items); Item-9; Type-2; Unit-5 | em3 | CI | Civil | EI | Electrical & Instrument Civil Works | OT | Others(Misc. Items) | A09 | Item-9 | B02 | Type-2 | C05 | Unit-5
CIEIOTA09B02C06 | Civil; Electrical & Instrument Civil Works; Others(Misc. Items); Item-9; Type-2; Unit-6 | EA | CI | Civil | EI | Electrical & Instrument Civil Works | OT | Others(Misc. Items) | A09 | Item-9 | B02 | Type-2 | C06 | Unit-6
CIEIOTA09B02C07 | Civil; Electrical & Instrument Civil Works; Others(Misc. Items); Item-9; Type-2; Unit-7 | Lot | CI | Civil | EI | Electrical & Instrument Civil Works | OT | Others(Misc. Items) | A09 | Item-9 | B02 | Type-2 | C07 | Unit-7
CIEIOTA09B03C01 | Civil; Electrical & Instrument Civil Works; Others(Misc. Items); Item-9; Type-3; Unit-1 | m | CI | Civil | EI | Electrical & Instrument Civil Works | OT | Others(Misc. Items) | A09 | Item-9 | B03 | Type-3 | C01 | Unit-1
CIEIOTA09B03C02 | Civil; Electrical & Instrument Civil Works; Others(Misc. Items); Item-9; Type-3; Unit-2 | m2 | CI | Civil | EI | Electrical & Instrument Civil Works | OT | Others(Misc. Items) | A09 | Item-9 | B03 | Type-3 | C02 | Unit-2
CIEIOTA09B03C03 | Civil; Electrical & Instrument Civil Works; Others(Misc. Items); Item-9; Type-3; Unit-3 | m3 | CI | Civil | EI | Electrical & Instrument Civil Works | OT | Others(Misc. Items) | A09 | Item-9 | B03 | Type-3 | C03 | Unit-3
CIEIOTA09B03C04 | Civil; Electrical & Instrument Civil Works; Others(Misc. Items); Item-9; Type-3; Unit-4 | Ton | CI | Civil | EI | Electrical & Instrument Civil Works | OT | Others(Misc. Items) | A09 | Item-9 | B03 | Type-3 | C04 | Unit-4
CIEIOTA09B03C05 | Civil; Electrical & Instrument Civil Works; Others(Misc. Items); Item-9; Type-3; Unit-5 | em3 | CI | Civil | EI | Electrical & Instrument Civil Works | OT | Others(Misc. Items) | A09 | Item-9 | B03 | Type-3 | C05 | Unit-5
CIEIOTA09B03C06 | Civil; Electrical & Instrument Civil Works; Others(Misc. Items); Item-9; Type-3; Unit-6 | EA | CI | Civil | EI | Electrical & Instrument Civil Works | OT | Others(Misc. Items) | A09 | Item-9 | B03 | Type-3 | C06 | Unit-6
CIEIOTA09B03C07 | Civil; Electrical & Instrument Civil Works; Others(Misc. Items); Item-9; Type-3; Unit-7 | Lot | CI | Civil | EI | Electrical & Instrument Civil Works | OT | Others(Misc. Items) | A09 | Item-9 | B03 | Type-3 | C07 | Unit-7
CIEIOTA09B04C01 | Civil; Electrical & Instrument Civil Works; Others(Misc. Items); Item-9; Type-4; Unit-1 | m | CI | Civil | EI | Electrical & Instrument Civil Works | OT | Others(Misc. Items) | A09 | Item-9 | B04 | Type-4 | C01 | Unit-1
CIEIOTA09B04C02 | Civil; Electrical & Instrument Civil Works; Others(Misc. Items); Item-9; Type-4; Unit-2 | m2 | CI | Civil | EI | Electrical & Instrument Civil Works | OT | Others(Misc. Items) | A09 | Item-9 | B04 | Type-4 | C02 | Unit-2
CIEIOTA09B04C03 | Civil; Electrical & Instrument Civil Works; Others(Misc. Items); Item-9; Type-4; Unit-3 | m3 | CI | Civil | EI | Electrical & Instrument Civil Works | OT | Others(Misc. Items) | A09 | Item-9 | B04 | Type-4 | C03 | Unit-3
CIEIOTA09B04C04 | Civil; Electrical & Instrument Civil Works; Others(Misc. Items); Item-9; Type-4; Unit-4 | Ton | CI | Civil | EI | Electrical & Instrument Civil Works | OT | Others(Misc. Items) | A09 | Item-9 | B04 | Type-4 | C04 | Unit-4
CIEIOTA09B04C05 | Civil; Electrical & Instrument Civil Works; Others(Misc. Items); Item-9; Type-4; Unit-5 | em3 | CI | Civil | EI | Electrical & Instrument Civil Works | OT | Others(Misc. Items) | A09 | Item-9 | B04 | Type-4 | C05 | Unit-5
CIEIOTA09B04C06 | Civil; Electrical & Instrument Civil Works; Others(Misc. Items); Item-9; Type-4; Unit-6 | EA | CI | Civil | EI | Electrical & Instrument Civil Works | OT | Others(Misc. Items) | A09 | Item-9 | B04 | Type-4 | C06 | Unit-6
CIEIOTA09B04C07 | Civil; Electrical & Instrument Civil Works; Others(Misc. Items); Item-9; Type-4; Unit-7 | Lot | CI | Civil | EI | Electrical & Instrument Civil Works | OT | Others(Misc. Items) | A09 | Item-9 | B04 | Type-4 | C07 | Unit-7
CIEIOTA09B05C01 | Civil; Electrical & Instrument Civil Works; Others(Misc. Items); Item-9; Type-5; Unit-1 | m | CI | Civil | EI | Electrical & Instrument Civil Works | OT | Others(Misc. Items) | A09 | Item-9 | B05 | Type-5 | C01 | Unit-1
CIEIOTA09B05C02 | Civil; Electrical & Instrument Civil Works; Others(Misc. Items); Item-9; Type-5; Unit-2 | m2 | CI | Civil | EI | Electrical & Instrument Civil Works | OT | Others(Misc. Items) | A09 | Item-9 | B05 | Type-5 | C02 | Unit-2
CIEIOTA09B05C03 | Civil; Electrical & Instrument Civil Works; Others(Misc. Items); Item-9; Type-5; Unit-3 | m3 | CI | Civil | EI | Electrical & Instrument Civil Works | OT | Others(Misc. Items) | A09 | Item-9 | B05 | Type-5 | C03 | Unit-3
CIEIOTA09B05C04 | Civil; Electrical & Instrument Civil Works; Others(Misc. Items); Item-9; Type-5; Unit-4 | Ton | CI | Civil | EI | Electrical & Instrument Civil Works | OT | Others(Misc. Items) | A09 | Item-9 | B05 | Type-5 | C04 | Unit-4
CIEIOTA09B05C05 | Civil; Electrical & Instrument Civil Works; Others(Misc. Items); Item-9; Type-5; Unit-5 | em3 | CI | Civil | EI | Electrical & Instrument Civil Works | OT | Others(Misc. Items) | A09 | Item-9 | B05 | Type-5 | C05 | Unit-5
CIEIOTA09B05C06 | Civil; Electrical & Instrument Civil Works; Others(Misc. Items); Item-9; Type-5; Unit-6 | EA | CI | Civil | EI | Electrical & Instrument Civil Works | OT | Others(Misc. Items) | A09 | Item-9 | B05 | Type-5 | C06 | Unit-6
CIEIOTA09B05C07 | Civil; Electrical & Instrument Civil Works; Others(Misc. Items); Item-9; Type-5; Unit-7 | Lot | CI | Civil | EI | Electrical & Instrument Civil Works | OT | Others(Misc. Items) | A09 | Item-9 | B05 | Type-5 | C07 | Unit-7
CIEIOTA09B06C01 | Civil; Electrical & Instrument Civil Works; Others(Misc. Items); Item-9; Type-6; Unit-1 | m | CI | Civil | EI | Electrical & Instrument Civil Works | OT | Others(Misc. Items) | A09 | Item-9 | B06 | Type-6 | C01 | Unit-1
CIEIOTA09B06C02 | Civil; Electrical & Instrument Civil Works; Others(Misc. Items); Item-9; Type-6; Unit-2 | m2 | CI | Civil | EI | Electrical & Instrument Civil Works | OT | Others(Misc. Items) | A09 | Item-9 | B06 | Type-6 | C02 | Unit-2
CIEIOTA09B06C03 | Civil; Electrical & Instrument Civil Works; Others(Misc. Items); Item-9; Type-6; Unit-3 | m3 | CI | Civil | EI | Electrical & Instrument Civil Works | OT | Others(Misc. Items) | A09 | Item-9 | B06 | Type-6 | C03 | Unit-3
CIEIOTA09B06C04 | Civil; Electrical & Instrument Civil Works; Others(Misc. Items); Item-9; Type-6; Unit-4 | Ton | CI | Civil | EI | Electrical & Instrument Civil Works | OT | Others(Misc. Items) | A09 | Item-9 | B06 | Type-6 | C04 | Unit-4
CIEIOTA09B06C05 | Civil; Electrical & Instrument Civil Works; Others(Misc. Items); Item-9; Type-6; Unit-5 | em3 | CI | Civil | EI | Electrical & Instrument Civil Works | OT | Others(Misc. Items) | A09 | Item-9 | B06 | Type-6 | C05 | Unit-5
CIEIOTA09B06C06 | Civil; Electrical & Instrument Civil Works; Others(Misc. Items); Item-9; Type-6; Unit-6 | EA | CI | Civil | EI | Electrical & Instrument Civil Works | OT | Others(Misc. Items) | A09 | Item-9 | B06 | Type-6 | C06 | Unit-6
CIEIOTA09B06C07 | Civil; Electrical & Instrument Civil Works; Others(Misc. Items); Item-9; Type-6; Unit-7 | Lot | CI | Civil | EI | Electrical & Instrument Civil Works | OT | Others(Misc. Items) | A09 | Item-9 | B06 | Type-6 | C07 | Unit-7
CIEIOTA09B07C01 | Civil; Electrical & Instrument Civil Works; Others(Misc. Items); Item-9; Type-7; Unit-1 | m | CI | Civil | EI | Electrical & Instrument Civil Works | OT | Others(Misc. Items) | A09 | Item-9 | B07 | Type-7 | C01 | Unit-1
CIEIOTA09B07C02 | Civil; Electrical & Instrument Civil Works; Others(Misc. Items); Item-9; Type-7; Unit-2 | m2 | CI | Civil | EI | Electrical & Instrument Civil Works | OT | Others(Misc. Items) | A09 | Item-9 | B07 | Type-7 | C02 | Unit-2
CIEIOTA09B07C03 | Civil; Electrical & Instrument Civil Works; Others(Misc. Items); Item-9; Type-7; Unit-3 | m3 | CI | Civil | EI | Electrical & Instrument Civil Works | OT | Others(Misc. Items) | A09 | Item-9 | B07 | Type-7 | C03 | Unit-3
CIEIOTA09B07C04 | Civil; Electrical & Instrument Civil Works; Others(Misc. Items); Item-9; Type-7; Unit-4 | Ton | CI | Civil | EI | Electrical & Instrument Civil Works | OT | Others(Misc. Items) | A09 | Item-9 | B07 | Type-7 | C04 | Unit-4
CIEIOTA09B07C05 | Civil; Electrical & Instrument Civil Works; Others(Misc. Items); Item-9; Type-7; Unit-5 | em3 | CI | Civil | EI | Electrical & Instrument Civil Works | OT | Others(Misc. Items) | A09 | Item-9 | B07 | Type-7 | C05 | Unit-5
CIEIOTA09B07C06 | Civil; Electrical & Instrument Civil Works; Others(Misc. Items); Item-9; Type-7; Unit-6 | EA | CI | Civil | EI | Electrical & Instrument Civil Works | OT | Others(Misc. Items) | A09 | Item-9 | B07 | Type-7 | C06 | Unit-6
CIEIOTA09B07C07 | Civil; Electrical & Instrument Civil Works; Others(Misc. Items); Item-9; Type-7; Unit-7 | Lot | CI | Civil | EI | Electrical & Instrument Civil Works | OT | Others(Misc. Items) | A09 | Item-9 | B07 | Type-7 | C07 | Unit-7
CIEIOTA09B08C01 | Civil; Electrical & Instrument Civil Works; Others(Misc. Items); Item-9; Type-8; Unit-1 | m | CI | Civil | EI | Electrical & Instrument Civil Works | OT | Others(Misc. Items) | A09 | Item-9 | B08 | Type-8 | C01 | Unit-1
CIEIOTA09B08C02 | Civil; Electrical & Instrument Civil Works; Others(Misc. Items); Item-9; Type-8; Unit-2 | m2 | CI | Civil | EI | Electrical & Instrument Civil Works | OT | Others(Misc. Items) | A09 | Item-9 | B08 | Type-8 | C02 | Unit-2
CIEIOTA09B08C03 | Civil; Electrical & Instrument Civil Works; Others(Misc. Items); Item-9; Type-8; Unit-3 | m3 | CI | Civil | EI | Electrical & Instrument Civil Works | OT | Others(Misc. Items) | A09 | Item-9 | B08 | Type-8 | C03 | Unit-3
CIEIOTA09B08C04 | Civil; Electrical & Instrument Civil Works; Others(Misc. Items); Item-9; Type-8; Unit-4 | Ton | CI | Civil | EI | Electrical & Instrument Civil Works | OT | Others(Misc. Items) | A09 | Item-9 | B08 | Type-8 | C04 | Unit-4
CIEIOTA09B08C05 | Civil; Electrical & Instrument Civil Works; Others(Misc. Items); Item-9; Type-8; Unit-5 | em3 | CI | Civil | EI | Electrical & Instrument Civil Works | OT | Others(Misc. Items) | A09 | Item-9 | B08 | Type-8 | C05 | Unit-5
CIEIOTA09B08C06 | Civil; Electrical & Instrument Civil Works; Others(Misc. Items); Item-9; Type-8; Unit-6 | EA | CI | Civil | EI | Electrical & Instrument Civil Works | OT | Others(Misc. Items) | A09 | Item-9 | B08 | Type-8 | C06 | Unit-6
CIEIOTA09B08C07 | Civil; Electrical & Instrument Civil Works; Others(Misc. Items); Item-9; Type-8; Unit-7 | Lot | CI | Civil | EI | Electrical & Instrument Civil Works | OT | Others(Misc. Items) | A09 | Item-9 | B08 | Type-8 | C07 | Unit-7
CIEIOTA09B09C01 | Civil; Electrical & Instrument Civil Works; Others(Misc. Items); Item-9; Type-9; Unit-1 | m | CI | Civil | EI | Electrical & Instrument Civil Works | OT | Others(Misc. Items) | A09 | Item-9 | B09 | Type-9 | C01 | Unit-1
CIEIOTA09B09C02 | Civil; Electrical & Instrument Civil Works; Others(Misc. Items); Item-9; Type-9; Unit-2 | m2 | CI | Civil | EI | Electrical & Instrument Civil Works | OT | Others(Misc. Items) | A09 | Item-9 | B09 | Type-9 | C02 | Unit-2
CIEIOTA09B09C03 | Civil; Electrical & Instrument Civil Works; Others(Misc. Items); Item-9; Type-9; Unit-3 | m3 | CI | Civil | EI | Electrical & Instrument Civil Works | OT | Others(Misc. Items) | A09 | Item-9 | B09 | Type-9 | C03 | Unit-3
CIEIOTA09B09C04 | Civil; Electrical & Instrument Civil Works; Others(Misc. Items); Item-9; Type-9; Unit-4 | Ton | CI | Civil | EI | Electrical & Instrument Civil Works | OT | Others(Misc. Items) | A09 | Item-9 | B09 | Type-9 | C04 | Unit-4
CIEIOTA09B09C05 | Civil; Electrical & Instrument Civil Works; Others(Misc. Items); Item-9; Type-9; Unit-5 | em3 | CI | Civil | EI | Electrical & Instrument Civil Works | OT | Others(Misc. Items) | A09 | Item-9 | B09 | Type-9 | C05 | Unit-5
CIEIOTA09B09C06 | Civil; Electrical & Instrument Civil Works; Others(Misc. Items); Item-9; Type-9; Unit-6 | EA | CI | Civil | EI | Electrical & Instrument Civil Works | OT | Others(Misc. Items) | A09 | Item-9 | B09 | Type-9 | C06 | Unit-6
CIEIOTA09B09C07 | Civil; Electrical & Instrument Civil Works; Others(Misc. Items); Item-9; Type-9; Unit-7 | Lot | CI | Civil | EI | Electrical & Instrument Civil Works | OT | Others(Misc. Items) | A09 | Item-9 | B09 | Type-9 | C07 | Unit-7
CIEIOTA09B10C01 | Civil; Electrical & Instrument Civil Works; Others(Misc. Items); Item-9; Type-10; Unit-1 | m | CI | Civil | EI | Electrical & Instrument Civil Works | OT | Others(Misc. Items) | A09 | Item-9 | B10 | Type-10 | C01 | Unit-1
CIEIOTA09B10C02 | Civil; Electrical & Instrument Civil Works; Others(Misc. Items); Item-9; Type-10; Unit-2 | m2 | CI | Civil | EI | Electrical & Instrument Civil Works | OT | Others(Misc. Items) | A09 | Item-9 | B10 | Type-10 | C02 | Unit-2
CIEIOTA09B10C03 | Civil; Electrical & Instrument Civil Works; Others(Misc. Items); Item-9; Type-10; Unit-3 | m3 | CI | Civil | EI | Electrical & Instrument Civil Works | OT | Others(Misc. Items) | A09 | Item-9 | B10 | Type-10 | C03 | Unit-3
CIEIOTA09B10C04 | Civil; Electrical & Instrument Civil Works; Others(Misc. Items); Item-9; Type-10; Unit-4 | Ton | CI | Civil | EI | Electrical & Instrument Civil Works | OT | Others(Misc. Items) | A09 | Item-9 | B10 | Type-10 | C04 | Unit-4
CIEIOTA09B10C05 | Civil; Electrical & Instrument Civil Works; Others(Misc. Items); Item-9; Type-10; Unit-5 | em3 | CI | Civil | EI | Electrical & Instrument Civil Works | OT | Others(Misc. Items) | A09 | Item-9 | B10 | Type-10 | C05 | Unit-5
CIEIOTA09B10C06 | Civil; Electrical & Instrument Civil Works; Others(Misc. Items); Item-9; Type-10; Unit-6 | EA | CI | Civil | EI | Electrical & Instrument Civil Works | OT | Others(Misc. Items) | A09 | Item-9 | B10 | Type-10 | C06 | Unit-6
CIEIOTA09B10C07 | Civil; Electrical & Instrument Civil Works; Others(Misc. Items); Item-9; Type-10; Unit-7 | Lot | CI | Civil | EI | Electrical & Instrument Civil Works | OT | Others(Misc. Items) | A09 | Item-9 | B10 | Type-10 | C07 | Unit-7
CIEIOTA10B01C01 | Civil; Electrical & Instrument Civil Works; Others(Misc. Items); Item-10; Type-1; Unit-1 | m | CI | Civil | EI | Electrical & Instrument Civil Works | OT | Others(Misc. Items) | A10 | Item-10 | B01 | Type-1 | C01 | Unit-1
CIEIOTA10B01C02 | Civil; Electrical & Instrument Civil Works; Others(Misc. Items); Item-10; Type-1; Unit-2 | m2 | CI | Civil | EI | Electrical & Instrument Civil Works | OT | Others(Misc. Items) | A10 | Item-10 | B01 | Type-1 | C02 | Unit-2
CIEIOTA10B01C03 | Civil; Electrical & Instrument Civil Works; Others(Misc. Items); Item-10; Type-1; Unit-3 | m3 | CI | Civil | EI | Electrical & Instrument Civil Works | OT | Others(Misc. Items) | A10 | Item-10 | B01 | Type-1 | C03 | Unit-3
CIEIOTA10B01C04 | Civil; Electrical & Instrument Civil Works; Others(Misc. Items); Item-10; Type-1; Unit-4 | Ton | CI | Civil | EI | Electrical & Instrument Civil Works | OT | Others(Misc. Items) | A10 | Item-10 | B01 | Type-1 | C04 | Unit-4
CIEIOTA10B01C05 | Civil; Electrical & Instrument Civil Works; Others(Misc. Items); Item-10; Type-1; Unit-5 | em3 | CI | Civil | EI | Electrical & Instrument Civil Works | OT | Others(Misc. Items) | A10 | Item-10 | B01 | Type-1 | C05 | Unit-5
CIEIOTA10B01C06 | Civil; Electrical & Instrument Civil Works; Others(Misc. Items); Item-10; Type-1; Unit-6 | EA | CI | Civil | EI | Electrical & Instrument Civil Works | OT | Others(Misc. Items) | A10 | Item-10 | B01 | Type-1 | C06 | Unit-6
CIEIOTA10B01C07 | Civil; Electrical & Instrument Civil Works; Others(Misc. Items); Item-10; Type-1; Unit-7 | Lot | CI | Civil | EI | Electrical & Instrument Civil Works | OT | Others(Misc. Items) | A10 | Item-10 | B01 | Type-1 | C07 | Unit-7
CIEIOTA10B02C01 | Civil; Electrical & Instrument Civil Works; Others(Misc. Items); Item-10; Type-2; Unit-1 | m | CI | Civil | EI | Electrical & Instrument Civil Works | OT | Others(Misc. Items) | A10 | Item-10 | B02 | Type-2 | C01 | Unit-1
CIEIOTA10B02C02 | Civil; Electrical & Instrument Civil Works; Others(Misc. Items); Item-10; Type-2; Unit-2 | m2 | CI | Civil | EI | Electrical & Instrument Civil Works | OT | Others(Misc. Items) | A10 | Item-10 | B02 | Type-2 | C02 | Unit-2
CIEIOTA10B02C03 | Civil; Electrical & Instrument Civil Works; Others(Misc. Items); Item-10; Type-2; Unit-3 | m3 | CI | Civil | EI | Electrical & Instrument Civil Works | OT | Others(Misc. Items) | A10 | Item-10 | B02 | Type-2 | C03 | Unit-3
CIEIOTA10B02C04 | Civil; Electrical & Instrument Civil Works; Others(Misc. Items); Item-10; Type-2; Unit-4 | Ton | CI | Civil | EI | Electrical & Instrument Civil Works | OT | Others(Misc. Items) | A10 | Item-10 | B02 | Type-2 | C04 | Unit-4
CIEIOTA10B02C05 | Civil; Electrical & Instrument Civil Works; Others(Misc. Items); Item-10; Type-2; Unit-5 | em3 | CI | Civil | EI | Electrical & Instrument Civil Works | OT | Others(Misc. Items) | A10 | Item-10 | B02 | Type-2 | C05 | Unit-5
CIEIOTA10B02C06 | Civil; Electrical & Instrument Civil Works; Others(Misc. Items); Item-10; Type-2; Unit-6 | EA | CI | Civil | EI | Electrical & Instrument Civil Works | OT | Others(Misc. Items) | A10 | Item-10 | B02 | Type-2 | C06 | Unit-6
CIEIOTA10B02C07 | Civil; Electrical & Instrument Civil Works; Others(Misc. Items); Item-10; Type-2; Unit-7 | Lot | CI | Civil | EI | Electrical & Instrument Civil Works | OT | Others(Misc. Items) | A10 | Item-10 | B02 | Type-2 | C07 | Unit-7
CIEIOTA10B03C01 | Civil; Electrical & Instrument Civil Works; Others(Misc. Items); Item-10; Type-3; Unit-1 | m | CI | Civil | EI | Electrical & Instrument Civil Works | OT | Others(Misc. Items) | A10 | Item-10 | B03 | Type-3 | C01 | Unit-1
CIEIOTA10B03C02 | Civil; Electrical & Instrument Civil Works; Others(Misc. Items); Item-10; Type-3; Unit-2 | m2 | CI | Civil | EI | Electrical & Instrument Civil Works | OT | Others(Misc. Items) | A10 | Item-10 | B03 | Type-3 | C02 | Unit-2
CIEIOTA10B03C03 | Civil; Electrical & Instrument Civil Works; Others(Misc. Items); Item-10; Type-3; Unit-3 | m3 | CI | Civil | EI | Electrical & Instrument Civil Works | OT | Others(Misc. Items) | A10 | Item-10 | B03 | Type-3 | C03 | Unit-3
CIEIOTA10B03C04 | Civil; Electrical & Instrument Civil Works; Others(Misc. Items); Item-10; Type-3; Unit-4 | Ton | CI | Civil | EI | Electrical & Instrument Civil Works | OT | Others(Misc. Items) | A10 | Item-10 | B03 | Type-3 | C04 | Unit-4
CIEIOTA10B03C05 | Civil; Electrical & Instrument Civil Works; Others(Misc. Items); Item-10; Type-3; Unit-5 | em3 | CI | Civil | EI | Electrical & Instrument Civil Works | OT | Others(Misc. Items) | A10 | Item-10 | B03 | Type-3 | C05 | Unit-5
CIEIOTA10B03C06 | Civil; Electrical & Instrument Civil Works; Others(Misc. Items); Item-10; Type-3; Unit-6 | EA | CI | Civil | EI | Electrical & Instrument Civil Works | OT | Others(Misc. Items) | A10 | Item-10 | B03 | Type-3 | C06 | Unit-6
CIEIOTA10B03C07 | Civil; Electrical & Instrument Civil Works; Others(Misc. Items); Item-10; Type-3; Unit-7 | Lot | CI | Civil | EI | Electrical & Instrument Civil Works | OT | Others(Misc. Items) | A10 | Item-10 | B03 | Type-3 | C07 | Unit-7
CIEIOTA10B04C01 | Civil; Electrical & Instrument Civil Works; Others(Misc. Items); Item-10; Type-4; Unit-1 | m | CI | Civil | EI | Electrical & Instrument Civil Works | OT | Others(Misc. Items) | A10 | Item-10 | B04 | Type-4 | C01 | Unit-1
CIEIOTA10B04C02 | Civil; Electrical & Instrument Civil Works; Others(Misc. Items); Item-10; Type-4; Unit-2 | m2 | CI | Civil | EI | Electrical & Instrument Civil Works | OT | Others(Misc. Items) | A10 | Item-10 | B04 | Type-4 | C02 | Unit-2
CIEIOTA10B04C03 | Civil; Electrical & Instrument Civil Works; Others(Misc. Items); Item-10; Type-4; Unit-3 | m3 | CI | Civil | EI | Electrical & Instrument Civil Works | OT | Others(Misc. Items) | A10 | Item-10 | B04 | Type-4 | C03 | Unit-3
CIEIOTA10B04C04 | Civil; Electrical & Instrument Civil Works; Others(Misc. Items); Item-10; Type-4; Unit-4 | Ton | CI | Civil | EI | Electrical & Instrument Civil Works | OT | Others(Misc. Items) | A10 | Item-10 | B04 | Type-4 | C04 | Unit-4
CIEIOTA10B04C05 | Civil; Electrical & Instrument Civil Works; Others(Misc. Items); Item-10; Type-4; Unit-5 | em3 | CI | Civil | EI | Electrical & Instrument Civil Works | OT | Others(Misc. Items) | A10 | Item-10 | B04 | Type-4 | C05 | Unit-5
CIEIOTA10B04C06 | Civil; Electrical & Instrument Civil Works; Others(Misc. Items); Item-10; Type-4; Unit-6 | EA | CI | Civil | EI | Electrical & Instrument Civil Works | OT | Others(Misc. Items) | A10 | Item-10 | B04 | Type-4 | C06 | Unit-6
CIEIOTA10B04C07 | Civil; Electrical & Instrument Civil Works; Others(Misc. Items); Item-10; Type-4; Unit-7 | Lot | CI | Civil | EI | Electrical & Instrument Civil Works | OT | Others(Misc. Items) | A10 | Item-10 | B04 | Type-4 | C07 | Unit-7
CIEIOTA10B05C01 | Civil; Electrical & Instrument Civil Works; Others(Misc. Items); Item-10; Type-5; Unit-1 | m | CI | Civil | EI | Electrical & Instrument Civil Works | OT | Others(Misc. Items) | A10 | Item-10 | B05 | Type-5 | C01 | Unit-1
CIEIOTA10B05C02 | Civil; Electrical & Instrument Civil Works; Others(Misc. Items); Item-10; Type-5; Unit-2 | m2 | CI | Civil | EI | Electrical & Instrument Civil Works | OT | Others(Misc. Items) | A10 | Item-10 | B05 | Type-5 | C02 | Unit-2
CIEIOTA10B05C03 | Civil; Electrical & Instrument Civil Works; Others(Misc. Items); Item-10; Type-5; Unit-3 | m3 | CI | Civil | EI | Electrical & Instrument Civil Works | OT | Others(Misc. Items) | A10 | Item-10 | B05 | Type-5 | C03 | Unit-3
CIEIOTA10B05C04 | Civil; Electrical & Instrument Civil Works; Others(Misc. Items); Item-10; Type-5; Unit-4 | Ton | CI | Civil | EI | Electrical & Instrument Civil Works | OT | Others(Misc. Items) | A10 | Item-10 | B05 | Type-5 | C04 | Unit-4
CIEIOTA10B05C05 | Civil; Electrical & Instrument Civil Works; Others(Misc. Items); Item-10; Type-5; Unit-5 | em3 | CI | Civil | EI | Electrical & Instrument Civil Works | OT | Others(Misc. Items) | A10 | Item-10 | B05 | Type-5 | C05 | Unit-5
CIEIOTA10B05C06 | Civil; Electrical & Instrument Civil Works; Others(Misc. Items); Item-10; Type-5; Unit-6 | EA | CI | Civil | EI | Electrical & Instrument Civil Works | OT | Others(Misc. Items) | A10 | Item-10 | B05 | Type-5 | C06 | Unit-6
CIEIOTA10B05C07 | Civil; Electrical & Instrument Civil Works; Others(Misc. Items); Item-10; Type-5; Unit-7 | Lot | CI | Civil | EI | Electrical & Instrument Civil Works | OT | Others(Misc. Items) | A10 | Item-10 | B05 | Type-5 | C07 | Unit-7
CIEIOTA10B06C01 | Civil; Electrical & Instrument Civil Works; Others(Misc. Items); Item-10; Type-6; Unit-1 | m | CI | Civil | EI | Electrical & Instrument Civil Works | OT | Others(Misc. Items) | A10 | Item-10 | B06 | Type-6 | C01 | Unit-1
CIEIOTA10B06C02 | Civil; Electrical & Instrument Civil Works; Others(Misc. Items); Item-10; Type-6; Unit-2 | m2 | CI | Civil | EI | Electrical & Instrument Civil Works | OT | Others(Misc. Items) | A10 | Item-10 | B06 | Type-6 | C02 | Unit-2
CIEIOTA10B06C03 | Civil; Electrical & Instrument Civil Works; Others(Misc. Items); Item-10; Type-6; Unit-3 | m3 | CI | Civil | EI | Electrical & Instrument Civil Works | OT | Others(Misc. Items) | A10 | Item-10 | B06 | Type-6 | C03 | Unit-3
CIEIOTA10B06C04 | Civil; Electrical & Instrument Civil Works; Others(Misc. Items); Item-10; Type-6; Unit-4 | Ton | CI | Civil | EI | Electrical & Instrument Civil Works | OT | Others(Misc. Items) | A10 | Item-10 | B06 | Type-6 | C04 | Unit-4
CIEIOTA10B06C05 | Civil; Electrical & Instrument Civil Works; Others(Misc. Items); Item-10; Type-6; Unit-5 | em3 | CI | Civil | EI | Electrical & Instrument Civil Works | OT | Others(Misc. Items) | A10 | Item-10 | B06 | Type-6 | C05 | Unit-5
CIEIOTA10B06C06 | Civil; Electrical & Instrument Civil Works; Others(Misc. Items); Item-10; Type-6; Unit-6 | EA | CI | Civil | EI | Electrical & Instrument Civil Works | OT | Others(Misc. Items) | A10 | Item-10 | B06 | Type-6 | C06 | Unit-6
CIEIOTA10B06C07 | Civil; Electrical & Instrument Civil Works; Others(Misc. Items); Item-10; Type-6; Unit-7 | Lot | CI | Civil | EI | Electrical & Instrument Civil Works | OT | Others(Misc. Items) | A10 | Item-10 | B06 | Type-6 | C07 | Unit-7
CIEIOTA10B07C01 | Civil; Electrical & Instrument Civil Works; Others(Misc. Items); Item-10; Type-7; Unit-1 | m | CI | Civil | EI | Electrical & Instrument Civil Works | OT | Others(Misc. Items) | A10 | Item-10 | B07 | Type-7 | C01 | Unit-1
CIEIOTA10B07C02 | Civil; Electrical & Instrument Civil Works; Others(Misc. Items); Item-10; Type-7; Unit-2 | m2 | CI | Civil | EI | Electrical & Instrument Civil Works | OT | Others(Misc. Items) | A10 | Item-10 | B07 | Type-7 | C02 | Unit-2
CIEIOTA10B07C03 | Civil; Electrical & Instrument Civil Works; Others(Misc. Items); Item-10; Type-7; Unit-3 | m3 | CI | Civil | EI | Electrical & Instrument Civil Works | OT | Others(Misc. Items) | A10 | Item-10 | B07 | Type-7 | C03 | Unit-3
CIEIOTA10B07C04 | Civil; Electrical & Instrument Civil Works; Others(Misc. Items); Item-10; Type-7; Unit-4 | Ton | CI | Civil | EI | Electrical & Instrument Civil Works | OT | Others(Misc. Items) | A10 | Item-10 | B07 | Type-7 | C04 | Unit-4
CIEIOTA10B07C05 | Civil; Electrical & Instrument Civil Works; Others(Misc. Items); Item-10; Type-7; Unit-5 | em3 | CI | Civil | EI | Electrical & Instrument Civil Works | OT | Others(Misc. Items) | A10 | Item-10 | B07 | Type-7 | C05 | Unit-5
CIEIOTA10B07C06 | Civil; Electrical & Instrument Civil Works; Others(Misc. Items); Item-10; Type-7; Unit-6 | EA | CI | Civil | EI | Electrical & Instrument Civil Works | OT | Others(Misc. Items) | A10 | Item-10 | B07 | Type-7 | C06 | Unit-6
CIEIOTA10B07C07 | Civil; Electrical & Instrument Civil Works; Others(Misc. Items); Item-10; Type-7; Unit-7 | Lot | CI | Civil | EI | Electrical & Instrument Civil Works | OT | Others(Misc. Items) | A10 | Item-10 | B07 | Type-7 | C07 | Unit-7
CIEIOTA10B08C01 | Civil; Electrical & Instrument Civil Works; Others(Misc. Items); Item-10; Type-8; Unit-1 | m | CI | Civil | EI | Electrical & Instrument Civil Works | OT | Others(Misc. Items) | A10 | Item-10 | B08 | Type-8 | C01 | Unit-1
CIEIOTA10B08C02 | Civil; Electrical & Instrument Civil Works; Others(Misc. Items); Item-10; Type-8; Unit-2 | m2 | CI | Civil | EI | Electrical & Instrument Civil Works | OT | Others(Misc. Items) | A10 | Item-10 | B08 | Type-8 | C02 | Unit-2
CIEIOTA10B08C03 | Civil; Electrical & Instrument Civil Works; Others(Misc. Items); Item-10; Type-8; Unit-3 | m3 | CI | Civil | EI | Electrical & Instrument Civil Works | OT | Others(Misc. Items) | A10 | Item-10 | B08 | Type-8 | C03 | Unit-3
CIEIOTA10B08C04 | Civil; Electrical & Instrument Civil Works; Others(Misc. Items); Item-10; Type-8; Unit-4 | Ton | CI | Civil | EI | Electrical & Instrument Civil Works | OT | Others(Misc. Items) | A10 | Item-10 | B08 | Type-8 | C04 | Unit-4
CIEIOTA10B08C05 | Civil; Electrical & Instrument Civil Works; Others(Misc. Items); Item-10; Type-8; Unit-5 | em3 | CI | Civil | EI | Electrical & Instrument Civil Works | OT | Others(Misc. Items) | A10 | Item-10 | B08 | Type-8 | C05 | Unit-5
CIEIOTA10B08C06 | Civil; Electrical & Instrument Civil Works; Others(Misc. Items); Item-10; Type-8; Unit-6 | EA | CI | Civil | EI | Electrical & Instrument Civil Works | OT | Others(Misc. Items) | A10 | Item-10 | B08 | Type-8 | C06 | Unit-6
CIEIOTA10B08C07 | Civil; Electrical & Instrument Civil Works; Others(Misc. Items); Item-10; Type-8; Unit-7 | Lot | CI | Civil | EI | Electrical & Instrument Civil Works | OT | Others(Misc. Items) | A10 | Item-10 | B08 | Type-8 | C07 | Unit-7
CIEIOTA10B09C01 | Civil; Electrical & Instrument Civil Works; Others(Misc. Items); Item-10; Type-9; Unit-1 | m | CI | Civil | EI | Electrical & Instrument Civil Works | OT | Others(Misc. Items) | A10 | Item-10 | B09 | Type-9 | C01 | Unit-1
CIEIOTA10B09C02 | Civil; Electrical & Instrument Civil Works; Others(Misc. Items); Item-10; Type-9; Unit-2 | m2 | CI | Civil | EI | Electrical & Instrument Civil Works | OT | Others(Misc. Items) | A10 | Item-10 | B09 | Type-9 | C02 | Unit-2
CIEIOTA10B09C03 | Civil; Electrical & Instrument Civil Works; Others(Misc. Items); Item-10; Type-9; Unit-3 | m3 | CI | Civil | EI | Electrical & Instrument Civil Works | OT | Others(Misc. Items) | A10 | Item-10 | B09 | Type-9 | C03 | Unit-3
CIEIOTA10B09C04 | Civil; Electrical & Instrument Civil Works; Others(Misc. Items); Item-10; Type-9; Unit-4 | Ton | CI | Civil | EI | Electrical & Instrument Civil Works | OT | Others(Misc. Items) | A10 | Item-10 | B09 | Type-9 | C04 | Unit-4
CIEIOTA10B09C05 | Civil; Electrical & Instrument Civil Works; Others(Misc. Items); Item-10; Type-9; Unit-5 | em3 | CI | Civil | EI | Electrical & Instrument Civil Works | OT | Others(Misc. Items) | A10 | Item-10 | B09 | Type-9 | C05 | Unit-5
CIEIOTA10B09C06 | Civil; Electrical & Instrument Civil Works; Others(Misc. Items); Item-10; Type-9; Unit-6 | EA | CI | Civil | EI | Electrical & Instrument Civil Works | OT | Others(Misc. Items) | A10 | Item-10 | B09 | Type-9 | C06 | Unit-6
CIEIOTA10B09C07 | Civil; Electrical & Instrument Civil Works; Others(Misc. Items); Item-10; Type-9; Unit-7 | Lot | CI | Civil | EI | Electrical & Instrument Civil Works | OT | Others(Misc. Items) | A10 | Item-10 | B09 | Type-9 | C07 | Unit-7
CIEIOTA10B10C01 | Civil; Electrical & Instrument Civil Works; Others(Misc. Items); Item-10; Type-10; Unit-1 | m | CI | Civil | EI | Electrical & Instrument Civil Works | OT | Others(Misc. Items) | A10 | Item-10 | B10 | Type-10 | C01 | Unit-1
CIEIOTA10B10C02 | Civil; Electrical & Instrument Civil Works; Others(Misc. Items); Item-10; Type-10; Unit-2 | m2 | CI | Civil | EI | Electrical & Instrument Civil Works | OT | Others(Misc. Items) | A10 | Item-10 | B10 | Type-10 | C02 | Unit-2
CIEIOTA10B10C03 | Civil; Electrical & Instrument Civil Works; Others(Misc. Items); Item-10; Type-10; Unit-3 | m3 | CI | Civil | EI | Electrical & Instrument Civil Works | OT | Others(Misc. Items) | A10 | Item-10 | B10 | Type-10 | C03 | Unit-3
CIEIOTA10B10C04 | Civil; Electrical & Instrument Civil Works; Others(Misc. Items); Item-10; Type-10; Unit-4 | Ton | CI | Civil | EI | Electrical & Instrument Civil Works | OT | Others(Misc. Items) | A10 | Item-10 | B10 | Type-10 | C04 | Unit-4
CIEIOTA10B10C05 | Civil; Electrical & Instrument Civil Works; Others(Misc. Items); Item-10; Type-10; Unit-5 | em3 | CI | Civil | EI | Electrical & Instrument Civil Works | OT | Others(Misc. Items) | A10 | Item-10 | B10 | Type-10 | C05 | Unit-5
CIEIOTA10B10C06 | Civil; Electrical & Instrument Civil Works; Others(Misc. Items); Item-10; Type-10; Unit-6 | EA | CI | Civil | EI | Electrical & Instrument Civil Works | OT | Others(Misc. Items) | A10 | Item-10 | B10 | Type-10 | C06 | Unit-6
CIEIOTA10B10C07 | Civil; Electrical & Instrument Civil Works; Others(Misc. Items); Item-10; Type-10; Unit-7 | Lot | CI | Civil | EI | Electrical & Instrument Civil Works | OT | Others(Misc. Items) | A10 | Item-10 | B10 | Type-10 | C07 | Unit-7
CIEIPCA01B01C01 | Civil; Electrical & Instrument Civil Works; Concrete Protection; for Below Ground; Bitumen Coating ; | m2 | CI | Civil | EI | Electrical & Instrument Civil Works | PC | Concrete Protection | A01 | for Below Ground | B01 | Bitumen Coating | C01 | None
CIEIPCA01B02C01 | Civil; Electrical & Instrument Civil Works; Concrete Protection; for Below Ground; Coal Tar Epoxy Coating; | m2 | CI | Civil | EI | Electrical & Instrument Civil Works | PC | Concrete Protection | A01 | for Below Ground | B02 | Coal Tar Epoxy Coating | C01 | None
CIEIPCA01B03C01 | Civil; Electrical & Instrument Civil Works; Concrete Protection; for Below Ground; Waterproof Membrane ; | m2 | CI | Civil | EI | Electrical & Instrument Civil Works | PC | Concrete Protection | A01 | for Below Ground | B03 | Waterproof Membrane | C01 | None
CIEIPCA01B04C01 | Civil; Electrical & Instrument Civil Works; Concrete Protection; for Below Ground; Asphalt Impregnated Board; | m2 | CI | Civil | EI | Electrical & Instrument Civil Works | PC | Concrete Protection | A01 | for Below Ground | B04 | Asphalt Impregnated Board | C01 | None
CIEIPCA01B05C01 | Civil; Electrical & Instrument Civil Works; Concrete Protection; for Below Ground; Chemical Resistant Resin Coating (Epoxy); | m2 | CI | Civil | EI | Electrical & Instrument Civil Works | PC | Concrete Protection | A01 | for Below Ground | B05 | Chemical Resistant Resin Coating (Epoxy) | C01 | None
CIEIPCA01B06C01 | Civil; Electrical & Instrument Civil Works; Concrete Protection; for Below Ground; Chemical Resistant Resin Coating (Polyurethane); | m2 | CI | Civil | EI | Electrical & Instrument Civil Works | PC | Concrete Protection | A01 | for Below Ground | B06 | Chemical Resistant Resin Coating (Polyurethane) | C01 | None
CIEIPCA01B07C01 | Civil; Electrical & Instrument Civil Works; Concrete Protection; for Below Ground; Chemical Resistant Resin Coating (Vinyl Ester); | m2 | CI | Civil | EI | Electrical & Instrument Civil Works | PC | Concrete Protection | A01 | for Below Ground | B07 | Chemical Resistant Resin Coating (Vinyl Ester) | C01 | None
CIEIPCA01B08C01 | Civil; Electrical & Instrument Civil Works; Concrete Protection; for Below Ground; Chemical Resistant Tile; | m2 | CI | Civil | EI | Electrical & Instrument Civil Works | PC | Concrete Protection | A01 | for Below Ground | B08 | Chemical Resistant Tile | C01 | None
CIEIPCA01B09C01 | Civil; Electrical & Instrument Civil Works; Concrete Protection; for Below Ground; Chemical Resistant Brick; | m2 | CI | Civil | EI | Electrical & Instrument Civil Works | PC | Concrete Protection | A01 | for Below Ground | B09 | Chemical Resistant Brick | C01 | None
CIEIPCA02B01C01 | Civil; Electrical & Instrument Civil Works; Concrete Protection; for Above Ground; Bitumen Coating ; | m2 | CI | Civil | EI | Electrical & Instrument Civil Works | PC | Concrete Protection | A02 | for Above Ground | B01 | Bitumen Coating | C01 | None
CIEIPCA02B02C01 | Civil; Electrical & Instrument Civil Works; Concrete Protection; for Above Ground; Coal Tar Epoxy Coating; | m2 | CI | Civil | EI | Electrical & Instrument Civil Works | PC | Concrete Protection | A02 | for Above Ground | B02 | Coal Tar Epoxy Coating | C01 | None
CIEIPCA02B03C01 | Civil; Electrical & Instrument Civil Works; Concrete Protection; for Above Ground; Waterproof Membrane ; | m2 | CI | Civil | EI | Electrical & Instrument Civil Works | PC | Concrete Protection | A02 | for Above Ground | B03 | Waterproof Membrane | C01 | None
CIEIPCA02B04C01 | Civil; Electrical & Instrument Civil Works; Concrete Protection; for Above Ground; Asphalt Impregnated Board; | m2 | CI | Civil | EI | Electrical & Instrument Civil Works | PC | Concrete Protection | A02 | for Above Ground | B04 | Asphalt Impregnated Board | C01 | None
CIEIPCA02B05C01 | Civil; Electrical & Instrument Civil Works; Concrete Protection; for Above Ground; Chemical Resistant Resin Coating (Epoxy); | m2 | CI | Civil | EI | Electrical & Instrument Civil Works | PC | Concrete Protection | A02 | for Above Ground | B05 | Chemical Resistant Resin Coating (Epoxy) | C01 | None
CIEIPCA02B06C01 | Civil; Electrical & Instrument Civil Works; Concrete Protection; for Above Ground; Chemical Resistant Resin Coating (Polyurethane); | m2 | CI | Civil | EI | Electrical & Instrument Civil Works | PC | Concrete Protection | A02 | for Above Ground | B06 | Chemical Resistant Resin Coating (Polyurethane) | C01 | None
CIEIPCA02B07C01 | Civil; Electrical & Instrument Civil Works; Concrete Protection; for Above Ground; Chemical Resistant Resin Coating (Vinyl Ester); | m2 | CI | Civil | EI | Electrical & Instrument Civil Works | PC | Concrete Protection | A02 | for Above Ground | B07 | Chemical Resistant Resin Coating (Vinyl Ester) | C01 | None
CIEIPCA02B08C01 | Civil; Electrical & Instrument Civil Works; Concrete Protection; for Above Ground; Chemical Resistant Tile; | m2 | CI | Civil | EI | Electrical & Instrument Civil Works | PC | Concrete Protection | A02 | for Above Ground | B08 | Chemical Resistant Tile | C01 | None
CIEIPCA02B09C01 | Civil; Electrical & Instrument Civil Works; Concrete Protection; for Above Ground; Chemical Resistant Brick; | m2 | CI | Civil | EI | Electrical & Instrument Civil Works | PC | Concrete Protection | A02 | for Above Ground | B09 | Chemical Resistant Brick | C01 | None
CIEIPCA03B01C01 | Civil; Electrical & Instrument Civil Works; Concrete Protection; for Internal Protection( inside MH, Sump or Pit, etc.); Bitumen Coating ; | m2 | CI | Civil | EI | Electrical & Instrument Civil Works | PC | Concrete Protection | A03 | for Internal Protection( inside MH, Sump or Pit, etc.) | B01 | Bitumen Coating | C01 | None
CIEIPCA03B02C01 | Civil; Electrical & Instrument Civil Works; Concrete Protection; for Internal Protection( inside MH, Sump or Pit, etc.); Coal Tar Epoxy Coating; | m2 | CI | Civil | EI | Electrical & Instrument Civil Works | PC | Concrete Protection | A03 | for Internal Protection( inside MH, Sump or Pit, etc.) | B02 | Coal Tar Epoxy Coating | C01 | None
CIEIPCA03B03C01 | Civil; Electrical & Instrument Civil Works; Concrete Protection; for Internal Protection( inside MH, Sump or Pit, etc.); Waterproof Membrane ; | m2 | CI | Civil | EI | Electrical & Instrument Civil Works | PC | Concrete Protection | A03 | for Internal Protection( inside MH, Sump or Pit, etc.) | B03 | Waterproof Membrane | C01 | None
CIEIPCA03B04C01 | Civil; Electrical & Instrument Civil Works; Concrete Protection; for Internal Protection( inside MH, Sump or Pit, etc.); Asphalt Impregnated Board; | m2 | CI | Civil | EI | Electrical & Instrument Civil Works | PC | Concrete Protection | A03 | for Internal Protection( inside MH, Sump or Pit, etc.) | B04 | Asphalt Impregnated Board | C01 | None
CIEIPCA03B05C01 | Civil; Electrical & Instrument Civil Works; Concrete Protection; for Internal Protection( inside MH, Sump or Pit, etc.); Chemical Resistant Resin Coating (Epoxy); | m2 | CI | Civil | EI | Electrical & Instrument Civil Works | PC | Concrete Protection | A03 | for Internal Protection( inside MH, Sump or Pit, etc.) | B05 | Chemical Resistant Resin Coating (Epoxy) | C01 | None
CIEIPCA03B06C01 | Civil; Electrical & Instrument Civil Works; Concrete Protection; for Internal Protection( inside MH, Sump or Pit, etc.); Chemical Resistant Resin Coating (Polyurethane); | m2 | CI | Civil | EI | Electrical & Instrument Civil Works | PC | Concrete Protection | A03 | for Internal Protection( inside MH, Sump or Pit, etc.) | B06 | Chemical Resistant Resin Coating (Polyurethane) | C01 | None
CIEIPCA03B07C01 | Civil; Electrical & Instrument Civil Works; Concrete Protection; for Internal Protection( inside MH, Sump or Pit, etc.); Chemical Resistant Resin Coating (Vinyl Ester); | m2 | CI | Civil | EI | Electrical & Instrument Civil Works | PC | Concrete Protection | A03 | for Internal Protection( inside MH, Sump or Pit, etc.) | B07 | Chemical Resistant Resin Coating (Vinyl Ester) | C01 | None
CIEIPCA03B08C01 | Civil; Electrical & Instrument Civil Works; Concrete Protection; for Internal Protection( inside MH, Sump or Pit, etc.); Chemical Resistant Tile; | m2 | CI | Civil | EI | Electrical & Instrument Civil Works | PC | Concrete Protection | A03 | for Internal Protection( inside MH, Sump or Pit, etc.) | B08 | Chemical Resistant Tile | C01 | None
CIEIPCA03B09C01 | Civil; Electrical & Instrument Civil Works; Concrete Protection; for Internal Protection( inside MH, Sump or Pit, etc.); Chemical Resistant Brick; | m2 | CI | Civil | EI | Electrical & Instrument Civil Works | PC | Concrete Protection | A03 | for Internal Protection( inside MH, Sump or Pit, etc.) | B09 | Chemical Resistant Brick | C01 | None
CIEIPCA04B01C01 | Civil; Electrical & Instrument Civil Works; Concrete Protection; Paving surface; Bitumen Coating ; | m2 | CI | Civil | EI | Electrical & Instrument Civil Works | PC | Concrete Protection | A04 | Paving surface | B01 | Bitumen Coating | C01 | None
CIEIPCA04B02C01 | Civil; Electrical & Instrument Civil Works; Concrete Protection; Paving surface; Coal Tar Epoxy Coating; | m2 | CI | Civil | EI | Electrical & Instrument Civil Works | PC | Concrete Protection | A04 | Paving surface | B02 | Coal Tar Epoxy Coating | C01 | None
CIEIPCA04B03C01 | Civil; Electrical & Instrument Civil Works; Concrete Protection; Paving surface; Waterproof Membrane ; | m2 | CI | Civil | EI | Electrical & Instrument Civil Works | PC | Concrete Protection | A04 | Paving surface | B03 | Waterproof Membrane | C01 | None
CIEIPCA04B04C01 | Civil; Electrical & Instrument Civil Works; Concrete Protection; Paving surface; Asphalt Impregnated Board; | m2 | CI | Civil | EI | Electrical & Instrument Civil Works | PC | Concrete Protection | A04 | Paving surface | B04 | Asphalt Impregnated Board | C01 | None
CIEIPCA04B05C01 | Civil; Electrical & Instrument Civil Works; Concrete Protection; Paving surface; Chemical Resistant Resin Coating (Epoxy); | m2 | CI | Civil | EI | Electrical & Instrument Civil Works | PC | Concrete Protection | A04 | Paving surface | B05 | Chemical Resistant Resin Coating (Epoxy) | C01 | None
CIEIPCA04B06C01 | Civil; Electrical & Instrument Civil Works; Concrete Protection; Paving surface; Chemical Resistant Resin Coating (Polyurethane); | m2 | CI | Civil | EI | Electrical & Instrument Civil Works | PC | Concrete Protection | A04 | Paving surface | B06 | Chemical Resistant Resin Coating (Polyurethane) | C01 | None
CIEIPCA04B07C01 | Civil; Electrical & Instrument Civil Works; Concrete Protection; Paving surface; Chemical Resistant Resin Coating (Vinyl Ester); | m2 | CI | Civil | EI | Electrical & Instrument Civil Works | PC | Concrete Protection | A04 | Paving surface | B07 | Chemical Resistant Resin Coating (Vinyl Ester) | C01 | None
CIEIPCA04B08C01 | Civil; Electrical & Instrument Civil Works; Concrete Protection; Paving surface; Chemical Resistant Tile; | m2 | CI | Civil | EI | Electrical & Instrument Civil Works | PC | Concrete Protection | A04 | Paving surface | B08 | Chemical Resistant Tile | C01 | None
CIEIPCA04B09C01 | Civil; Electrical & Instrument Civil Works; Concrete Protection; Paving surface; Chemical Resistant Brick; | m2 | CI | Civil | EI | Electrical & Instrument Civil Works | PC | Concrete Protection | A04 | Paving surface | B09 | Chemical Resistant Brick | C01 | None
CIEIPEA01B01C01 | Civil; Electrical & Instrument Civil Works; P.E Sheet; 0.1 mm ≤ T ≤ 0.2 mm; 1 Layer; | m2 | CI | Civil | EI | Electrical & Instrument Civil Works | PE | P.E Sheet | A01 | 0.1 mm ≤ T ≤ 0.2 mm | B01 | 1 Layer | C01 | None
CIEIPEA01B02C01 | Civil; Electrical & Instrument Civil Works; P.E Sheet; 0.1 mm ≤ T ≤ 0.2 mm; 2 Layer; | m2 | CI | Civil | EI | Electrical & Instrument Civil Works | PE | P.E Sheet | A01 | 0.1 mm ≤ T ≤ 0.2 mm | B02 | 2 Layer | C01 | None
CIEIPEA02B01C01 | Civil; Electrical & Instrument Civil Works; P.E Sheet; T > 0.2 mm; 1 Layer; | m2 | CI | Civil | EI | Electrical & Instrument Civil Works | PE | P.E Sheet | A02 | T > 0.2 mm | B01 | 1 Layer | C01 | None
CIEIPEA02B02C01 | Civil; Electrical & Instrument Civil Works; P.E Sheet; T > 0.2 mm; 2 Layer; | m2 | CI | Civil | EI | Electrical & Instrument Civil Works | PE | P.E Sheet | A02 | T > 0.2 mm | B02 | 2 Layer | C01 | None
CIEIPRA01B01C01 | Civil; Electrical & Instrument Civil Works; Precast Concrete(Rebar, Form, Including All Accessories, etc.); Item-1; Type-1; | m3 | CI | Civil | EI | Electrical & Instrument Civil Works | PR | Precast Concrete(Rebar, Form, Including All Accessories, etc.) | A01 | Item-1 | B01 | Type-1 | C01 | None
CIEIPRA01B01C02 | Civil; Electrical & Instrument Civil Works; Precast Concrete(Rebar, Form, Including All Accessories, etc.); Item-1; Type-1; (for Marine Works Only) | EA | CI | Civil | EI | Electrical & Instrument Civil Works | PR | Precast Concrete(Rebar, Form, Including All Accessories, etc.) | A01 | Item-1 | B01 | Type-1 | C02 | None (for Marine Works Only)
CIEIPRA01B02C01 | Civil; Electrical & Instrument Civil Works; Precast Concrete(Rebar, Form, Including All Accessories, etc.); Item-1; Type-2; | m3 | CI | Civil | EI | Electrical & Instrument Civil Works | PR | Precast Concrete(Rebar, Form, Including All Accessories, etc.) | A01 | Item-1 | B02 | Type-2 | C01 | None
CIEIPRA01B02C02 | Civil; Electrical & Instrument Civil Works; Precast Concrete(Rebar, Form, Including All Accessories, etc.); Item-1; Type-2; (for Marine Works Only) | EA | CI | Civil | EI | Electrical & Instrument Civil Works | PR | Precast Concrete(Rebar, Form, Including All Accessories, etc.) | A01 | Item-1 | B02 | Type-2 | C02 | None (for Marine Works Only)
CIEIPRA01B03C01 | Civil; Electrical & Instrument Civil Works; Precast Concrete(Rebar, Form, Including All Accessories, etc.); Item-1; Type-3; | m3 | CI | Civil | EI | Electrical & Instrument Civil Works | PR | Precast Concrete(Rebar, Form, Including All Accessories, etc.) | A01 | Item-1 | B03 | Type-3 | C01 | None
CIEIPRA01B03C02 | Civil; Electrical & Instrument Civil Works; Precast Concrete(Rebar, Form, Including All Accessories, etc.); Item-1; Type-3; (for Marine Works Only) | EA | CI | Civil | EI | Electrical & Instrument Civil Works | PR | Precast Concrete(Rebar, Form, Including All Accessories, etc.) | A01 | Item-1 | B03 | Type-3 | C02 | None (for Marine Works Only)
CIEIPRA01B04C01 | Civil; Electrical & Instrument Civil Works; Precast Concrete(Rebar, Form, Including All Accessories, etc.); Item-1; Type-4; | m3 | CI | Civil | EI | Electrical & Instrument Civil Works | PR | Precast Concrete(Rebar, Form, Including All Accessories, etc.) | A01 | Item-1 | B04 | Type-4 | C01 | None
CIEIPRA01B04C02 | Civil; Electrical & Instrument Civil Works; Precast Concrete(Rebar, Form, Including All Accessories, etc.); Item-1; Type-4; (for Marine Works Only) | EA | CI | Civil | EI | Electrical & Instrument Civil Works | PR | Precast Concrete(Rebar, Form, Including All Accessories, etc.) | A01 | Item-1 | B04 | Type-4 | C02 | None (for Marine Works Only)
CIEIPRA01B05C01 | Civil; Electrical & Instrument Civil Works; Precast Concrete(Rebar, Form, Including All Accessories, etc.); Item-1; Type-5; | m3 | CI | Civil | EI | Electrical & Instrument Civil Works | PR | Precast Concrete(Rebar, Form, Including All Accessories, etc.) | A01 | Item-1 | B05 | Type-5 | C01 | None
CIEIPRA01B05C02 | Civil; Electrical & Instrument Civil Works; Precast Concrete(Rebar, Form, Including All Accessories, etc.); Item-1; Type-5; (for Marine Works Only) | EA | CI | Civil | EI | Electrical & Instrument Civil Works | PR | Precast Concrete(Rebar, Form, Including All Accessories, etc.) | A01 | Item-1 | B05 | Type-5 | C02 | None (for Marine Works Only)
CIEIPRA01B06C01 | Civil; Electrical & Instrument Civil Works; Precast Concrete(Rebar, Form, Including All Accessories, etc.); Item-1; Type-6; | m3 | CI | Civil | EI | Electrical & Instrument Civil Works | PR | Precast Concrete(Rebar, Form, Including All Accessories, etc.) | A01 | Item-1 | B06 | Type-6 | C01 | None
CIEIPRA01B06C02 | Civil; Electrical & Instrument Civil Works; Precast Concrete(Rebar, Form, Including All Accessories, etc.); Item-1; Type-6; (for Marine Works Only) | EA | CI | Civil | EI | Electrical & Instrument Civil Works | PR | Precast Concrete(Rebar, Form, Including All Accessories, etc.) | A01 | Item-1 | B06 | Type-6 | C02 | None (for Marine Works Only)
CIEIPRA01B07C01 | Civil; Electrical & Instrument Civil Works; Precast Concrete(Rebar, Form, Including All Accessories, etc.); Item-1; Type-7; | m3 | CI | Civil | EI | Electrical & Instrument Civil Works | PR | Precast Concrete(Rebar, Form, Including All Accessories, etc.) | A01 | Item-1 | B07 | Type-7 | C01 | None
CIEIPRA01B07C02 | Civil; Electrical & Instrument Civil Works; Precast Concrete(Rebar, Form, Including All Accessories, etc.); Item-1; Type-7; (for Marine Works Only) | EA | CI | Civil | EI | Electrical & Instrument Civil Works | PR | Precast Concrete(Rebar, Form, Including All Accessories, etc.) | A01 | Item-1 | B07 | Type-7 | C02 | None (for Marine Works Only)
CIEIPRA01B08C01 | Civil; Electrical & Instrument Civil Works; Precast Concrete(Rebar, Form, Including All Accessories, etc.); Item-1; Type-8; | m3 | CI | Civil | EI | Electrical & Instrument Civil Works | PR | Precast Concrete(Rebar, Form, Including All Accessories, etc.) | A01 | Item-1 | B08 | Type-8 | C01 | None
CIEIPRA01B08C02 | Civil; Electrical & Instrument Civil Works; Precast Concrete(Rebar, Form, Including All Accessories, etc.); Item-1; Type-8; (for Marine Works Only) | EA | CI | Civil | EI | Electrical & Instrument Civil Works | PR | Precast Concrete(Rebar, Form, Including All Accessories, etc.) | A01 | Item-1 | B08 | Type-8 | C02 | None (for Marine Works Only)
CIEIPRA01B09C01 | Civil; Electrical & Instrument Civil Works; Precast Concrete(Rebar, Form, Including All Accessories, etc.); Item-1; Type-9; | m3 | CI | Civil | EI | Electrical & Instrument Civil Works | PR | Precast Concrete(Rebar, Form, Including All Accessories, etc.) | A01 | Item-1 | B09 | Type-9 | C01 | None
CIEIPRA01B09C02 | Civil; Electrical & Instrument Civil Works; Precast Concrete(Rebar, Form, Including All Accessories, etc.); Item-1; Type-9; (for Marine Works Only) | EA | CI | Civil | EI | Electrical & Instrument Civil Works | PR | Precast Concrete(Rebar, Form, Including All Accessories, etc.) | A01 | Item-1 | B09 | Type-9 | C02 | None (for Marine Works Only)
CIEIPRA01B10C01 | Civil; Electrical & Instrument Civil Works; Precast Concrete(Rebar, Form, Including All Accessories, etc.); Item-1; Type-10; | m3 | CI | Civil | EI | Electrical & Instrument Civil Works | PR | Precast Concrete(Rebar, Form, Including All Accessories, etc.) | A01 | Item-1 | B10 | Type-10 | C01 | None
CIEIPRA01B10C02 | Civil; Electrical & Instrument Civil Works; Precast Concrete(Rebar, Form, Including All Accessories, etc.); Item-1; Type-10; (for Marine Works Only) | EA | CI | Civil | EI | Electrical & Instrument Civil Works | PR | Precast Concrete(Rebar, Form, Including All Accessories, etc.) | A01 | Item-1 | B10 | Type-10 | C02 | None (for Marine Works Only)
CIEIPRA02B01C01 | Civil; Electrical & Instrument Civil Works; Precast Concrete(Rebar, Form, Including All Accessories, etc.); Item-2; Type-1; | m3 | CI | Civil | EI | Electrical & Instrument Civil Works | PR | Precast Concrete(Rebar, Form, Including All Accessories, etc.) | A02 | Item-2 | B01 | Type-1 | C01 | None
CIEIPRA02B01C02 | Civil; Electrical & Instrument Civil Works; Precast Concrete(Rebar, Form, Including All Accessories, etc.); Item-2; Type-1; (for Marine Works Only) | EA | CI | Civil | EI | Electrical & Instrument Civil Works | PR | Precast Concrete(Rebar, Form, Including All Accessories, etc.) | A02 | Item-2 | B01 | Type-1 | C02 | None (for Marine Works Only)
CIEIPRA02B02C01 | Civil; Electrical & Instrument Civil Works; Precast Concrete(Rebar, Form, Including All Accessories, etc.); Item-2; Type-2; | m3 | CI | Civil | EI | Electrical & Instrument Civil Works | PR | Precast Concrete(Rebar, Form, Including All Accessories, etc.) | A02 | Item-2 | B02 | Type-2 | C01 | None
CIEIPRA02B02C02 | Civil; Electrical & Instrument Civil Works; Precast Concrete(Rebar, Form, Including All Accessories, etc.); Item-2; Type-2; (for Marine Works Only) | EA | CI | Civil | EI | Electrical & Instrument Civil Works | PR | Precast Concrete(Rebar, Form, Including All Accessories, etc.) | A02 | Item-2 | B02 | Type-2 | C02 | None (for Marine Works Only)
CIEIPRA02B03C01 | Civil; Electrical & Instrument Civil Works; Precast Concrete(Rebar, Form, Including All Accessories, etc.); Item-2; Type-3; | m3 | CI | Civil | EI | Electrical & Instrument Civil Works | PR | Precast Concrete(Rebar, Form, Including All Accessories, etc.) | A02 | Item-2 | B03 | Type-3 | C01 | None
CIEIPRA02B03C02 | Civil; Electrical & Instrument Civil Works; Precast Concrete(Rebar, Form, Including All Accessories, etc.); Item-2; Type-3; (for Marine Works Only) | EA | CI | Civil | EI | Electrical & Instrument Civil Works | PR | Precast Concrete(Rebar, Form, Including All Accessories, etc.) | A02 | Item-2 | B03 | Type-3 | C02 | None (for Marine Works Only)
CIEIPRA02B04C01 | Civil; Electrical & Instrument Civil Works; Precast Concrete(Rebar, Form, Including All Accessories, etc.); Item-2; Type-4; | m3 | CI | Civil | EI | Electrical & Instrument Civil Works | PR | Precast Concrete(Rebar, Form, Including All Accessories, etc.) | A02 | Item-2 | B04 | Type-4 | C01 | None
CIEIPRA02B04C02 | Civil; Electrical & Instrument Civil Works; Precast Concrete(Rebar, Form, Including All Accessories, etc.); Item-2; Type-4; (for Marine Works Only) | EA | CI | Civil | EI | Electrical & Instrument Civil Works | PR | Precast Concrete(Rebar, Form, Including All Accessories, etc.) | A02 | Item-2 | B04 | Type-4 | C02 | None (for Marine Works Only)
CIEIPRA02B05C01 | Civil; Electrical & Instrument Civil Works; Precast Concrete(Rebar, Form, Including All Accessories, etc.); Item-2; Type-5; | m3 | CI | Civil | EI | Electrical & Instrument Civil Works | PR | Precast Concrete(Rebar, Form, Including All Accessories, etc.) | A02 | Item-2 | B05 | Type-5 | C01 | None
CIEIPRA02B05C02 | Civil; Electrical & Instrument Civil Works; Precast Concrete(Rebar, Form, Including All Accessories, etc.); Item-2; Type-5; (for Marine Works Only) | EA | CI | Civil | EI | Electrical & Instrument Civil Works | PR | Precast Concrete(Rebar, Form, Including All Accessories, etc.) | A02 | Item-2 | B05 | Type-5 | C02 | None (for Marine Works Only)
CIEIPRA02B06C01 | Civil; Electrical & Instrument Civil Works; Precast Concrete(Rebar, Form, Including All Accessories, etc.); Item-2; Type-6; | m3 | CI | Civil | EI | Electrical & Instrument Civil Works | PR | Precast Concrete(Rebar, Form, Including All Accessories, etc.) | A02 | Item-2 | B06 | Type-6 | C01 | None
CIEIPRA02B06C02 | Civil; Electrical & Instrument Civil Works; Precast Concrete(Rebar, Form, Including All Accessories, etc.); Item-2; Type-6; (for Marine Works Only) | EA | CI | Civil | EI | Electrical & Instrument Civil Works | PR | Precast Concrete(Rebar, Form, Including All Accessories, etc.) | A02 | Item-2 | B06 | Type-6 | C02 | None (for Marine Works Only)
CIEIPRA02B07C01 | Civil; Electrical & Instrument Civil Works; Precast Concrete(Rebar, Form, Including All Accessories, etc.); Item-2; Type-7; | m3 | CI | Civil | EI | Electrical & Instrument Civil Works | PR | Precast Concrete(Rebar, Form, Including All Accessories, etc.) | A02 | Item-2 | B07 | Type-7 | C01 | None
CIEIPRA02B07C02 | Civil; Electrical & Instrument Civil Works; Precast Concrete(Rebar, Form, Including All Accessories, etc.); Item-2; Type-7; (for Marine Works Only) | EA | CI | Civil | EI | Electrical & Instrument Civil Works | PR | Precast Concrete(Rebar, Form, Including All Accessories, etc.) | A02 | Item-2 | B07 | Type-7 | C02 | None (for Marine Works Only)
CIEIPRA02B08C01 | Civil; Electrical & Instrument Civil Works; Precast Concrete(Rebar, Form, Including All Accessories, etc.); Item-2; Type-8; | m3 | CI | Civil | EI | Electrical & Instrument Civil Works | PR | Precast Concrete(Rebar, Form, Including All Accessories, etc.) | A02 | Item-2 | B08 | Type-8 | C01 | None
CIEIPRA02B08C02 | Civil; Electrical & Instrument Civil Works; Precast Concrete(Rebar, Form, Including All Accessories, etc.); Item-2; Type-8; (for Marine Works Only) | EA | CI | Civil | EI | Electrical & Instrument Civil Works | PR | Precast Concrete(Rebar, Form, Including All Accessories, etc.) | A02 | Item-2 | B08 | Type-8 | C02 | None (for Marine Works Only)
CIEIPRA02B09C01 | Civil; Electrical & Instrument Civil Works; Precast Concrete(Rebar, Form, Including All Accessories, etc.); Item-2; Type-9; | m3 | CI | Civil | EI | Electrical & Instrument Civil Works | PR | Precast Concrete(Rebar, Form, Including All Accessories, etc.) | A02 | Item-2 | B09 | Type-9 | C01 | None
CIEIPRA02B09C02 | Civil; Electrical & Instrument Civil Works; Precast Concrete(Rebar, Form, Including All Accessories, etc.); Item-2; Type-9; (for Marine Works Only) | EA | CI | Civil | EI | Electrical & Instrument Civil Works | PR | Precast Concrete(Rebar, Form, Including All Accessories, etc.) | A02 | Item-2 | B09 | Type-9 | C02 | None (for Marine Works Only)
CIEIPRA02B10C01 | Civil; Electrical & Instrument Civil Works; Precast Concrete(Rebar, Form, Including All Accessories, etc.); Item-2; Type-10; | m3 | CI | Civil | EI | Electrical & Instrument Civil Works | PR | Precast Concrete(Rebar, Form, Including All Accessories, etc.) | A02 | Item-2 | B10 | Type-10 | C01 | None
CIEIPRA02B10C02 | Civil; Electrical & Instrument Civil Works; Precast Concrete(Rebar, Form, Including All Accessories, etc.); Item-2; Type-10; (for Marine Works Only) | EA | CI | Civil | EI | Electrical & Instrument Civil Works | PR | Precast Concrete(Rebar, Form, Including All Accessories, etc.) | A02 | Item-2 | B10 | Type-10 | C02 | None (for Marine Works Only)
CIEIPRA03B01C01 | Civil; Electrical & Instrument Civil Works; Precast Concrete(Rebar, Form, Including All Accessories, etc.); Item-3; Type-1; | m3 | CI | Civil | EI | Electrical & Instrument Civil Works | PR | Precast Concrete(Rebar, Form, Including All Accessories, etc.) | A03 | Item-3 | B01 | Type-1 | C01 | None
CIEIPRA03B01C02 | Civil; Electrical & Instrument Civil Works; Precast Concrete(Rebar, Form, Including All Accessories, etc.); Item-3; Type-1; (for Marine Works Only) | EA | CI | Civil | EI | Electrical & Instrument Civil Works | PR | Precast Concrete(Rebar, Form, Including All Accessories, etc.) | A03 | Item-3 | B01 | Type-1 | C02 | None (for Marine Works Only)
CIEIPRA03B02C01 | Civil; Electrical & Instrument Civil Works; Precast Concrete(Rebar, Form, Including All Accessories, etc.); Item-3; Type-2; | m3 | CI | Civil | EI | Electrical & Instrument Civil Works | PR | Precast Concrete(Rebar, Form, Including All Accessories, etc.) | A03 | Item-3 | B02 | Type-2 | C01 | None
CIEIPRA03B02C02 | Civil; Electrical & Instrument Civil Works; Precast Concrete(Rebar, Form, Including All Accessories, etc.); Item-3; Type-2; (for Marine Works Only) | EA | CI | Civil | EI | Electrical & Instrument Civil Works | PR | Precast Concrete(Rebar, Form, Including All Accessories, etc.) | A03 | Item-3 | B02 | Type-2 | C02 | None (for Marine Works Only)
CIEIPRA03B03C01 | Civil; Electrical & Instrument Civil Works; Precast Concrete(Rebar, Form, Including All Accessories, etc.); Item-3; Type-3; | m3 | CI | Civil | EI | Electrical & Instrument Civil Works | PR | Precast Concrete(Rebar, Form, Including All Accessories, etc.) | A03 | Item-3 | B03 | Type-3 | C01 | None
CIEIPRA03B03C02 | Civil; Electrical & Instrument Civil Works; Precast Concrete(Rebar, Form, Including All Accessories, etc.); Item-3; Type-3; (for Marine Works Only) | EA | CI | Civil | EI | Electrical & Instrument Civil Works | PR | Precast Concrete(Rebar, Form, Including All Accessories, etc.) | A03 | Item-3 | B03 | Type-3 | C02 | None (for Marine Works Only)
CIEIPRA03B04C01 | Civil; Electrical & Instrument Civil Works; Precast Concrete(Rebar, Form, Including All Accessories, etc.); Item-3; Type-4; | m3 | CI | Civil | EI | Electrical & Instrument Civil Works | PR | Precast Concrete(Rebar, Form, Including All Accessories, etc.) | A03 | Item-3 | B04 | Type-4 | C01 | None
CIEIPRA03B04C02 | Civil; Electrical & Instrument Civil Works; Precast Concrete(Rebar, Form, Including All Accessories, etc.); Item-3; Type-4; (for Marine Works Only) | EA | CI | Civil | EI | Electrical & Instrument Civil Works | PR | Precast Concrete(Rebar, Form, Including All Accessories, etc.) | A03 | Item-3 | B04 | Type-4 | C02 | None (for Marine Works Only)
CIEIPRA03B05C01 | Civil; Electrical & Instrument Civil Works; Precast Concrete(Rebar, Form, Including All Accessories, etc.); Item-3; Type-5; | m3 | CI | Civil | EI | Electrical & Instrument Civil Works | PR | Precast Concrete(Rebar, Form, Including All Accessories, etc.) | A03 | Item-3 | B05 | Type-5 | C01 | None
CIEIPRA03B05C02 | Civil; Electrical & Instrument Civil Works; Precast Concrete(Rebar, Form, Including All Accessories, etc.); Item-3; Type-5; (for Marine Works Only) | EA | CI | Civil | EI | Electrical & Instrument Civil Works | PR | Precast Concrete(Rebar, Form, Including All Accessories, etc.) | A03 | Item-3 | B05 | Type-5 | C02 | None (for Marine Works Only)
CIEIPRA03B06C01 | Civil; Electrical & Instrument Civil Works; Precast Concrete(Rebar, Form, Including All Accessories, etc.); Item-3; Type-6; | m3 | CI | Civil | EI | Electrical & Instrument Civil Works | PR | Precast Concrete(Rebar, Form, Including All Accessories, etc.) | A03 | Item-3 | B06 | Type-6 | C01 | None
CIEIPRA03B06C02 | Civil; Electrical & Instrument Civil Works; Precast Concrete(Rebar, Form, Including All Accessories, etc.); Item-3; Type-6; (for Marine Works Only) | EA | CI | Civil | EI | Electrical & Instrument Civil Works | PR | Precast Concrete(Rebar, Form, Including All Accessories, etc.) | A03 | Item-3 | B06 | Type-6 | C02 | None (for Marine Works Only)
CIEIPRA03B07C01 | Civil; Electrical & Instrument Civil Works; Precast Concrete(Rebar, Form, Including All Accessories, etc.); Item-3; Type-7; | m3 | CI | Civil | EI | Electrical & Instrument Civil Works | PR | Precast Concrete(Rebar, Form, Including All Accessories, etc.) | A03 | Item-3 | B07 | Type-7 | C01 | None
CIEIPRA03B07C02 | Civil; Electrical & Instrument Civil Works; Precast Concrete(Rebar, Form, Including All Accessories, etc.); Item-3; Type-7; (for Marine Works Only) | EA | CI | Civil | EI | Electrical & Instrument Civil Works | PR | Precast Concrete(Rebar, Form, Including All Accessories, etc.) | A03 | Item-3 | B07 | Type-7 | C02 | None (for Marine Works Only)
CIEIPRA03B08C01 | Civil; Electrical & Instrument Civil Works; Precast Concrete(Rebar, Form, Including All Accessories, etc.); Item-3; Type-8; | m3 | CI | Civil | EI | Electrical & Instrument Civil Works | PR | Precast Concrete(Rebar, Form, Including All Accessories, etc.) | A03 | Item-3 | B08 | Type-8 | C01 | None
CIEIPRA03B08C02 | Civil; Electrical & Instrument Civil Works; Precast Concrete(Rebar, Form, Including All Accessories, etc.); Item-3; Type-8; (for Marine Works Only) | EA | CI | Civil | EI | Electrical & Instrument Civil Works | PR | Precast Concrete(Rebar, Form, Including All Accessories, etc.) | A03 | Item-3 | B08 | Type-8 | C02 | None (for Marine Works Only)
CIEIPRA03B09C01 | Civil; Electrical & Instrument Civil Works; Precast Concrete(Rebar, Form, Including All Accessories, etc.); Item-3; Type-9; | m3 | CI | Civil | EI | Electrical & Instrument Civil Works | PR | Precast Concrete(Rebar, Form, Including All Accessories, etc.) | A03 | Item-3 | B09 | Type-9 | C01 | None
CIEIPRA03B09C02 | Civil; Electrical & Instrument Civil Works; Precast Concrete(Rebar, Form, Including All Accessories, etc.); Item-3; Type-9; (for Marine Works Only) | EA | CI | Civil | EI | Electrical & Instrument Civil Works | PR | Precast Concrete(Rebar, Form, Including All Accessories, etc.) | A03 | Item-3 | B09 | Type-9 | C02 | None (for Marine Works Only)
CIEIPRA03B10C01 | Civil; Electrical & Instrument Civil Works; Precast Concrete(Rebar, Form, Including All Accessories, etc.); Item-3; Type-10; | m3 | CI | Civil | EI | Electrical & Instrument Civil Works | PR | Precast Concrete(Rebar, Form, Including All Accessories, etc.) | A03 | Item-3 | B10 | Type-10 | C01 | None
CIEIPRA03B10C02 | Civil; Electrical & Instrument Civil Works; Precast Concrete(Rebar, Form, Including All Accessories, etc.); Item-3; Type-10; (for Marine Works Only) | EA | CI | Civil | EI | Electrical & Instrument Civil Works | PR | Precast Concrete(Rebar, Form, Including All Accessories, etc.) | A03 | Item-3 | B10 | Type-10 | C02 | None (for Marine Works Only)
CIEIPRA04B01C01 | Civil; Electrical & Instrument Civil Works; Precast Concrete(Rebar, Form, Including All Accessories, etc.); Item-4; Type-1; | m3 | CI | Civil | EI | Electrical & Instrument Civil Works | PR | Precast Concrete(Rebar, Form, Including All Accessories, etc.) | A04 | Item-4 | B01 | Type-1 | C01 | None
CIEIPRA04B01C02 | Civil; Electrical & Instrument Civil Works; Precast Concrete(Rebar, Form, Including All Accessories, etc.); Item-4; Type-1; (for Marine Works Only) | EA | CI | Civil | EI | Electrical & Instrument Civil Works | PR | Precast Concrete(Rebar, Form, Including All Accessories, etc.) | A04 | Item-4 | B01 | Type-1 | C02 | None (for Marine Works Only)
CIEIPRA04B02C01 | Civil; Electrical & Instrument Civil Works; Precast Concrete(Rebar, Form, Including All Accessories, etc.); Item-4; Type-2; | m3 | CI | Civil | EI | Electrical & Instrument Civil Works | PR | Precast Concrete(Rebar, Form, Including All Accessories, etc.) | A04 | Item-4 | B02 | Type-2 | C01 | None
CIEIPRA04B02C02 | Civil; Electrical & Instrument Civil Works; Precast Concrete(Rebar, Form, Including All Accessories, etc.); Item-4; Type-2; (for Marine Works Only) | EA | CI | Civil | EI | Electrical & Instrument Civil Works | PR | Precast Concrete(Rebar, Form, Including All Accessories, etc.) | A04 | Item-4 | B02 | Type-2 | C02 | None (for Marine Works Only)
CIEIPRA04B03C01 | Civil; Electrical & Instrument Civil Works; Precast Concrete(Rebar, Form, Including All Accessories, etc.); Item-4; Type-3; | m3 | CI | Civil | EI | Electrical & Instrument Civil Works | PR | Precast Concrete(Rebar, Form, Including All Accessories, etc.) | A04 | Item-4 | B03 | Type-3 | C01 | None
CIEIPRA04B03C02 | Civil; Electrical & Instrument Civil Works; Precast Concrete(Rebar, Form, Including All Accessories, etc.); Item-4; Type-3; (for Marine Works Only) | EA | CI | Civil | EI | Electrical & Instrument Civil Works | PR | Precast Concrete(Rebar, Form, Including All Accessories, etc.) | A04 | Item-4 | B03 | Type-3 | C02 | None (for Marine Works Only)
CIEIPRA04B04C01 | Civil; Electrical & Instrument Civil Works; Precast Concrete(Rebar, Form, Including All Accessories, etc.); Item-4; Type-4; | m3 | CI | Civil | EI | Electrical & Instrument Civil Works | PR | Precast Concrete(Rebar, Form, Including All Accessories, etc.) | A04 | Item-4 | B04 | Type-4 | C01 | None
CIEIPRA04B04C02 | Civil; Electrical & Instrument Civil Works; Precast Concrete(Rebar, Form, Including All Accessories, etc.); Item-4; Type-4; (for Marine Works Only) | EA | CI | Civil | EI | Electrical & Instrument Civil Works | PR | Precast Concrete(Rebar, Form, Including All Accessories, etc.) | A04 | Item-4 | B04 | Type-4 | C02 | None (for Marine Works Only)
CIEIPRA04B05C01 | Civil; Electrical & Instrument Civil Works; Precast Concrete(Rebar, Form, Including All Accessories, etc.); Item-4; Type-5; | m3 | CI | Civil | EI | Electrical & Instrument Civil Works | PR | Precast Concrete(Rebar, Form, Including All Accessories, etc.) | A04 | Item-4 | B05 | Type-5 | C01 | None
CIEIPRA04B05C02 | Civil; Electrical & Instrument Civil Works; Precast Concrete(Rebar, Form, Including All Accessories, etc.); Item-4; Type-5; (for Marine Works Only) | EA | CI | Civil | EI | Electrical & Instrument Civil Works | PR | Precast Concrete(Rebar, Form, Including All Accessories, etc.) | A04 | Item-4 | B05 | Type-5 | C02 | None (for Marine Works Only)
CIEIPRA04B06C01 | Civil; Electrical & Instrument Civil Works; Precast Concrete(Rebar, Form, Including All Accessories, etc.); Item-4; Type-6; | m3 | CI | Civil | EI | Electrical & Instrument Civil Works | PR | Precast Concrete(Rebar, Form, Including All Accessories, etc.) | A04 | Item-4 | B06 | Type-6 | C01 | None
CIEIPRA04B06C02 | Civil; Electrical & Instrument Civil Works; Precast Concrete(Rebar, Form, Including All Accessories, etc.); Item-4; Type-6; (for Marine Works Only) | EA | CI | Civil | EI | Electrical & Instrument Civil Works | PR | Precast Concrete(Rebar, Form, Including All Accessories, etc.) | A04 | Item-4 | B06 | Type-6 | C02 | None (for Marine Works Only)
CIEIPRA04B07C01 | Civil; Electrical & Instrument Civil Works; Precast Concrete(Rebar, Form, Including All Accessories, etc.); Item-4; Type-7; | m3 | CI | Civil | EI | Electrical & Instrument Civil Works | PR | Precast Concrete(Rebar, Form, Including All Accessories, etc.) | A04 | Item-4 | B07 | Type-7 | C01 | None
CIEIPRA04B07C02 | Civil; Electrical & Instrument Civil Works; Precast Concrete(Rebar, Form, Including All Accessories, etc.); Item-4; Type-7; (for Marine Works Only) | EA | CI | Civil | EI | Electrical & Instrument Civil Works | PR | Precast Concrete(Rebar, Form, Including All Accessories, etc.) | A04 | Item-4 | B07 | Type-7 | C02 | None (for Marine Works Only)
CIEIPRA04B08C01 | Civil; Electrical & Instrument Civil Works; Precast Concrete(Rebar, Form, Including All Accessories, etc.); Item-4; Type-8; | m3 | CI | Civil | EI | Electrical & Instrument Civil Works | PR | Precast Concrete(Rebar, Form, Including All Accessories, etc.) | A04 | Item-4 | B08 | Type-8 | C01 | None
CIEIPRA04B08C02 | Civil; Electrical & Instrument Civil Works; Precast Concrete(Rebar, Form, Including All Accessories, etc.); Item-4; Type-8; (for Marine Works Only) | EA | CI | Civil | EI | Electrical & Instrument Civil Works | PR | Precast Concrete(Rebar, Form, Including All Accessories, etc.) | A04 | Item-4 | B08 | Type-8 | C02 | None (for Marine Works Only)
CIEIPRA04B09C01 | Civil; Electrical & Instrument Civil Works; Precast Concrete(Rebar, Form, Including All Accessories, etc.); Item-4; Type-9; | m3 | CI | Civil | EI | Electrical & Instrument Civil Works | PR | Precast Concrete(Rebar, Form, Including All Accessories, etc.) | A04 | Item-4 | B09 | Type-9 | C01 | None
CIEIPRA04B09C02 | Civil; Electrical & Instrument Civil Works; Precast Concrete(Rebar, Form, Including All Accessories, etc.); Item-4; Type-9; (for Marine Works Only) | EA | CI | Civil | EI | Electrical & Instrument Civil Works | PR | Precast Concrete(Rebar, Form, Including All Accessories, etc.) | A04 | Item-4 | B09 | Type-9 | C02 | None (for Marine Works Only)
CIEIPRA04B10C01 | Civil; Electrical & Instrument Civil Works; Precast Concrete(Rebar, Form, Including All Accessories, etc.); Item-4; Type-10; | m3 | CI | Civil | EI | Electrical & Instrument Civil Works | PR | Precast Concrete(Rebar, Form, Including All Accessories, etc.) | A04 | Item-4 | B10 | Type-10 | C01 | None
CIEIPRA04B10C02 | Civil; Electrical & Instrument Civil Works; Precast Concrete(Rebar, Form, Including All Accessories, etc.); Item-4; Type-10; (for Marine Works Only) | EA | CI | Civil | EI | Electrical & Instrument Civil Works | PR | Precast Concrete(Rebar, Form, Including All Accessories, etc.) | A04 | Item-4 | B10 | Type-10 | C02 | None (for Marine Works Only)
CIEIPRA05B01C01 | Civil; Electrical & Instrument Civil Works; Precast Concrete(Rebar, Form, Including All Accessories, etc.); Item-5; Type-1; | m3 | CI | Civil | EI | Electrical & Instrument Civil Works | PR | Precast Concrete(Rebar, Form, Including All Accessories, etc.) | A05 | Item-5 | B01 | Type-1 | C01 | None
CIEIPRA05B01C02 | Civil; Electrical & Instrument Civil Works; Precast Concrete(Rebar, Form, Including All Accessories, etc.); Item-5; Type-1; (for Marine Works Only) | EA | CI | Civil | EI | Electrical & Instrument Civil Works | PR | Precast Concrete(Rebar, Form, Including All Accessories, etc.) | A05 | Item-5 | B01 | Type-1 | C02 | None (for Marine Works Only)
CIEIPRA05B02C01 | Civil; Electrical & Instrument Civil Works; Precast Concrete(Rebar, Form, Including All Accessories, etc.); Item-5; Type-2; | m3 | CI | Civil | EI | Electrical & Instrument Civil Works | PR | Precast Concrete(Rebar, Form, Including All Accessories, etc.) | A05 | Item-5 | B02 | Type-2 | C01 | None
CIEIPRA05B02C02 | Civil; Electrical & Instrument Civil Works; Precast Concrete(Rebar, Form, Including All Accessories, etc.); Item-5; Type-2; (for Marine Works Only) | EA | CI | Civil | EI | Electrical & Instrument Civil Works | PR | Precast Concrete(Rebar, Form, Including All Accessories, etc.) | A05 | Item-5 | B02 | Type-2 | C02 | None (for Marine Works Only)
CIEIPRA05B03C01 | Civil; Electrical & Instrument Civil Works; Precast Concrete(Rebar, Form, Including All Accessories, etc.); Item-5; Type-3; | m3 | CI | Civil | EI | Electrical & Instrument Civil Works | PR | Precast Concrete(Rebar, Form, Including All Accessories, etc.) | A05 | Item-5 | B03 | Type-3 | C01 | None
CIEIPRA05B03C02 | Civil; Electrical & Instrument Civil Works; Precast Concrete(Rebar, Form, Including All Accessories, etc.); Item-5; Type-3; (for Marine Works Only) | EA | CI | Civil | EI | Electrical & Instrument Civil Works | PR | Precast Concrete(Rebar, Form, Including All Accessories, etc.) | A05 | Item-5 | B03 | Type-3 | C02 | None (for Marine Works Only)
CIEIPRA05B04C01 | Civil; Electrical & Instrument Civil Works; Precast Concrete(Rebar, Form, Including All Accessories, etc.); Item-5; Type-4; | m3 | CI | Civil | EI | Electrical & Instrument Civil Works | PR | Precast Concrete(Rebar, Form, Including All Accessories, etc.) | A05 | Item-5 | B04 | Type-4 | C01 | None
CIEIPRA05B04C02 | Civil; Electrical & Instrument Civil Works; Precast Concrete(Rebar, Form, Including All Accessories, etc.); Item-5; Type-4; (for Marine Works Only) | EA | CI | Civil | EI | Electrical & Instrument Civil Works | PR | Precast Concrete(Rebar, Form, Including All Accessories, etc.) | A05 | Item-5 | B04 | Type-4 | C02 | None (for Marine Works Only)
CIEIPRA05B05C01 | Civil; Electrical & Instrument Civil Works; Precast Concrete(Rebar, Form, Including All Accessories, etc.); Item-5; Type-5; | m3 | CI | Civil | EI | Electrical & Instrument Civil Works | PR | Precast Concrete(Rebar, Form, Including All Accessories, etc.) | A05 | Item-5 | B05 | Type-5 | C01 | None
CIEIPRA05B05C02 | Civil; Electrical & Instrument Civil Works; Precast Concrete(Rebar, Form, Including All Accessories, etc.); Item-5; Type-5; (for Marine Works Only) | EA | CI | Civil | EI | Electrical & Instrument Civil Works | PR | Precast Concrete(Rebar, Form, Including All Accessories, etc.) | A05 | Item-5 | B05 | Type-5 | C02 | None (for Marine Works Only)
CIEIPRA05B06C01 | Civil; Electrical & Instrument Civil Works; Precast Concrete(Rebar, Form, Including All Accessories, etc.); Item-5; Type-6; | m3 | CI | Civil | EI | Electrical & Instrument Civil Works | PR | Precast Concrete(Rebar, Form, Including All Accessories, etc.) | A05 | Item-5 | B06 | Type-6 | C01 | None
CIEIPRA05B06C02 | Civil; Electrical & Instrument Civil Works; Precast Concrete(Rebar, Form, Including All Accessories, etc.); Item-5; Type-6; (for Marine Works Only) | EA | CI | Civil | EI | Electrical & Instrument Civil Works | PR | Precast Concrete(Rebar, Form, Including All Accessories, etc.) | A05 | Item-5 | B06 | Type-6 | C02 | None (for Marine Works Only)
CIEIPRA05B07C01 | Civil; Electrical & Instrument Civil Works; Precast Concrete(Rebar, Form, Including All Accessories, etc.); Item-5; Type-7; | m3 | CI | Civil | EI | Electrical & Instrument Civil Works | PR | Precast Concrete(Rebar, Form, Including All Accessories, etc.) | A05 | Item-5 | B07 | Type-7 | C01 | None
CIEIPRA05B07C02 | Civil; Electrical & Instrument Civil Works; Precast Concrete(Rebar, Form, Including All Accessories, etc.); Item-5; Type-7; (for Marine Works Only) | EA | CI | Civil | EI | Electrical & Instrument Civil Works | PR | Precast Concrete(Rebar, Form, Including All Accessories, etc.) | A05 | Item-5 | B07 | Type-7 | C02 | None (for Marine Works Only)
CIEIPRA05B08C01 | Civil; Electrical & Instrument Civil Works; Precast Concrete(Rebar, Form, Including All Accessories, etc.); Item-5; Type-8; | m3 | CI | Civil | EI | Electrical & Instrument Civil Works | PR | Precast Concrete(Rebar, Form, Including All Accessories, etc.) | A05 | Item-5 | B08 | Type-8 | C01 | None
CIEIPRA05B08C02 | Civil; Electrical & Instrument Civil Works; Precast Concrete(Rebar, Form, Including All Accessories, etc.); Item-5; Type-8; (for Marine Works Only) | EA | CI | Civil | EI | Electrical & Instrument Civil Works | PR | Precast Concrete(Rebar, Form, Including All Accessories, etc.) | A05 | Item-5 | B08 | Type-8 | C02 | None (for Marine Works Only)
CIEIPRA05B09C01 | Civil; Electrical & Instrument Civil Works; Precast Concrete(Rebar, Form, Including All Accessories, etc.); Item-5; Type-9; | m3 | CI | Civil | EI | Electrical & Instrument Civil Works | PR | Precast Concrete(Rebar, Form, Including All Accessories, etc.) | A05 | Item-5 | B09 | Type-9 | C01 | None
CIEIPRA05B09C02 | Civil; Electrical & Instrument Civil Works; Precast Concrete(Rebar, Form, Including All Accessories, etc.); Item-5; Type-9; (for Marine Works Only) | EA | CI | Civil | EI | Electrical & Instrument Civil Works | PR | Precast Concrete(Rebar, Form, Including All Accessories, etc.) | A05 | Item-5 | B09 | Type-9 | C02 | None (for Marine Works Only)
CIEIPRA05B10C01 | Civil; Electrical & Instrument Civil Works; Precast Concrete(Rebar, Form, Including All Accessories, etc.); Item-5; Type-10; | m3 | CI | Civil | EI | Electrical & Instrument Civil Works | PR | Precast Concrete(Rebar, Form, Including All Accessories, etc.) | A05 | Item-5 | B10 | Type-10 | C01 | None
CIEIPRA05B10C02 | Civil; Electrical & Instrument Civil Works; Precast Concrete(Rebar, Form, Including All Accessories, etc.); Item-5; Type-10; (for Marine Works Only) | EA | CI | Civil | EI | Electrical & Instrument Civil Works | PR | Precast Concrete(Rebar, Form, Including All Accessories, etc.) | A05 | Item-5 | B10 | Type-10 | C02 | None (for Marine Works Only)
CIEIPRA06B01C01 | Civil; Electrical & Instrument Civil Works; Precast Concrete(Rebar, Form, Including All Accessories, etc.); Item-6; Type-1; | m3 | CI | Civil | EI | Electrical & Instrument Civil Works | PR | Precast Concrete(Rebar, Form, Including All Accessories, etc.) | A06 | Item-6 | B01 | Type-1 | C01 | None
CIEIPRA06B01C02 | Civil; Electrical & Instrument Civil Works; Precast Concrete(Rebar, Form, Including All Accessories, etc.); Item-6; Type-1; (for Marine Works Only) | EA | CI | Civil | EI | Electrical & Instrument Civil Works | PR | Precast Concrete(Rebar, Form, Including All Accessories, etc.) | A06 | Item-6 | B01 | Type-1 | C02 | None (for Marine Works Only)
CIEIPRA06B02C01 | Civil; Electrical & Instrument Civil Works; Precast Concrete(Rebar, Form, Including All Accessories, etc.); Item-6; Type-2; | m3 | CI | Civil | EI | Electrical & Instrument Civil Works | PR | Precast Concrete(Rebar, Form, Including All Accessories, etc.) | A06 | Item-6 | B02 | Type-2 | C01 | None
CIEIPRA06B02C02 | Civil; Electrical & Instrument Civil Works; Precast Concrete(Rebar, Form, Including All Accessories, etc.); Item-6; Type-2; (for Marine Works Only) | EA | CI | Civil | EI | Electrical & Instrument Civil Works | PR | Precast Concrete(Rebar, Form, Including All Accessories, etc.) | A06 | Item-6 | B02 | Type-2 | C02 | None (for Marine Works Only)
CIEIPRA06B03C01 | Civil; Electrical & Instrument Civil Works; Precast Concrete(Rebar, Form, Including All Accessories, etc.); Item-6; Type-3; | m3 | CI | Civil | EI | Electrical & Instrument Civil Works | PR | Precast Concrete(Rebar, Form, Including All Accessories, etc.) | A06 | Item-6 | B03 | Type-3 | C01 | None
CIEIPRA06B03C02 | Civil; Electrical & Instrument Civil Works; Precast Concrete(Rebar, Form, Including All Accessories, etc.); Item-6; Type-3; (for Marine Works Only) | EA | CI | Civil | EI | Electrical & Instrument Civil Works | PR | Precast Concrete(Rebar, Form, Including All Accessories, etc.) | A06 | Item-6 | B03 | Type-3 | C02 | None (for Marine Works Only)
CIEIPRA06B04C01 | Civil; Electrical & Instrument Civil Works; Precast Concrete(Rebar, Form, Including All Accessories, etc.); Item-6; Type-4; | m3 | CI | Civil | EI | Electrical & Instrument Civil Works | PR | Precast Concrete(Rebar, Form, Including All Accessories, etc.) | A06 | Item-6 | B04 | Type-4 | C01 | None
CIEIPRA06B04C02 | Civil; Electrical & Instrument Civil Works; Precast Concrete(Rebar, Form, Including All Accessories, etc.); Item-6; Type-4; (for Marine Works Only) | EA | CI | Civil | EI | Electrical & Instrument Civil Works | PR | Precast Concrete(Rebar, Form, Including All Accessories, etc.) | A06 | Item-6 | B04 | Type-4 | C02 | None (for Marine Works Only)
CIEIPRA06B05C01 | Civil; Electrical & Instrument Civil Works; Precast Concrete(Rebar, Form, Including All Accessories, etc.); Item-6; Type-5; | m3 | CI | Civil | EI | Electrical & Instrument Civil Works | PR | Precast Concrete(Rebar, Form, Including All Accessories, etc.) | A06 | Item-6 | B05 | Type-5 | C01 | None
CIEIPRA06B05C02 | Civil; Electrical & Instrument Civil Works; Precast Concrete(Rebar, Form, Including All Accessories, etc.); Item-6; Type-5; (for Marine Works Only) | EA | CI | Civil | EI | Electrical & Instrument Civil Works | PR | Precast Concrete(Rebar, Form, Including All Accessories, etc.) | A06 | Item-6 | B05 | Type-5 | C02 | None (for Marine Works Only)
CIEIPRA06B06C01 | Civil; Electrical & Instrument Civil Works; Precast Concrete(Rebar, Form, Including All Accessories, etc.); Item-6; Type-6; | m3 | CI | Civil | EI | Electrical & Instrument Civil Works | PR | Precast Concrete(Rebar, Form, Including All Accessories, etc.) | A06 | Item-6 | B06 | Type-6 | C01 | None
CIEIPRA06B06C02 | Civil; Electrical & Instrument Civil Works; Precast Concrete(Rebar, Form, Including All Accessories, etc.); Item-6; Type-6; (for Marine Works Only) | EA | CI | Civil | EI | Electrical & Instrument Civil Works | PR | Precast Concrete(Rebar, Form, Including All Accessories, etc.) | A06 | Item-6 | B06 | Type-6 | C02 | None (for Marine Works Only)
CIEIPRA06B07C01 | Civil; Electrical & Instrument Civil Works; Precast Concrete(Rebar, Form, Including All Accessories, etc.); Item-6; Type-7; | m3 | CI | Civil | EI | Electrical & Instrument Civil Works | PR | Precast Concrete(Rebar, Form, Including All Accessories, etc.) | A06 | Item-6 | B07 | Type-7 | C01 | None
CIEIPRA06B07C02 | Civil; Electrical & Instrument Civil Works; Precast Concrete(Rebar, Form, Including All Accessories, etc.); Item-6; Type-7; (for Marine Works Only) | EA | CI | Civil | EI | Electrical & Instrument Civil Works | PR | Precast Concrete(Rebar, Form, Including All Accessories, etc.) | A06 | Item-6 | B07 | Type-7 | C02 | None (for Marine Works Only)
CIEIPRA06B08C01 | Civil; Electrical & Instrument Civil Works; Precast Concrete(Rebar, Form, Including All Accessories, etc.); Item-6; Type-8; | m3 | CI | Civil | EI | Electrical & Instrument Civil Works | PR | Precast Concrete(Rebar, Form, Including All Accessories, etc.) | A06 | Item-6 | B08 | Type-8 | C01 | None
CIEIPRA06B08C02 | Civil; Electrical & Instrument Civil Works; Precast Concrete(Rebar, Form, Including All Accessories, etc.); Item-6; Type-8; (for Marine Works Only) | EA | CI | Civil | EI | Electrical & Instrument Civil Works | PR | Precast Concrete(Rebar, Form, Including All Accessories, etc.) | A06 | Item-6 | B08 | Type-8 | C02 | None (for Marine Works Only)
CIEIPRA06B09C01 | Civil; Electrical & Instrument Civil Works; Precast Concrete(Rebar, Form, Including All Accessories, etc.); Item-6; Type-9; | m3 | CI | Civil | EI | Electrical & Instrument Civil Works | PR | Precast Concrete(Rebar, Form, Including All Accessories, etc.) | A06 | Item-6 | B09 | Type-9 | C01 | None
CIEIPRA06B09C02 | Civil; Electrical & Instrument Civil Works; Precast Concrete(Rebar, Form, Including All Accessories, etc.); Item-6; Type-9; (for Marine Works Only) | EA | CI | Civil | EI | Electrical & Instrument Civil Works | PR | Precast Concrete(Rebar, Form, Including All Accessories, etc.) | A06 | Item-6 | B09 | Type-9 | C02 | None (for Marine Works Only)
CIEIPRA06B10C01 | Civil; Electrical & Instrument Civil Works; Precast Concrete(Rebar, Form, Including All Accessories, etc.); Item-6; Type-10; | m3 | CI | Civil | EI | Electrical & Instrument Civil Works | PR | Precast Concrete(Rebar, Form, Including All Accessories, etc.) | A06 | Item-6 | B10 | Type-10 | C01 | None
CIEIPRA06B10C02 | Civil; Electrical & Instrument Civil Works; Precast Concrete(Rebar, Form, Including All Accessories, etc.); Item-6; Type-10; (for Marine Works Only) | EA | CI | Civil | EI | Electrical & Instrument Civil Works | PR | Precast Concrete(Rebar, Form, Including All Accessories, etc.) | A06 | Item-6 | B10 | Type-10 | C02 | None (for Marine Works Only)
CIEIPRA07B01C01 | Civil; Electrical & Instrument Civil Works; Precast Concrete(Rebar, Form, Including All Accessories, etc.); Item-7; Type-1; | m3 | CI | Civil | EI | Electrical & Instrument Civil Works | PR | Precast Concrete(Rebar, Form, Including All Accessories, etc.) | A07 | Item-7 | B01 | Type-1 | C01 | None
CIEIPRA07B01C02 | Civil; Electrical & Instrument Civil Works; Precast Concrete(Rebar, Form, Including All Accessories, etc.); Item-7; Type-1; (for Marine Works Only) | EA | CI | Civil | EI | Electrical & Instrument Civil Works | PR | Precast Concrete(Rebar, Form, Including All Accessories, etc.) | A07 | Item-7 | B01 | Type-1 | C02 | None (for Marine Works Only)
CIEIPRA07B02C01 | Civil; Electrical & Instrument Civil Works; Precast Concrete(Rebar, Form, Including All Accessories, etc.); Item-7; Type-2; | m3 | CI | Civil | EI | Electrical & Instrument Civil Works | PR | Precast Concrete(Rebar, Form, Including All Accessories, etc.) | A07 | Item-7 | B02 | Type-2 | C01 | None
CIEIPRA07B02C02 | Civil; Electrical & Instrument Civil Works; Precast Concrete(Rebar, Form, Including All Accessories, etc.); Item-7; Type-2; (for Marine Works Only) | EA | CI | Civil | EI | Electrical & Instrument Civil Works | PR | Precast Concrete(Rebar, Form, Including All Accessories, etc.) | A07 | Item-7 | B02 | Type-2 | C02 | None (for Marine Works Only)
CIEIPRA07B03C01 | Civil; Electrical & Instrument Civil Works; Precast Concrete(Rebar, Form, Including All Accessories, etc.); Item-7; Type-3; | m3 | CI | Civil | EI | Electrical & Instrument Civil Works | PR | Precast Concrete(Rebar, Form, Including All Accessories, etc.) | A07 | Item-7 | B03 | Type-3 | C01 | None
CIEIPRA07B03C02 | Civil; Electrical & Instrument Civil Works; Precast Concrete(Rebar, Form, Including All Accessories, etc.); Item-7; Type-3; (for Marine Works Only) | EA | CI | Civil | EI | Electrical & Instrument Civil Works | PR | Precast Concrete(Rebar, Form, Including All Accessories, etc.) | A07 | Item-7 | B03 | Type-3 | C02 | None (for Marine Works Only)
CIEIPRA07B04C01 | Civil; Electrical & Instrument Civil Works; Precast Concrete(Rebar, Form, Including All Accessories, etc.); Item-7; Type-4; | m3 | CI | Civil | EI | Electrical & Instrument Civil Works | PR | Precast Concrete(Rebar, Form, Including All Accessories, etc.) | A07 | Item-7 | B04 | Type-4 | C01 | None
CIEIPRA07B04C02 | Civil; Electrical & Instrument Civil Works; Precast Concrete(Rebar, Form, Including All Accessories, etc.); Item-7; Type-4; (for Marine Works Only) | EA | CI | Civil | EI | Electrical & Instrument Civil Works | PR | Precast Concrete(Rebar, Form, Including All Accessories, etc.) | A07 | Item-7 | B04 | Type-4 | C02 | None (for Marine Works Only)
CIEIPRA07B05C01 | Civil; Electrical & Instrument Civil Works; Precast Concrete(Rebar, Form, Including All Accessories, etc.); Item-7; Type-5; | m3 | CI | Civil | EI | Electrical & Instrument Civil Works | PR | Precast Concrete(Rebar, Form, Including All Accessories, etc.) | A07 | Item-7 | B05 | Type-5 | C01 | None
CIEIPRA07B05C02 | Civil; Electrical & Instrument Civil Works; Precast Concrete(Rebar, Form, Including All Accessories, etc.); Item-7; Type-5; (for Marine Works Only) | EA | CI | Civil | EI | Electrical & Instrument Civil Works | PR | Precast Concrete(Rebar, Form, Including All Accessories, etc.) | A07 | Item-7 | B05 | Type-5 | C02 | None (for Marine Works Only)
CIEIPRA07B06C01 | Civil; Electrical & Instrument Civil Works; Precast Concrete(Rebar, Form, Including All Accessories, etc.); Item-7; Type-6; | m3 | CI | Civil | EI | Electrical & Instrument Civil Works | PR | Precast Concrete(Rebar, Form, Including All Accessories, etc.) | A07 | Item-7 | B06 | Type-6 | C01 | None
CIEIPRA07B06C02 | Civil; Electrical & Instrument Civil Works; Precast Concrete(Rebar, Form, Including All Accessories, etc.); Item-7; Type-6; (for Marine Works Only) | EA | CI | Civil | EI | Electrical & Instrument Civil Works | PR | Precast Concrete(Rebar, Form, Including All Accessories, etc.) | A07 | Item-7 | B06 | Type-6 | C02 | None (for Marine Works Only)
CIEIPRA07B07C01 | Civil; Electrical & Instrument Civil Works; Precast Concrete(Rebar, Form, Including All Accessories, etc.); Item-7; Type-7; | m3 | CI | Civil | EI | Electrical & Instrument Civil Works | PR | Precast Concrete(Rebar, Form, Including All Accessories, etc.) | A07 | Item-7 | B07 | Type-7 | C01 | None
CIEIPRA07B07C02 | Civil; Electrical & Instrument Civil Works; Precast Concrete(Rebar, Form, Including All Accessories, etc.); Item-7; Type-7; (for Marine Works Only) | EA | CI | Civil | EI | Electrical & Instrument Civil Works | PR | Precast Concrete(Rebar, Form, Including All Accessories, etc.) | A07 | Item-7 | B07 | Type-7 | C02 | None (for Marine Works Only)
CIEIPRA07B08C01 | Civil; Electrical & Instrument Civil Works; Precast Concrete(Rebar, Form, Including All Accessories, etc.); Item-7; Type-8; | m3 | CI | Civil | EI | Electrical & Instrument Civil Works | PR | Precast Concrete(Rebar, Form, Including All Accessories, etc.) | A07 | Item-7 | B08 | Type-8 | C01 | None
CIEIPRA07B08C02 | Civil; Electrical & Instrument Civil Works; Precast Concrete(Rebar, Form, Including All Accessories, etc.); Item-7; Type-8; (for Marine Works Only) | EA | CI | Civil | EI | Electrical & Instrument Civil Works | PR | Precast Concrete(Rebar, Form, Including All Accessories, etc.) | A07 | Item-7 | B08 | Type-8 | C02 | None (for Marine Works Only)
CIEIPRA07B09C01 | Civil; Electrical & Instrument Civil Works; Precast Concrete(Rebar, Form, Including All Accessories, etc.); Item-7; Type-9; | m3 | CI | Civil | EI | Electrical & Instrument Civil Works | PR | Precast Concrete(Rebar, Form, Including All Accessories, etc.) | A07 | Item-7 | B09 | Type-9 | C01 | None
CIEIPRA07B09C02 | Civil; Electrical & Instrument Civil Works; Precast Concrete(Rebar, Form, Including All Accessories, etc.); Item-7; Type-9; (for Marine Works Only) | EA | CI | Civil | EI | Electrical & Instrument Civil Works | PR | Precast Concrete(Rebar, Form, Including All Accessories, etc.) | A07 | Item-7 | B09 | Type-9 | C02 | None (for Marine Works Only)
CIEIPRA07B10C01 | Civil; Electrical & Instrument Civil Works; Precast Concrete(Rebar, Form, Including All Accessories, etc.); Item-7; Type-10; | m3 | CI | Civil | EI | Electrical & Instrument Civil Works | PR | Precast Concrete(Rebar, Form, Including All Accessories, etc.) | A07 | Item-7 | B10 | Type-10 | C01 | None
CIEIPRA07B10C02 | Civil; Electrical & Instrument Civil Works; Precast Concrete(Rebar, Form, Including All Accessories, etc.); Item-7; Type-10; (for Marine Works Only) | EA | CI | Civil | EI | Electrical & Instrument Civil Works | PR | Precast Concrete(Rebar, Form, Including All Accessories, etc.) | A07 | Item-7 | B10 | Type-10 | C02 | None (for Marine Works Only)
CIEIPRA08B01C01 | Civil; Electrical & Instrument Civil Works; Precast Concrete(Rebar, Form, Including All Accessories, etc.); Item-8; Type-1; | m3 | CI | Civil | EI | Electrical & Instrument Civil Works | PR | Precast Concrete(Rebar, Form, Including All Accessories, etc.) | A08 | Item-8 | B01 | Type-1 | C01 | None
CIEIPRA08B01C02 | Civil; Electrical & Instrument Civil Works; Precast Concrete(Rebar, Form, Including All Accessories, etc.); Item-8; Type-1; (for Marine Works Only) | EA | CI | Civil | EI | Electrical & Instrument Civil Works | PR | Precast Concrete(Rebar, Form, Including All Accessories, etc.) | A08 | Item-8 | B01 | Type-1 | C02 | None (for Marine Works Only)
CIEIPRA08B02C01 | Civil; Electrical & Instrument Civil Works; Precast Concrete(Rebar, Form, Including All Accessories, etc.); Item-8; Type-2; | m3 | CI | Civil | EI | Electrical & Instrument Civil Works | PR | Precast Concrete(Rebar, Form, Including All Accessories, etc.) | A08 | Item-8 | B02 | Type-2 | C01 | None
CIEIPRA08B02C02 | Civil; Electrical & Instrument Civil Works; Precast Concrete(Rebar, Form, Including All Accessories, etc.); Item-8; Type-2; (for Marine Works Only) | EA | CI | Civil | EI | Electrical & Instrument Civil Works | PR | Precast Concrete(Rebar, Form, Including All Accessories, etc.) | A08 | Item-8 | B02 | Type-2 | C02 | None (for Marine Works Only)
CIEIPRA08B03C01 | Civil; Electrical & Instrument Civil Works; Precast Concrete(Rebar, Form, Including All Accessories, etc.); Item-8; Type-3; | m3 | CI | Civil | EI | Electrical & Instrument Civil Works | PR | Precast Concrete(Rebar, Form, Including All Accessories, etc.) | A08 | Item-8 | B03 | Type-3 | C01 | None
CIEIPRA08B03C02 | Civil; Electrical & Instrument Civil Works; Precast Concrete(Rebar, Form, Including All Accessories, etc.); Item-8; Type-3; (for Marine Works Only) | EA | CI | Civil | EI | Electrical & Instrument Civil Works | PR | Precast Concrete(Rebar, Form, Including All Accessories, etc.) | A08 | Item-8 | B03 | Type-3 | C02 | None (for Marine Works Only)
CIEIPRA08B04C01 | Civil; Electrical & Instrument Civil Works; Precast Concrete(Rebar, Form, Including All Accessories, etc.); Item-8; Type-4; | m3 | CI | Civil | EI | Electrical & Instrument Civil Works | PR | Precast Concrete(Rebar, Form, Including All Accessories, etc.) | A08 | Item-8 | B04 | Type-4 | C01 | None
CIEIPRA08B04C02 | Civil; Electrical & Instrument Civil Works; Precast Concrete(Rebar, Form, Including All Accessories, etc.); Item-8; Type-4; (for Marine Works Only) | EA | CI | Civil | EI | Electrical & Instrument Civil Works | PR | Precast Concrete(Rebar, Form, Including All Accessories, etc.) | A08 | Item-8 | B04 | Type-4 | C02 | None (for Marine Works Only)
CIEIPRA08B05C01 | Civil; Electrical & Instrument Civil Works; Precast Concrete(Rebar, Form, Including All Accessories, etc.); Item-8; Type-5; | m3 | CI | Civil | EI | Electrical & Instrument Civil Works | PR | Precast Concrete(Rebar, Form, Including All Accessories, etc.) | A08 | Item-8 | B05 | Type-5 | C01 | None
CIEIPRA08B05C02 | Civil; Electrical & Instrument Civil Works; Precast Concrete(Rebar, Form, Including All Accessories, etc.); Item-8; Type-5; (for Marine Works Only) | EA | CI | Civil | EI | Electrical & Instrument Civil Works | PR | Precast Concrete(Rebar, Form, Including All Accessories, etc.) | A08 | Item-8 | B05 | Type-5 | C02 | None (for Marine Works Only)
CIEIPRA08B06C01 | Civil; Electrical & Instrument Civil Works; Precast Concrete(Rebar, Form, Including All Accessories, etc.); Item-8; Type-6; | m3 | CI | Civil | EI | Electrical & Instrument Civil Works | PR | Precast Concrete(Rebar, Form, Including All Accessories, etc.) | A08 | Item-8 | B06 | Type-6 | C01 | None
CIEIPRA08B06C02 | Civil; Electrical & Instrument Civil Works; Precast Concrete(Rebar, Form, Including All Accessories, etc.); Item-8; Type-6; (for Marine Works Only) | EA | CI | Civil | EI | Electrical & Instrument Civil Works | PR | Precast Concrete(Rebar, Form, Including All Accessories, etc.) | A08 | Item-8 | B06 | Type-6 | C02 | None (for Marine Works Only)
CIEIPRA08B07C01 | Civil; Electrical & Instrument Civil Works; Precast Concrete(Rebar, Form, Including All Accessories, etc.); Item-8; Type-7; | m3 | CI | Civil | EI | Electrical & Instrument Civil Works | PR | Precast Concrete(Rebar, Form, Including All Accessories, etc.) | A08 | Item-8 | B07 | Type-7 | C01 | None
CIEIPRA08B07C02 | Civil; Electrical & Instrument Civil Works; Precast Concrete(Rebar, Form, Including All Accessories, etc.); Item-8; Type-7; (for Marine Works Only) | EA | CI | Civil | EI | Electrical & Instrument Civil Works | PR | Precast Concrete(Rebar, Form, Including All Accessories, etc.) | A08 | Item-8 | B07 | Type-7 | C02 | None (for Marine Works Only)
CIEIPRA08B08C01 | Civil; Electrical & Instrument Civil Works; Precast Concrete(Rebar, Form, Including All Accessories, etc.); Item-8; Type-8; | m3 | CI | Civil | EI | Electrical & Instrument Civil Works | PR | Precast Concrete(Rebar, Form, Including All Accessories, etc.) | A08 | Item-8 | B08 | Type-8 | C01 | None
CIEIPRA08B08C02 | Civil; Electrical & Instrument Civil Works; Precast Concrete(Rebar, Form, Including All Accessories, etc.); Item-8; Type-8; (for Marine Works Only) | EA | CI | Civil | EI | Electrical & Instrument Civil Works | PR | Precast Concrete(Rebar, Form, Including All Accessories, etc.) | A08 | Item-8 | B08 | Type-8 | C02 | None (for Marine Works Only)
CIEIPRA08B09C01 | Civil; Electrical & Instrument Civil Works; Precast Concrete(Rebar, Form, Including All Accessories, etc.); Item-8; Type-9; | m3 | CI | Civil | EI | Electrical & Instrument Civil Works | PR | Precast Concrete(Rebar, Form, Including All Accessories, etc.) | A08 | Item-8 | B09 | Type-9 | C01 | None
CIEIPRA08B09C02 | Civil; Electrical & Instrument Civil Works; Precast Concrete(Rebar, Form, Including All Accessories, etc.); Item-8; Type-9; (for Marine Works Only) | EA | CI | Civil | EI | Electrical & Instrument Civil Works | PR | Precast Concrete(Rebar, Form, Including All Accessories, etc.) | A08 | Item-8 | B09 | Type-9 | C02 | None (for Marine Works Only)
CIEIPRA08B10C01 | Civil; Electrical & Instrument Civil Works; Precast Concrete(Rebar, Form, Including All Accessories, etc.); Item-8; Type-10; | m3 | CI | Civil | EI | Electrical & Instrument Civil Works | PR | Precast Concrete(Rebar, Form, Including All Accessories, etc.) | A08 | Item-8 | B10 | Type-10 | C01 | None
CIEIPRA08B10C02 | Civil; Electrical & Instrument Civil Works; Precast Concrete(Rebar, Form, Including All Accessories, etc.); Item-8; Type-10; (for Marine Works Only) | EA | CI | Civil | EI | Electrical & Instrument Civil Works | PR | Precast Concrete(Rebar, Form, Including All Accessories, etc.) | A08 | Item-8 | B10 | Type-10 | C02 | None (for Marine Works Only)
CIEIPRA09B01C01 | Civil; Electrical & Instrument Civil Works; Precast Concrete(Rebar, Form, Including All Accessories, etc.); Item-9; Type-1; | m3 | CI | Civil | EI | Electrical & Instrument Civil Works | PR | Precast Concrete(Rebar, Form, Including All Accessories, etc.) | A09 | Item-9 | B01 | Type-1 | C01 | None
CIEIPRA09B01C02 | Civil; Electrical & Instrument Civil Works; Precast Concrete(Rebar, Form, Including All Accessories, etc.); Item-9; Type-1; (for Marine Works Only) | EA | CI | Civil | EI | Electrical & Instrument Civil Works | PR | Precast Concrete(Rebar, Form, Including All Accessories, etc.) | A09 | Item-9 | B01 | Type-1 | C02 | None (for Marine Works Only)
CIEIPRA09B02C01 | Civil; Electrical & Instrument Civil Works; Precast Concrete(Rebar, Form, Including All Accessories, etc.); Item-9; Type-2; | m3 | CI | Civil | EI | Electrical & Instrument Civil Works | PR | Precast Concrete(Rebar, Form, Including All Accessories, etc.) | A09 | Item-9 | B02 | Type-2 | C01 | None
CIEIPRA09B02C02 | Civil; Electrical & Instrument Civil Works; Precast Concrete(Rebar, Form, Including All Accessories, etc.); Item-9; Type-2; (for Marine Works Only) | EA | CI | Civil | EI | Electrical & Instrument Civil Works | PR | Precast Concrete(Rebar, Form, Including All Accessories, etc.) | A09 | Item-9 | B02 | Type-2 | C02 | None (for Marine Works Only)
CIEIPRA09B03C01 | Civil; Electrical & Instrument Civil Works; Precast Concrete(Rebar, Form, Including All Accessories, etc.); Item-9; Type-3; | m3 | CI | Civil | EI | Electrical & Instrument Civil Works | PR | Precast Concrete(Rebar, Form, Including All Accessories, etc.) | A09 | Item-9 | B03 | Type-3 | C01 | None
CIEIPRA09B03C02 | Civil; Electrical & Instrument Civil Works; Precast Concrete(Rebar, Form, Including All Accessories, etc.); Item-9; Type-3; (for Marine Works Only) | EA | CI | Civil | EI | Electrical & Instrument Civil Works | PR | Precast Concrete(Rebar, Form, Including All Accessories, etc.) | A09 | Item-9 | B03 | Type-3 | C02 | None (for Marine Works Only)
CIEIPRA09B04C01 | Civil; Electrical & Instrument Civil Works; Precast Concrete(Rebar, Form, Including All Accessories, etc.); Item-9; Type-4; | m3 | CI | Civil | EI | Electrical & Instrument Civil Works | PR | Precast Concrete(Rebar, Form, Including All Accessories, etc.) | A09 | Item-9 | B04 | Type-4 | C01 | None
CIEIPRA09B04C02 | Civil; Electrical & Instrument Civil Works; Precast Concrete(Rebar, Form, Including All Accessories, etc.); Item-9; Type-4; (for Marine Works Only) | EA | CI | Civil | EI | Electrical & Instrument Civil Works | PR | Precast Concrete(Rebar, Form, Including All Accessories, etc.) | A09 | Item-9 | B04 | Type-4 | C02 | None (for Marine Works Only)
CIEIPRA09B05C01 | Civil; Electrical & Instrument Civil Works; Precast Concrete(Rebar, Form, Including All Accessories, etc.); Item-9; Type-5; | m3 | CI | Civil | EI | Electrical & Instrument Civil Works | PR | Precast Concrete(Rebar, Form, Including All Accessories, etc.) | A09 | Item-9 | B05 | Type-5 | C01 | None
CIEIPRA09B05C02 | Civil; Electrical & Instrument Civil Works; Precast Concrete(Rebar, Form, Including All Accessories, etc.); Item-9; Type-5; (for Marine Works Only) | EA | CI | Civil | EI | Electrical & Instrument Civil Works | PR | Precast Concrete(Rebar, Form, Including All Accessories, etc.) | A09 | Item-9 | B05 | Type-5 | C02 | None (for Marine Works Only)
CIEIPRA09B06C01 | Civil; Electrical & Instrument Civil Works; Precast Concrete(Rebar, Form, Including All Accessories, etc.); Item-9; Type-6; | m3 | CI | Civil | EI | Electrical & Instrument Civil Works | PR | Precast Concrete(Rebar, Form, Including All Accessories, etc.) | A09 | Item-9 | B06 | Type-6 | C01 | None
CIEIPRA09B06C02 | Civil; Electrical & Instrument Civil Works; Precast Concrete(Rebar, Form, Including All Accessories, etc.); Item-9; Type-6; (for Marine Works Only) | EA | CI | Civil | EI | Electrical & Instrument Civil Works | PR | Precast Concrete(Rebar, Form, Including All Accessories, etc.) | A09 | Item-9 | B06 | Type-6 | C02 | None (for Marine Works Only)
CIEIPRA09B07C01 | Civil; Electrical & Instrument Civil Works; Precast Concrete(Rebar, Form, Including All Accessories, etc.); Item-9; Type-7; | m3 | CI | Civil | EI | Electrical & Instrument Civil Works | PR | Precast Concrete(Rebar, Form, Including All Accessories, etc.) | A09 | Item-9 | B07 | Type-7 | C01 | None
CIEIPRA09B07C02 | Civil; Electrical & Instrument Civil Works; Precast Concrete(Rebar, Form, Including All Accessories, etc.); Item-9; Type-7; (for Marine Works Only) | EA | CI | Civil | EI | Electrical & Instrument Civil Works | PR | Precast Concrete(Rebar, Form, Including All Accessories, etc.) | A09 | Item-9 | B07 | Type-7 | C02 | None (for Marine Works Only)
CIEIPRA09B08C01 | Civil; Electrical & Instrument Civil Works; Precast Concrete(Rebar, Form, Including All Accessories, etc.); Item-9; Type-8; | m3 | CI | Civil | EI | Electrical & Instrument Civil Works | PR | Precast Concrete(Rebar, Form, Including All Accessories, etc.) | A09 | Item-9 | B08 | Type-8 | C01 | None
CIEIPRA09B08C02 | Civil; Electrical & Instrument Civil Works; Precast Concrete(Rebar, Form, Including All Accessories, etc.); Item-9; Type-8; (for Marine Works Only) | EA | CI | Civil | EI | Electrical & Instrument Civil Works | PR | Precast Concrete(Rebar, Form, Including All Accessories, etc.) | A09 | Item-9 | B08 | Type-8 | C02 | None (for Marine Works Only)
CIEIPRA09B09C01 | Civil; Electrical & Instrument Civil Works; Precast Concrete(Rebar, Form, Including All Accessories, etc.); Item-9; Type-9; | m3 | CI | Civil | EI | Electrical & Instrument Civil Works | PR | Precast Concrete(Rebar, Form, Including All Accessories, etc.) | A09 | Item-9 | B09 | Type-9 | C01 | None
CIEIPRA09B09C02 | Civil; Electrical & Instrument Civil Works; Precast Concrete(Rebar, Form, Including All Accessories, etc.); Item-9; Type-9; (for Marine Works Only) | EA | CI | Civil | EI | Electrical & Instrument Civil Works | PR | Precast Concrete(Rebar, Form, Including All Accessories, etc.) | A09 | Item-9 | B09 | Type-9 | C02 | None (for Marine Works Only)
CIEIPRA09B10C01 | Civil; Electrical & Instrument Civil Works; Precast Concrete(Rebar, Form, Including All Accessories, etc.); Item-9; Type-10; | m3 | CI | Civil | EI | Electrical & Instrument Civil Works | PR | Precast Concrete(Rebar, Form, Including All Accessories, etc.) | A09 | Item-9 | B10 | Type-10 | C01 | None
CIEIPRA09B10C02 | Civil; Electrical & Instrument Civil Works; Precast Concrete(Rebar, Form, Including All Accessories, etc.); Item-9; Type-10; (for Marine Works Only) | EA | CI | Civil | EI | Electrical & Instrument Civil Works | PR | Precast Concrete(Rebar, Form, Including All Accessories, etc.) | A09 | Item-9 | B10 | Type-10 | C02 | None (for Marine Works Only)
CIEIPRA10B01C01 | Civil; Electrical & Instrument Civil Works; Precast Concrete(Rebar, Form, Including All Accessories, etc.); Item-10; Type-1; | m3 | CI | Civil | EI | Electrical & Instrument Civil Works | PR | Precast Concrete(Rebar, Form, Including All Accessories, etc.) | A10 | Item-10 | B01 | Type-1 | C01 | None
CIEIPRA10B01C02 | Civil; Electrical & Instrument Civil Works; Precast Concrete(Rebar, Form, Including All Accessories, etc.); Item-10; Type-1; (for Marine Works Only) | EA | CI | Civil | EI | Electrical & Instrument Civil Works | PR | Precast Concrete(Rebar, Form, Including All Accessories, etc.) | A10 | Item-10 | B01 | Type-1 | C02 | None (for Marine Works Only)
CIEIPRA10B02C01 | Civil; Electrical & Instrument Civil Works; Precast Concrete(Rebar, Form, Including All Accessories, etc.); Item-10; Type-2; | m3 | CI | Civil | EI | Electrical & Instrument Civil Works | PR | Precast Concrete(Rebar, Form, Including All Accessories, etc.) | A10 | Item-10 | B02 | Type-2 | C01 | None
CIEIPRA10B02C02 | Civil; Electrical & Instrument Civil Works; Precast Concrete(Rebar, Form, Including All Accessories, etc.); Item-10; Type-2; (for Marine Works Only) | EA | CI | Civil | EI | Electrical & Instrument Civil Works | PR | Precast Concrete(Rebar, Form, Including All Accessories, etc.) | A10 | Item-10 | B02 | Type-2 | C02 | None (for Marine Works Only)
CIEIPRA10B03C01 | Civil; Electrical & Instrument Civil Works; Precast Concrete(Rebar, Form, Including All Accessories, etc.); Item-10; Type-3; | m3 | CI | Civil | EI | Electrical & Instrument Civil Works | PR | Precast Concrete(Rebar, Form, Including All Accessories, etc.) | A10 | Item-10 | B03 | Type-3 | C01 | None
CIEIPRA10B03C02 | Civil; Electrical & Instrument Civil Works; Precast Concrete(Rebar, Form, Including All Accessories, etc.); Item-10; Type-3; (for Marine Works Only) | EA | CI | Civil | EI | Electrical & Instrument Civil Works | PR | Precast Concrete(Rebar, Form, Including All Accessories, etc.) | A10 | Item-10 | B03 | Type-3 | C02 | None (for Marine Works Only)
CIEIPRA10B04C01 | Civil; Electrical & Instrument Civil Works; Precast Concrete(Rebar, Form, Including All Accessories, etc.); Item-10; Type-4; | m3 | CI | Civil | EI | Electrical & Instrument Civil Works | PR | Precast Concrete(Rebar, Form, Including All Accessories, etc.) | A10 | Item-10 | B04 | Type-4 | C01 | None
CIEIPRA10B04C02 | Civil; Electrical & Instrument Civil Works; Precast Concrete(Rebar, Form, Including All Accessories, etc.); Item-10; Type-4; (for Marine Works Only) | EA | CI | Civil | EI | Electrical & Instrument Civil Works | PR | Precast Concrete(Rebar, Form, Including All Accessories, etc.) | A10 | Item-10 | B04 | Type-4 | C02 | None (for Marine Works Only)
CIEIPRA10B05C01 | Civil; Electrical & Instrument Civil Works; Precast Concrete(Rebar, Form, Including All Accessories, etc.); Item-10; Type-5; | m3 | CI | Civil | EI | Electrical & Instrument Civil Works | PR | Precast Concrete(Rebar, Form, Including All Accessories, etc.) | A10 | Item-10 | B05 | Type-5 | C01 | None
CIEIPRA10B05C02 | Civil; Electrical & Instrument Civil Works; Precast Concrete(Rebar, Form, Including All Accessories, etc.); Item-10; Type-5; (for Marine Works Only) | EA | CI | Civil | EI | Electrical & Instrument Civil Works | PR | Precast Concrete(Rebar, Form, Including All Accessories, etc.) | A10 | Item-10 | B05 | Type-5 | C02 | None (for Marine Works Only)
CIEIPRA10B06C01 | Civil; Electrical & Instrument Civil Works; Precast Concrete(Rebar, Form, Including All Accessories, etc.); Item-10; Type-6; | m3 | CI | Civil | EI | Electrical & Instrument Civil Works | PR | Precast Concrete(Rebar, Form, Including All Accessories, etc.) | A10 | Item-10 | B06 | Type-6 | C01 | None
CIEIPRA10B06C02 | Civil; Electrical & Instrument Civil Works; Precast Concrete(Rebar, Form, Including All Accessories, etc.); Item-10; Type-6; (for Marine Works Only) | EA | CI | Civil | EI | Electrical & Instrument Civil Works | PR | Precast Concrete(Rebar, Form, Including All Accessories, etc.) | A10 | Item-10 | B06 | Type-6 | C02 | None (for Marine Works Only)
CIEIPRA10B07C01 | Civil; Electrical & Instrument Civil Works; Precast Concrete(Rebar, Form, Including All Accessories, etc.); Item-10; Type-7; | m3 | CI | Civil | EI | Electrical & Instrument Civil Works | PR | Precast Concrete(Rebar, Form, Including All Accessories, etc.) | A10 | Item-10 | B07 | Type-7 | C01 | None
CIEIPRA10B07C02 | Civil; Electrical & Instrument Civil Works; Precast Concrete(Rebar, Form, Including All Accessories, etc.); Item-10; Type-7; (for Marine Works Only) | EA | CI | Civil | EI | Electrical & Instrument Civil Works | PR | Precast Concrete(Rebar, Form, Including All Accessories, etc.) | A10 | Item-10 | B07 | Type-7 | C02 | None (for Marine Works Only)
CIEIPRA10B08C01 | Civil; Electrical & Instrument Civil Works; Precast Concrete(Rebar, Form, Including All Accessories, etc.); Item-10; Type-8; | m3 | CI | Civil | EI | Electrical & Instrument Civil Works | PR | Precast Concrete(Rebar, Form, Including All Accessories, etc.) | A10 | Item-10 | B08 | Type-8 | C01 | None
CIEIPRA10B08C02 | Civil; Electrical & Instrument Civil Works; Precast Concrete(Rebar, Form, Including All Accessories, etc.); Item-10; Type-8; (for Marine Works Only) | EA | CI | Civil | EI | Electrical & Instrument Civil Works | PR | Precast Concrete(Rebar, Form, Including All Accessories, etc.) | A10 | Item-10 | B08 | Type-8 | C02 | None (for Marine Works Only)
CIEIPRA10B09C01 | Civil; Electrical & Instrument Civil Works; Precast Concrete(Rebar, Form, Including All Accessories, etc.); Item-10; Type-9; | m3 | CI | Civil | EI | Electrical & Instrument Civil Works | PR | Precast Concrete(Rebar, Form, Including All Accessories, etc.) | A10 | Item-10 | B09 | Type-9 | C01 | None
CIEIPRA10B09C02 | Civil; Electrical & Instrument Civil Works; Precast Concrete(Rebar, Form, Including All Accessories, etc.); Item-10; Type-9; (for Marine Works Only) | EA | CI | Civil | EI | Electrical & Instrument Civil Works | PR | Precast Concrete(Rebar, Form, Including All Accessories, etc.) | A10 | Item-10 | B09 | Type-9 | C02 | None (for Marine Works Only)
CIEIPRA10B10C01 | Civil; Electrical & Instrument Civil Works; Precast Concrete(Rebar, Form, Including All Accessories, etc.); Item-10; Type-10; | m3 | CI | Civil | EI | Electrical & Instrument Civil Works | PR | Precast Concrete(Rebar, Form, Including All Accessories, etc.) | A10 | Item-10 | B10 | Type-10 | C01 | None
CIEIPRA10B10C02 | Civil; Electrical & Instrument Civil Works; Precast Concrete(Rebar, Form, Including All Accessories, etc.); Item-10; Type-10; (for Marine Works Only) | EA | CI | Civil | EI | Electrical & Instrument Civil Works | PR | Precast Concrete(Rebar, Form, Including All Accessories, etc.) | A10 | Item-10 | B10 | Type-10 | C02 | None (for Marine Works Only)
CIEIR1A01B01C01 | Civil; Electrical & Instrument Civil Works; Reinforcing Bar Fabrication - Construction only; ; ; | Ton | CI | Civil | EI | Electrical & Instrument Civil Works | R1 | Reinforcing Bar Fabrication - Construction only | A01 | None | B01 | None | C01 | None
CIEIR2A01B01C01 | Civil; Electrical & Instrument Civil Works; Reinforcing Bar Installation - Construction only; Equipment Foundation & Footing; ; | Ton | CI | Civil | EI | Electrical & Instrument Civil Works | R2 | Reinforcing Bar Installation - Construction only | A01 | Equipment Foundation & Footing | B01 | None | C01 | None
CIEIR2A02B01C01 | Civil; Electrical & Instrument Civil Works; Reinforcing Bar Installation - Construction only; Pedestal; ; | Ton | CI | Civil | EI | Electrical & Instrument Civil Works | R2 | Reinforcing Bar Installation - Construction only | A02 | Pedestal | B01 | None | C01 | None
CIEIR2A03B01C01 | Civil; Electrical & Instrument Civil Works; Reinforcing Bar Installation - Construction only; Column; ; | Ton | CI | Civil | EI | Electrical & Instrument Civil Works | R2 | Reinforcing Bar Installation - Construction only | A03 | Column | B01 | None | C01 | None
CIEIR2A04B01C01 | Civil; Electrical & Instrument Civil Works; Reinforcing Bar Installation - Construction only; Wall; ; | Ton | CI | Civil | EI | Electrical & Instrument Civil Works | R2 | Reinforcing Bar Installation - Construction only | A04 | Wall | B01 | None | C01 | None
CIEIR2A05B01C01 | Civil; Electrical & Instrument Civil Works; Reinforcing Bar Installation - Construction only; Slab w/ Beam & Girder; ; | Ton | CI | Civil | EI | Electrical & Instrument Civil Works | R2 | Reinforcing Bar Installation - Construction only | A05 | Slab w/ Beam & Girder | B01 | None | C01 | None
CIEIR2A06B01C01 | Civil; Electrical & Instrument Civil Works; Reinforcing Bar Installation - Construction only; Mass Foundation (Larger than 200m3 for only Foundation & Footing); ; | Ton | CI | Civil | EI | Electrical & Instrument Civil Works | R2 | Reinforcing Bar Installation - Construction only | A06 | Mass Foundation (Larger than 200m3 for only Foundation & Footing) | B01 | None | C01 | None
CIEIR2A07B01C01 | Civil; Electrical & Instrument Civil Works; Reinforcing Bar Installation - Construction only; Manhole & Catch Basin; ; | Ton | CI | Civil | EI | Electrical & Instrument Civil Works | R2 | Reinforcing Bar Installation - Construction only | A07 | Manhole & Catch Basin | B01 | None | C01 | None
CIEIR2A08B01C01 | Civil; Electrical & Instrument Civil Works; Reinforcing Bar Installation - Construction only; Ditch & Canal; ; | Ton | CI | Civil | EI | Electrical & Instrument Civil Works | R2 | Reinforcing Bar Installation - Construction only | A08 | Ditch & Canal | B01 | None | C01 | None
CIEIR2A09B01C01 | Civil; Electrical & Instrument Civil Works; Reinforcing Bar Installation - Construction only; Duct Bank; ; | Ton | CI | Civil | EI | Electrical & Instrument Civil Works | R2 | Reinforcing Bar Installation - Construction only | A09 | Duct Bank | B01 | None | C01 | None
CIEIR2A10B01C01 | Civil; Electrical & Instrument Civil Works; Reinforcing Bar Installation - Construction only; Others (Local Support & Misc. Foundation); ; | Ton | CI | Civil | EI | Electrical & Instrument Civil Works | R2 | Reinforcing Bar Installation - Construction only | A10 | Others (Local Support & Misc. Foundation) | B01 | None | C01 | None
CIEIREA01B01C01 | Civil; Electrical & Instrument Civil Works; Reinforcing Bar - Material only; Fusion Bonded Epoxy Coated Bar; 400 MPa ≤ Fck ≤ 422 MPa; Deformed | Ton | CI | Civil | EI | Electrical & Instrument Civil Works | RE | Reinforcing Bar - Material only | A01 | Fusion Bonded Epoxy Coated Bar | B01 | 400 MPa ≤ Fck ≤ 422 MPa | C01 | Deformed
CIEIREA01B01C02 | Civil; Electrical & Instrument Civil Works; Reinforcing Bar - Material only; Fusion Bonded Epoxy Coated Bar; 400 MPa ≤ Fck ≤ 422 MPa; Round | Ton | CI | Civil | EI | Electrical & Instrument Civil Works | RE | Reinforcing Bar - Material only | A01 | Fusion Bonded Epoxy Coated Bar | B01 | 400 MPa ≤ Fck ≤ 422 MPa | C02 | Round
CIEIREA01B02C01 | Civil; Electrical & Instrument Civil Works; Reinforcing Bar - Material only; Fusion Bonded Epoxy Coated Bar; Fy = 460 MPa; Deformed | Ton | CI | Civil | EI | Electrical & Instrument Civil Works | RE | Reinforcing Bar - Material only | A01 | Fusion Bonded Epoxy Coated Bar | B02 | Fy = 460 MPa | C01 | Deformed
CIEIREA01B02C02 | Civil; Electrical & Instrument Civil Works; Reinforcing Bar - Material only; Fusion Bonded Epoxy Coated Bar; Fy = 460 MPa; Round | Ton | CI | Civil | EI | Electrical & Instrument Civil Works | RE | Reinforcing Bar - Material only | A01 | Fusion Bonded Epoxy Coated Bar | B02 | Fy = 460 MPa | C02 | Round
CIEIREA01B03C01 | Civil; Electrical & Instrument Civil Works; Reinforcing Bar - Material only; Fusion Bonded Epoxy Coated Bar; Fy = 500 MPa; Deformed | Ton | CI | Civil | EI | Electrical & Instrument Civil Works | RE | Reinforcing Bar - Material only | A01 | Fusion Bonded Epoxy Coated Bar | B03 | Fy = 500 MPa | C01 | Deformed
CIEIREA01B03C02 | Civil; Electrical & Instrument Civil Works; Reinforcing Bar - Material only; Fusion Bonded Epoxy Coated Bar; Fy = 500 MPa; Round | Ton | CI | Civil | EI | Electrical & Instrument Civil Works | RE | Reinforcing Bar - Material only | A01 | Fusion Bonded Epoxy Coated Bar | B03 | Fy = 500 MPa | C02 | Round
CIEIREA02B01C01 | Civil; Electrical & Instrument Civil Works; Reinforcing Bar - Material only; Un-coated Bar; 400 MPa ≤ Fck ≤ 422 MPa; Deformed | Ton | CI | Civil | EI | Electrical & Instrument Civil Works | RE | Reinforcing Bar - Material only | A02 | Un-coated Bar | B01 | 400 MPa ≤ Fck ≤ 422 MPa | C01 | Deformed
CIEIREA02B01C02 | Civil; Electrical & Instrument Civil Works; Reinforcing Bar - Material only; Un-coated Bar; 400 MPa ≤ Fck ≤ 422 MPa; Round | Ton | CI | Civil | EI | Electrical & Instrument Civil Works | RE | Reinforcing Bar - Material only | A02 | Un-coated Bar | B01 | 400 MPa ≤ Fck ≤ 422 MPa | C02 | Round
CIEIREA02B02C01 | Civil; Electrical & Instrument Civil Works; Reinforcing Bar - Material only; Un-coated Bar; Fy = 460 MPa; Deformed | Ton | CI | Civil | EI | Electrical & Instrument Civil Works | RE | Reinforcing Bar - Material only | A02 | Un-coated Bar | B02 | Fy = 460 MPa | C01 | Deformed
CIEIREA02B02C02 | Civil; Electrical & Instrument Civil Works; Reinforcing Bar - Material only; Un-coated Bar; Fy = 460 MPa; Round | Ton | CI | Civil | EI | Electrical & Instrument Civil Works | RE | Reinforcing Bar - Material only | A02 | Un-coated Bar | B02 | Fy = 460 MPa | C02 | Round
CIEIREA02B03C01 | Civil; Electrical & Instrument Civil Works; Reinforcing Bar - Material only; Un-coated Bar; Fy = 500 MPa; Deformed | Ton | CI | Civil | EI | Electrical & Instrument Civil Works | RE | Reinforcing Bar - Material only | A02 | Un-coated Bar | B03 | Fy = 500 MPa | C01 | Deformed
CIEIREA02B03C02 | Civil; Electrical & Instrument Civil Works; Reinforcing Bar - Material only; Un-coated Bar; Fy = 500 MPa; Round | Ton | CI | Civil | EI | Electrical & Instrument Civil Works | RE | Reinforcing Bar - Material only | A02 | Un-coated Bar | B03 | Fy = 500 MPa | C02 | Round
CIEISRA01B01C01 | Civil; Electrical & Instrument Civil Works; Soil Reinforcement; Geotextile; ; | m2 | CI | Civil | EI | Electrical & Instrument Civil Works | SR | Soil Reinforcement | A01 | Geotextile | B01 | None | C01 | None
CIEISRA02B01C01 | Civil; Electrical & Instrument Civil Works; Soil Reinforcement; Geogrid; ; | m2 | CI | Civil | EI | Electrical & Instrument Civil Works | SR | Soil Reinforcement | A02 | Geogrid | B01 | None | C01 | None
CIEIWAA01B01C01 | Civil; Electrical & Instrument Civil Works; Conduit Penetration Waterproofing Seal; PVC; DIA 100 mm; | EA | CI | Civil | EI | Electrical & Instrument Civil Works | WA | Conduit Penetration Waterproofing Seal | A01 | PVC | B01 | DIA 100 mm | C01 | None
CIEIWAA01B02C01 | Civil; Electrical & Instrument Civil Works; Conduit Penetration Waterproofing Seal; PVC; DIA 150 mm; | EA | CI | Civil | EI | Electrical & Instrument Civil Works | WA | Conduit Penetration Waterproofing Seal | A01 | PVC | B02 | DIA 150 mm | C01 | None
CIEIWAA01B03C01 | Civil; Electrical & Instrument Civil Works; Conduit Penetration Waterproofing Seal; PVC; DIA 200 mm; | EA | CI | Civil | EI | Electrical & Instrument Civil Works | WA | Conduit Penetration Waterproofing Seal | A01 | PVC | B03 | DIA 200 mm | C01 | None
CIEIWAA01B04C01 | Civil; Electrical & Instrument Civil Works; Conduit Penetration Waterproofing Seal; PVC; DIA 250 mm; | EA | CI | Civil | EI | Electrical & Instrument Civil Works | WA | Conduit Penetration Waterproofing Seal | A01 | PVC | B04 | DIA 250 mm | C01 | None
CIEIWAA01B05C01 | Civil; Electrical & Instrument Civil Works; Conduit Penetration Waterproofing Seal; PVC; DIA 50 mm; | EA | CI | Civil | EI | Electrical & Instrument Civil Works | WA | Conduit Penetration Waterproofing Seal | A01 | PVC | B05 | DIA 50 mm | C01 | None
CIEIWPA01B01C01 | Civil; Electrical & Instrument Civil Works; Paint for Duct Bank; Red Color; ; | m2 | CI | Civil | EI | Electrical & Instrument Civil Works | WP | Paint for Duct Bank | A01 | Red Color | B01 | None | C01 | None
CIEIWSA01B01C01 | Civil; Electrical & Instrument Civil Works; Water Stop; PVC; Width : 100 mm; with Bulb | m | CI | Civil | EI | Electrical & Instrument Civil Works | WS | Water Stop | A01 | PVC | B01 | Width : 100 mm | C01 | with Bulb
CIEIWSA01B01C02 | Civil; Electrical & Instrument Civil Works; Water Stop; PVC; Width : 100 mm; without Bulb | m | CI | Civil | EI | Electrical & Instrument Civil Works | WS | Water Stop | A01 | PVC | B01 | Width : 100 mm | C02 | without Bulb
CIEIWSA01B01C03 | Civil; Electrical & Instrument Civil Works; Water Stop; PVC; Width : 100 mm; | m | CI | Civil | EI | Electrical & Instrument Civil Works | WS | Water Stop | A01 | PVC | B01 | Width : 100 mm | C03 | None
CIEIWSA01B02C01 | Civil; Electrical & Instrument Civil Works; Water Stop; PVC; Width : 150 mm; with Bulb | m | CI | Civil | EI | Electrical & Instrument Civil Works | WS | Water Stop | A01 | PVC | B02 | Width : 150 mm | C01 | with Bulb
CIEIWSA01B02C02 | Civil; Electrical & Instrument Civil Works; Water Stop; PVC; Width : 150 mm; without Bulb | m | CI | Civil | EI | Electrical & Instrument Civil Works | WS | Water Stop | A01 | PVC | B02 | Width : 150 mm | C02 | without Bulb
CIEIWSA01B02C03 | Civil; Electrical & Instrument Civil Works; Water Stop; PVC; Width : 150 mm; | m | CI | Civil | EI | Electrical & Instrument Civil Works | WS | Water Stop | A01 | PVC | B02 | Width : 150 mm | C03 | None
CIEIWSA01B03C01 | Civil; Electrical & Instrument Civil Works; Water Stop; PVC; Width : 200 mm; with Bulb | m | CI | Civil | EI | Electrical & Instrument Civil Works | WS | Water Stop | A01 | PVC | B03 | Width : 200 mm | C01 | with Bulb
CIEIWSA01B03C02 | Civil; Electrical & Instrument Civil Works; Water Stop; PVC; Width : 200 mm; without Bulb | m | CI | Civil | EI | Electrical & Instrument Civil Works | WS | Water Stop | A01 | PVC | B03 | Width : 200 mm | C02 | without Bulb
CIEIWSA01B03C03 | Civil; Electrical & Instrument Civil Works; Water Stop; PVC; Width : 200 mm; | m | CI | Civil | EI | Electrical & Instrument Civil Works | WS | Water Stop | A01 | PVC | B03 | Width : 200 mm | C03 | None
CIEIWSA01B04C01 | Civil; Electrical & Instrument Civil Works; Water Stop; PVC; Width : 230 mm; with Bulb | m | CI | Civil | EI | Electrical & Instrument Civil Works | WS | Water Stop | A01 | PVC | B04 | Width : 230 mm | C01 | with Bulb
CIEIWSA01B04C02 | Civil; Electrical & Instrument Civil Works; Water Stop; PVC; Width : 230 mm; without Bulb | m | CI | Civil | EI | Electrical & Instrument Civil Works | WS | Water Stop | A01 | PVC | B04 | Width : 230 mm | C02 | without Bulb
CIEIWSA01B04C03 | Civil; Electrical & Instrument Civil Works; Water Stop; PVC; Width : 230 mm; | m | CI | Civil | EI | Electrical & Instrument Civil Works | WS | Water Stop | A01 | PVC | B04 | Width : 230 mm | C03 | None
CIEIWSA01B05C01 | Civil; Electrical & Instrument Civil Works; Water Stop; PVC; Width ≥ 250 mm; with Bulb | m | CI | Civil | EI | Electrical & Instrument Civil Works | WS | Water Stop | A01 | PVC | B05 | Width ≥ 250 mm | C01 | with Bulb
CIEIWSA01B05C02 | Civil; Electrical & Instrument Civil Works; Water Stop; PVC; Width ≥ 250 mm; without Bulb | m | CI | Civil | EI | Electrical & Instrument Civil Works | WS | Water Stop | A01 | PVC | B05 | Width ≥ 250 mm | C02 | without Bulb
CIEIWSA01B05C03 | Civil; Electrical & Instrument Civil Works; Water Stop; PVC; Width ≥ 250 mm; | m | CI | Civil | EI | Electrical & Instrument Civil Works | WS | Water Stop | A01 | PVC | B05 | Width ≥ 250 mm | C03 | None
CIEIWSA02B01C01 | Civil; Electrical & Instrument Civil Works; Water Stop; Metal; Width : 100 mm; | m | CI | Civil | EI | Electrical & Instrument Civil Works | WS | Water Stop | A02 | Metal | B01 | Width : 100 mm | C01 | None
CIEIWSA02B02C01 | Civil; Electrical & Instrument Civil Works; Water Stop; Metal; Width : 150 mm; | m | CI | Civil | EI | Electrical & Instrument Civil Works | WS | Water Stop | A02 | Metal | B02 | Width : 150 mm | C01 | None
CIEIWSA02B03C01 | Civil; Electrical & Instrument Civil Works; Water Stop; Metal; Width : 200 mm; | m | CI | Civil | EI | Electrical & Instrument Civil Works | WS | Water Stop | A02 | Metal | B03 | Width : 200 mm | C01 | None
CIEIWSA02B04C01 | Civil; Electrical & Instrument Civil Works; Water Stop; Metal; Width : 230 mm; | m | CI | Civil | EI | Electrical & Instrument Civil Works | WS | Water Stop | A02 | Metal | B04 | Width : 230 mm | C01 | None
CIEIWSA02B05C01 | Civil; Electrical & Instrument Civil Works; Water Stop; Metal; Width ≥ 250 mm; | m | CI | Civil | EI | Electrical & Instrument Civil Works | WS | Water Stop | A02 | Metal | B05 | Width ≥ 250 mm | C01 | None
CIEIWSA03B01C01 | Civil; Electrical & Instrument Civil Works; Water Stop; Rubber; Width : 100 mm; | m | CI | Civil | EI | Electrical & Instrument Civil Works | WS | Water Stop | A03 | Rubber | B01 | Width : 100 mm | C01 | None
CIEIWSA03B02C01 | Civil; Electrical & Instrument Civil Works; Water Stop; Rubber; Width : 150 mm; | m | CI | Civil | EI | Electrical & Instrument Civil Works | WS | Water Stop | A03 | Rubber | B02 | Width : 150 mm | C01 | None
CIEIWSA03B03C01 | Civil; Electrical & Instrument Civil Works; Water Stop; Rubber; Width : 200 mm; | m | CI | Civil | EI | Electrical & Instrument Civil Works | WS | Water Stop | A03 | Rubber | B03 | Width : 200 mm | C01 | None
CIEIWSA03B04C01 | Civil; Electrical & Instrument Civil Works; Water Stop; Rubber; Width : 230 mm; | m | CI | Civil | EI | Electrical & Instrument Civil Works | WS | Water Stop | A03 | Rubber | B04 | Width : 230 mm | C01 | None
CIEIWSA03B05C01 | Civil; Electrical & Instrument Civil Works; Water Stop; Rubber; Width ≥ 250 mm; | m | CI | Civil | EI | Electrical & Instrument Civil Works | WS | Water Stop | A03 | Rubber | B05 | Width ≥ 250 mm | C01 | None
CIEIWSA04B01C01 | Civil; Electrical & Instrument Civil Works; Water Stop; Stainless Steel; Width : 100 mm; | m | CI | Civil | EI | Electrical & Instrument Civil Works | WS | Water Stop | A04 | Stainless Steel | B01 | Width : 100 mm | C01 | None
CIEIWSA04B02C01 | Civil; Electrical & Instrument Civil Works; Water Stop; Stainless Steel; Width : 150 mm; | m | CI | Civil | EI | Electrical & Instrument Civil Works | WS | Water Stop | A04 | Stainless Steel | B02 | Width : 150 mm | C01 | None
CIEIWSA04B03C01 | Civil; Electrical & Instrument Civil Works; Water Stop; Stainless Steel; Width : 200 mm; | m | CI | Civil | EI | Electrical & Instrument Civil Works | WS | Water Stop | A04 | Stainless Steel | B03 | Width : 200 mm | C01 | None
CIEIWSA04B04C01 | Civil; Electrical & Instrument Civil Works; Water Stop; Stainless Steel; Width : 230 mm; | m | CI | Civil | EI | Electrical & Instrument Civil Works | WS | Water Stop | A04 | Stainless Steel | B04 | Width : 230 mm | C01 | None
CIEIWSA04B05C01 | Civil; Electrical & Instrument Civil Works; Water Stop; Stainless Steel; Width ≥ 250 mm; | m | CI | Civil | EI | Electrical & Instrument Civil Works | WS | Water Stop | A04 | Stainless Steel | B05 | Width ≥ 250 mm | C01 | None
CIEIWSA05B01C01 | Civil; Electrical & Instrument Civil Works; Water Stop; Water Expansive Strip; ; | m | CI | Civil | EI | Electrical & Instrument Civil Works | WS | Water Stop | A05 | Water Expansive Strip | B01 | None | C01 | None
CIEIWTA01B01C01 | Civil; Electrical & Instrument Civil Works; Warning Tape; ; ; | m2 | CI | Civil | EI | Electrical & Instrument Civil Works | WT | Warning Tape | A01 | None | B01 | None | C01 | None
CIEQABA01B01C01 | Civil; Equipment Foundation; Anchor BOX; ; ; | EA | CI | Civil | EQ | Equipment Foundation | AB | Anchor BOX | A01 | None | B01 | None | C01 | None
CIEQBKA01B01C01 | Civil; Equipment Foundation; Backfill(with Compaction); Excavated Soil; ; | m3 | CI | Civil | EQ | Equipment Foundation | BK | Backfill(with Compaction) | A01 | Excavated Soil | B01 | None | C01 | None
CIEQBKA02B01C01 | Civil; Equipment Foundation; Backfill(with Compaction); Imported Soil; ; | m3 | CI | Civil | EQ | Equipment Foundation | BK | Backfill(with Compaction) | A02 | Imported Soil | B01 | None | C01 | None
CIEQC1A01B01C01 | Civil; Equipment Foundation; Concrete Pouring - Construction only; Equipment Foundation & Footing; ; | m3 | CI | Civil | EQ | Equipment Foundation | C1 | Concrete Pouring - Construction only | A01 | Equipment Foundation & Footing | B01 | None | C01 | None
CIEQC1A02B01C01 | Civil; Equipment Foundation; Concrete Pouring - Construction only; Pedestal; ; | m3 | CI | Civil | EQ | Equipment Foundation | C1 | Concrete Pouring - Construction only | A02 | Pedestal | B01 | None | C01 | None
CIEQC1A03B01C01 | Civil; Equipment Foundation; Concrete Pouring - Construction only; Column; ; | m3 | CI | Civil | EQ | Equipment Foundation | C1 | Concrete Pouring - Construction only | A03 | Column | B01 | None | C01 | None
CIEQC1A04B01C01 | Civil; Equipment Foundation; Concrete Pouring - Construction only; Wall; ; | m3 | CI | Civil | EQ | Equipment Foundation | C1 | Concrete Pouring - Construction only | A04 | Wall | B01 | None | C01 | None
CIEQC1A05B01C01 | Civil; Equipment Foundation; Concrete Pouring - Construction only; Slab w/ Beam & Girder; ; | m3 | CI | Civil | EQ | Equipment Foundation | C1 | Concrete Pouring - Construction only | A05 | Slab w/ Beam & Girder | B01 | None | C01 | None
CIEQC1A06B01C01 | Civil; Equipment Foundation; Concrete Pouring - Construction only; Mass Foundation (Larger than 200m3 for only Foundation & Footing); ; | m3 | CI | Civil | EQ | Equipment Foundation | C1 | Concrete Pouring - Construction only | A06 | Mass Foundation (Larger than 200m3 for only Foundation & Footing) | B01 | None | C01 | None
CIEQC1A07B01C01 | Civil; Equipment Foundation; Concrete Pouring - Construction only; Manhole & Catch Basin; ; | m3 | CI | Civil | EQ | Equipment Foundation | C1 | Concrete Pouring - Construction only | A07 | Manhole & Catch Basin | B01 | None | C01 | None
CIEQC1A08B01C01 | Civil; Equipment Foundation; Concrete Pouring - Construction only; Ditch & Canal; ; | m3 | CI | Civil | EQ | Equipment Foundation | C1 | Concrete Pouring - Construction only | A08 | Ditch & Canal | B01 | None | C01 | None
CIEQC1A09B01C01 | Civil; Equipment Foundation; Concrete Pouring - Construction only; Duct Bank; ; | m3 | CI | Civil | EQ | Equipment Foundation | C1 | Concrete Pouring - Construction only | A09 | Duct Bank | B01 | None | C01 | None
CIEQC1A10B01C01 | Civil; Equipment Foundation; Concrete Pouring - Construction only; Lean Concrete; ; | m3 | CI | Civil | EQ | Equipment Foundation | C1 | Concrete Pouring - Construction only | A10 | Lean Concrete | B01 | None | C01 | None
CIEQC1A11B01C01 | Civil; Equipment Foundation; Concrete Pouring - Construction only; Others (Local Support & Misc. Foundation); ; | m3 | CI | Civil | EQ | Equipment Foundation | C1 | Concrete Pouring - Construction only | A11 | Others (Local Support & Misc. Foundation) | B01 | None | C01 | None
CIEQC1A12B01C01 | Civil; Equipment Foundation; Concrete Pouring - Construction only; Concrete Screed; ; | m3 | CI | Civil | EQ | Equipment Foundation | C1 | Concrete Pouring - Construction only | A12 | Concrete Screed | B01 | None | C01 | None
CIEQC1A13B01C01 | Civil; Equipment Foundation; Concrete Pouring - Construction only; Concrete Lining; Thickness = 50 mm; | m3 | CI | Civil | EQ | Equipment Foundation | C1 | Concrete Pouring - Construction only | A13 | Concrete Lining | B01 | Thickness = 50 mm | C01 | None
CIEQC1A13B02C01 | Civil; Equipment Foundation; Concrete Pouring - Construction only; Concrete Lining; Thickness = 75 mm; | m3 | CI | Civil | EQ | Equipment Foundation | C1 | Concrete Pouring - Construction only | A13 | Concrete Lining | B02 | Thickness = 75 mm | C01 | None
CIEQC1A13B03C01 | Civil; Equipment Foundation; Concrete Pouring - Construction only; Concrete Lining; Thickness = 100 mm; | m3 | CI | Civil | EQ | Equipment Foundation | C1 | Concrete Pouring - Construction only | A13 | Concrete Lining | B03 | Thickness = 100 mm | C01 | None
CIEQC1A13B04C01 | Civil; Equipment Foundation; Concrete Pouring - Construction only; Concrete Lining; Thickness = 150 mm; | m3 | CI | Civil | EQ | Equipment Foundation | C1 | Concrete Pouring - Construction only | A13 | Concrete Lining | B04 | Thickness = 150 mm | C01 | None
CIEQC1A13B05C01 | Civil; Equipment Foundation; Concrete Pouring - Construction only; Concrete Lining; Thickness = 200 mm; | m3 | CI | Civil | EQ | Equipment Foundation | C1 | Concrete Pouring - Construction only | A13 | Concrete Lining | B05 | Thickness = 200 mm | C01 | None
CIEQCBA01B01C01 | Civil; Equipment Foundation; Concrete Brick; Concrete Brick; ; | m3 | CI | Civil | EQ | Equipment Foundation | CB | Concrete Brick | A01 | Concrete Brick | B01 | None | C01 | None
CIEQCBA02B01C01 | Civil; Equipment Foundation; Concrete Brick; Red Concrete Brick; ; | m3 | CI | Civil | EQ | Equipment Foundation | CB | Concrete Brick | A02 | Red Concrete Brick | B01 | None | C01 | None
CIEQCOA01B01C01 | Civil; Equipment Foundation; Structural Concrete - Material only; Fck = 21 MPa; Cement Type I; Normal | m3 | CI | Civil | EQ | Equipment Foundation | CO | Structural Concrete - Material only | A01 | Fck = 21 MPa | B01 | Cement Type I | C01 | Normal
CIEQCOA01B01C02 | Civil; Equipment Foundation; Structural Concrete - Material only; Fck = 21 MPa; Cement Type I; with Micro Silica | m3 | CI | Civil | EQ | Equipment Foundation | CO | Structural Concrete - Material only | A01 | Fck = 21 MPa | B01 | Cement Type I | C02 | with Micro Silica
CIEQCOA01B01C03 | Civil; Equipment Foundation; Structural Concrete - Material only; Fck = 21 MPa; Cement Type I; with Calcium Nitride Corrosion Inhibitor | m3 | CI | Civil | EQ | Equipment Foundation | CO | Structural Concrete - Material only | A01 | Fck = 21 MPa | B01 | Cement Type I | C03 | with Calcium Nitride Corrosion Inhibitor
CIEQCOA01B01C04 | Civil; Equipment Foundation; Structural Concrete - Material only; Fck = 21 MPa; Cement Type I; with Micro Silica & Calcium Nitride Corrosion Inhibitor | m3 | CI | Civil | EQ | Equipment Foundation | CO | Structural Concrete - Material only | A01 | Fck = 21 MPa | B01 | Cement Type I | C04 | with Micro Silica & Calcium Nitride Corrosion Inhibitor
CIEQCOA01B01C05 | Civil; Equipment Foundation; Structural Concrete - Material only; Fck = 21 MPa; Cement Type I; with Fly Ash | m3 | CI | Civil | EQ | Equipment Foundation | CO | Structural Concrete - Material only | A01 | Fck = 21 MPa | B01 | Cement Type I | C05 | with Fly Ash
CIEQCOA01B02C01 | Civil; Equipment Foundation; Structural Concrete - Material only; Fck = 21 MPa; Cement Type II; Normal | m3 | CI | Civil | EQ | Equipment Foundation | CO | Structural Concrete - Material only | A01 | Fck = 21 MPa | B02 | Cement Type II | C01 | Normal
CIEQCOA01B02C02 | Civil; Equipment Foundation; Structural Concrete - Material only; Fck = 21 MPa; Cement Type II; with Micro Silica | m3 | CI | Civil | EQ | Equipment Foundation | CO | Structural Concrete - Material only | A01 | Fck = 21 MPa | B02 | Cement Type II | C02 | with Micro Silica
CIEQCOA01B02C03 | Civil; Equipment Foundation; Structural Concrete - Material only; Fck = 21 MPa; Cement Type II; with Calcium Nitride Corrosion Inhibitor | m3 | CI | Civil | EQ | Equipment Foundation | CO | Structural Concrete - Material only | A01 | Fck = 21 MPa | B02 | Cement Type II | C03 | with Calcium Nitride Corrosion Inhibitor
CIEQCOA01B02C04 | Civil; Equipment Foundation; Structural Concrete - Material only; Fck = 21 MPa; Cement Type II; with Micro Silica & Calcium Nitride Corrosion Inhibitor | m3 | CI | Civil | EQ | Equipment Foundation | CO | Structural Concrete - Material only | A01 | Fck = 21 MPa | B02 | Cement Type II | C04 | with Micro Silica & Calcium Nitride Corrosion Inhibitor
CIEQCOA01B02C05 | Civil; Equipment Foundation; Structural Concrete - Material only; Fck = 21 MPa; Cement Type II; with Fly Ash | m3 | CI | Civil | EQ | Equipment Foundation | CO | Structural Concrete - Material only | A01 | Fck = 21 MPa | B02 | Cement Type II | C05 | with Fly Ash
CIEQCOA01B03C01 | Civil; Equipment Foundation; Structural Concrete - Material only; Fck = 21 MPa; Cement Type III; Normal | m3 | CI | Civil | EQ | Equipment Foundation | CO | Structural Concrete - Material only | A01 | Fck = 21 MPa | B03 | Cement Type III | C01 | Normal
CIEQCOA01B03C02 | Civil; Equipment Foundation; Structural Concrete - Material only; Fck = 21 MPa; Cement Type III; with Micro Silica | m3 | CI | Civil | EQ | Equipment Foundation | CO | Structural Concrete - Material only | A01 | Fck = 21 MPa | B03 | Cement Type III | C02 | with Micro Silica
CIEQCOA01B03C03 | Civil; Equipment Foundation; Structural Concrete - Material only; Fck = 21 MPa; Cement Type III; with Calcium Nitride Corrosion Inhibitor | m3 | CI | Civil | EQ | Equipment Foundation | CO | Structural Concrete - Material only | A01 | Fck = 21 MPa | B03 | Cement Type III | C03 | with Calcium Nitride Corrosion Inhibitor
CIEQCOA01B03C04 | Civil; Equipment Foundation; Structural Concrete - Material only; Fck = 21 MPa; Cement Type III; with Micro Silica & Calcium Nitride Corrosion Inhibitor | m3 | CI | Civil | EQ | Equipment Foundation | CO | Structural Concrete - Material only | A01 | Fck = 21 MPa | B03 | Cement Type III | C04 | with Micro Silica & Calcium Nitride Corrosion Inhibitor
CIEQCOA01B03C05 | Civil; Equipment Foundation; Structural Concrete - Material only; Fck = 21 MPa; Cement Type III; with Fly Ash | m3 | CI | Civil | EQ | Equipment Foundation | CO | Structural Concrete - Material only | A01 | Fck = 21 MPa | B03 | Cement Type III | C05 | with Fly Ash
CIEQCOA01B04C01 | Civil; Equipment Foundation; Structural Concrete - Material only; Fck = 21 MPa; Cement Type IV; Normal | m3 | CI | Civil | EQ | Equipment Foundation | CO | Structural Concrete - Material only | A01 | Fck = 21 MPa | B04 | Cement Type IV | C01 | Normal
CIEQCOA01B04C02 | Civil; Equipment Foundation; Structural Concrete - Material only; Fck = 21 MPa; Cement Type IV; with Micro Silica | m3 | CI | Civil | EQ | Equipment Foundation | CO | Structural Concrete - Material only | A01 | Fck = 21 MPa | B04 | Cement Type IV | C02 | with Micro Silica
CIEQCOA01B04C03 | Civil; Equipment Foundation; Structural Concrete - Material only; Fck = 21 MPa; Cement Type IV; with Calcium Nitride Corrosion Inhibitor | m3 | CI | Civil | EQ | Equipment Foundation | CO | Structural Concrete - Material only | A01 | Fck = 21 MPa | B04 | Cement Type IV | C03 | with Calcium Nitride Corrosion Inhibitor
CIEQCOA01B04C04 | Civil; Equipment Foundation; Structural Concrete - Material only; Fck = 21 MPa; Cement Type IV; with Micro Silica & Calcium Nitride Corrosion Inhibitor | m3 | CI | Civil | EQ | Equipment Foundation | CO | Structural Concrete - Material only | A01 | Fck = 21 MPa | B04 | Cement Type IV | C04 | with Micro Silica & Calcium Nitride Corrosion Inhibitor
CIEQCOA01B04C05 | Civil; Equipment Foundation; Structural Concrete - Material only; Fck = 21 MPa; Cement Type IV; with Fly Ash | m3 | CI | Civil | EQ | Equipment Foundation | CO | Structural Concrete - Material only | A01 | Fck = 21 MPa | B04 | Cement Type IV | C05 | with Fly Ash
CIEQCOA01B05C01 | Civil; Equipment Foundation; Structural Concrete - Material only; Fck = 21 MPa; Cement Type V; Normal | m3 | CI | Civil | EQ | Equipment Foundation | CO | Structural Concrete - Material only | A01 | Fck = 21 MPa | B05 | Cement Type V | C01 | Normal
CIEQCOA01B05C02 | Civil; Equipment Foundation; Structural Concrete - Material only; Fck = 21 MPa; Cement Type V; with Micro Silica | m3 | CI | Civil | EQ | Equipment Foundation | CO | Structural Concrete - Material only | A01 | Fck = 21 MPa | B05 | Cement Type V | C02 | with Micro Silica
CIEQCOA01B05C03 | Civil; Equipment Foundation; Structural Concrete - Material only; Fck = 21 MPa; Cement Type V; with Calcium Nitride Corrosion Inhibitor | m3 | CI | Civil | EQ | Equipment Foundation | CO | Structural Concrete - Material only | A01 | Fck = 21 MPa | B05 | Cement Type V | C03 | with Calcium Nitride Corrosion Inhibitor
CIEQCOA01B05C04 | Civil; Equipment Foundation; Structural Concrete - Material only; Fck = 21 MPa; Cement Type V; with Micro Silica & Calcium Nitride Corrosion Inhibitor | m3 | CI | Civil | EQ | Equipment Foundation | CO | Structural Concrete - Material only | A01 | Fck = 21 MPa | B05 | Cement Type V | C04 | with Micro Silica & Calcium Nitride Corrosion Inhibitor
CIEQCOA01B05C05 | Civil; Equipment Foundation; Structural Concrete - Material only; Fck = 21 MPa; Cement Type V; with Fly Ash | m3 | CI | Civil | EQ | Equipment Foundation | CO | Structural Concrete - Material only | A01 | Fck = 21 MPa | B05 | Cement Type V | C05 | with Fly Ash
CIEQCOA02B01C01 | Civil; Equipment Foundation; Structural Concrete - Material only; Fck = 25 MPa; Cement Type I; Normal | m3 | CI | Civil | EQ | Equipment Foundation | CO | Structural Concrete - Material only | A02 | Fck = 25 MPa | B01 | Cement Type I | C01 | Normal
CIEQCOA02B01C02 | Civil; Equipment Foundation; Structural Concrete - Material only; Fck = 25 MPa; Cement Type I; with Micro Silica | m3 | CI | Civil | EQ | Equipment Foundation | CO | Structural Concrete - Material only | A02 | Fck = 25 MPa | B01 | Cement Type I | C02 | with Micro Silica
CIEQCOA02B01C03 | Civil; Equipment Foundation; Structural Concrete - Material only; Fck = 25 MPa; Cement Type I; with Calcium Nitride Corrosion Inhibitor | m3 | CI | Civil | EQ | Equipment Foundation | CO | Structural Concrete - Material only | A02 | Fck = 25 MPa | B01 | Cement Type I | C03 | with Calcium Nitride Corrosion Inhibitor
CIEQCOA02B01C04 | Civil; Equipment Foundation; Structural Concrete - Material only; Fck = 25 MPa; Cement Type I; with Micro Silica & Calcium Nitride Corrosion Inhibitor | m3 | CI | Civil | EQ | Equipment Foundation | CO | Structural Concrete - Material only | A02 | Fck = 25 MPa | B01 | Cement Type I | C04 | with Micro Silica & Calcium Nitride Corrosion Inhibitor
CIEQCOA02B01C05 | Civil; Equipment Foundation; Structural Concrete - Material only; Fck = 25 MPa; Cement Type I; with Fly Ash | m3 | CI | Civil | EQ | Equipment Foundation | CO | Structural Concrete - Material only | A02 | Fck = 25 MPa | B01 | Cement Type I | C05 | with Fly Ash
CIEQCOA02B02C01 | Civil; Equipment Foundation; Structural Concrete - Material only; Fck = 25 MPa; Cement Type II; Normal | m3 | CI | Civil | EQ | Equipment Foundation | CO | Structural Concrete - Material only | A02 | Fck = 25 MPa | B02 | Cement Type II | C01 | Normal
CIEQCOA02B02C02 | Civil; Equipment Foundation; Structural Concrete - Material only; Fck = 25 MPa; Cement Type II; with Micro Silica | m3 | CI | Civil | EQ | Equipment Foundation | CO | Structural Concrete - Material only | A02 | Fck = 25 MPa | B02 | Cement Type II | C02 | with Micro Silica
CIEQCOA02B02C03 | Civil; Equipment Foundation; Structural Concrete - Material only; Fck = 25 MPa; Cement Type II; with Calcium Nitride Corrosion Inhibitor | m3 | CI | Civil | EQ | Equipment Foundation | CO | Structural Concrete - Material only | A02 | Fck = 25 MPa | B02 | Cement Type II | C03 | with Calcium Nitride Corrosion Inhibitor
CIEQCOA02B02C04 | Civil; Equipment Foundation; Structural Concrete - Material only; Fck = 25 MPa; Cement Type II; with Micro Silica & Calcium Nitride Corrosion Inhibitor | m3 | CI | Civil | EQ | Equipment Foundation | CO | Structural Concrete - Material only | A02 | Fck = 25 MPa | B02 | Cement Type II | C04 | with Micro Silica & Calcium Nitride Corrosion Inhibitor
CIEQCOA02B02C05 | Civil; Equipment Foundation; Structural Concrete - Material only; Fck = 25 MPa; Cement Type II; with Fly Ash | m3 | CI | Civil | EQ | Equipment Foundation | CO | Structural Concrete - Material only | A02 | Fck = 25 MPa | B02 | Cement Type II | C05 | with Fly Ash
CIEQCOA02B03C01 | Civil; Equipment Foundation; Structural Concrete - Material only; Fck = 25 MPa; Cement Type III; Normal | m3 | CI | Civil | EQ | Equipment Foundation | CO | Structural Concrete - Material only | A02 | Fck = 25 MPa | B03 | Cement Type III | C01 | Normal
CIEQCOA02B03C02 | Civil; Equipment Foundation; Structural Concrete - Material only; Fck = 25 MPa; Cement Type III; with Micro Silica | m3 | CI | Civil | EQ | Equipment Foundation | CO | Structural Concrete - Material only | A02 | Fck = 25 MPa | B03 | Cement Type III | C02 | with Micro Silica
CIEQCOA02B03C03 | Civil; Equipment Foundation; Structural Concrete - Material only; Fck = 25 MPa; Cement Type III; with Calcium Nitride Corrosion Inhibitor | m3 | CI | Civil | EQ | Equipment Foundation | CO | Structural Concrete - Material only | A02 | Fck = 25 MPa | B03 | Cement Type III | C03 | with Calcium Nitride Corrosion Inhibitor
CIEQCOA02B03C04 | Civil; Equipment Foundation; Structural Concrete - Material only; Fck = 25 MPa; Cement Type III; with Micro Silica & Calcium Nitride Corrosion Inhibitor | m3 | CI | Civil | EQ | Equipment Foundation | CO | Structural Concrete - Material only | A02 | Fck = 25 MPa | B03 | Cement Type III | C04 | with Micro Silica & Calcium Nitride Corrosion Inhibitor
CIEQCOA02B03C05 | Civil; Equipment Foundation; Structural Concrete - Material only; Fck = 25 MPa; Cement Type III; with Fly Ash | m3 | CI | Civil | EQ | Equipment Foundation | CO | Structural Concrete - Material only | A02 | Fck = 25 MPa | B03 | Cement Type III | C05 | with Fly Ash
CIEQCOA02B04C01 | Civil; Equipment Foundation; Structural Concrete - Material only; Fck = 25 MPa; Cement Type IV; Normal | m3 | CI | Civil | EQ | Equipment Foundation | CO | Structural Concrete - Material only | A02 | Fck = 25 MPa | B04 | Cement Type IV | C01 | Normal
CIEQCOA02B04C02 | Civil; Equipment Foundation; Structural Concrete - Material only; Fck = 25 MPa; Cement Type IV; with Micro Silica | m3 | CI | Civil | EQ | Equipment Foundation | CO | Structural Concrete - Material only | A02 | Fck = 25 MPa | B04 | Cement Type IV | C02 | with Micro Silica
CIEQCOA02B04C03 | Civil; Equipment Foundation; Structural Concrete - Material only; Fck = 25 MPa; Cement Type IV; with Calcium Nitride Corrosion Inhibitor | m3 | CI | Civil | EQ | Equipment Foundation | CO | Structural Concrete - Material only | A02 | Fck = 25 MPa | B04 | Cement Type IV | C03 | with Calcium Nitride Corrosion Inhibitor
CIEQCOA02B04C04 | Civil; Equipment Foundation; Structural Concrete - Material only; Fck = 25 MPa; Cement Type IV; with Micro Silica & Calcium Nitride Corrosion Inhibitor | m3 | CI | Civil | EQ | Equipment Foundation | CO | Structural Concrete - Material only | A02 | Fck = 25 MPa | B04 | Cement Type IV | C04 | with Micro Silica & Calcium Nitride Corrosion Inhibitor
CIEQCOA02B04C05 | Civil; Equipment Foundation; Structural Concrete - Material only; Fck = 25 MPa; Cement Type IV; with Fly Ash | m3 | CI | Civil | EQ | Equipment Foundation | CO | Structural Concrete - Material only | A02 | Fck = 25 MPa | B04 | Cement Type IV | C05 | with Fly Ash
CIEQCOA02B05C01 | Civil; Equipment Foundation; Structural Concrete - Material only; Fck = 25 MPa; Cement Type V; Normal | m3 | CI | Civil | EQ | Equipment Foundation | CO | Structural Concrete - Material only | A02 | Fck = 25 MPa | B05 | Cement Type V | C01 | Normal
CIEQCOA02B05C02 | Civil; Equipment Foundation; Structural Concrete - Material only; Fck = 25 MPa; Cement Type V; with Micro Silica | m3 | CI | Civil | EQ | Equipment Foundation | CO | Structural Concrete - Material only | A02 | Fck = 25 MPa | B05 | Cement Type V | C02 | with Micro Silica
CIEQCOA02B05C03 | Civil; Equipment Foundation; Structural Concrete - Material only; Fck = 25 MPa; Cement Type V; with Calcium Nitride Corrosion Inhibitor | m3 | CI | Civil | EQ | Equipment Foundation | CO | Structural Concrete - Material only | A02 | Fck = 25 MPa | B05 | Cement Type V | C03 | with Calcium Nitride Corrosion Inhibitor
CIEQCOA02B05C04 | Civil; Equipment Foundation; Structural Concrete - Material only; Fck = 25 MPa; Cement Type V; with Micro Silica & Calcium Nitride Corrosion Inhibitor | m3 | CI | Civil | EQ | Equipment Foundation | CO | Structural Concrete - Material only | A02 | Fck = 25 MPa | B05 | Cement Type V | C04 | with Micro Silica & Calcium Nitride Corrosion Inhibitor
CIEQCOA02B05C05 | Civil; Equipment Foundation; Structural Concrete - Material only; Fck = 25 MPa; Cement Type V; with Fly Ash | m3 | CI | Civil | EQ | Equipment Foundation | CO | Structural Concrete - Material only | A02 | Fck = 25 MPa | B05 | Cement Type V | C05 | with Fly Ash
CIEQCOA03B01C01 | Civil; Equipment Foundation; Structural Concrete - Material only; Fck = 28 MPa; Cement Type I; Normal | m3 | CI | Civil | EQ | Equipment Foundation | CO | Structural Concrete - Material only | A03 | Fck = 28 MPa | B01 | Cement Type I | C01 | Normal
CIEQCOA03B01C02 | Civil; Equipment Foundation; Structural Concrete - Material only; Fck = 28 MPa; Cement Type I; with Micro Silica | m3 | CI | Civil | EQ | Equipment Foundation | CO | Structural Concrete - Material only | A03 | Fck = 28 MPa | B01 | Cement Type I | C02 | with Micro Silica
CIEQCOA03B01C03 | Civil; Equipment Foundation; Structural Concrete - Material only; Fck = 28 MPa; Cement Type I; with Calcium Nitride Corrosion Inhibitor | m3 | CI | Civil | EQ | Equipment Foundation | CO | Structural Concrete - Material only | A03 | Fck = 28 MPa | B01 | Cement Type I | C03 | with Calcium Nitride Corrosion Inhibitor
CIEQCOA03B01C04 | Civil; Equipment Foundation; Structural Concrete - Material only; Fck = 28 MPa; Cement Type I; with Micro Silica & Calcium Nitride Corrosion Inhibitor | m3 | CI | Civil | EQ | Equipment Foundation | CO | Structural Concrete - Material only | A03 | Fck = 28 MPa | B01 | Cement Type I | C04 | with Micro Silica & Calcium Nitride Corrosion Inhibitor
CIEQCOA03B01C05 | Civil; Equipment Foundation; Structural Concrete - Material only; Fck = 28 MPa; Cement Type I; with Fly Ash | m3 | CI | Civil | EQ | Equipment Foundation | CO | Structural Concrete - Material only | A03 | Fck = 28 MPa | B01 | Cement Type I | C05 | with Fly Ash
CIEQCOA03B02C01 | Civil; Equipment Foundation; Structural Concrete - Material only; Fck = 28 MPa; Cement Type II; Normal | m3 | CI | Civil | EQ | Equipment Foundation | CO | Structural Concrete - Material only | A03 | Fck = 28 MPa | B02 | Cement Type II | C01 | Normal
CIEQCOA03B02C02 | Civil; Equipment Foundation; Structural Concrete - Material only; Fck = 28 MPa; Cement Type II; with Micro Silica | m3 | CI | Civil | EQ | Equipment Foundation | CO | Structural Concrete - Material only | A03 | Fck = 28 MPa | B02 | Cement Type II | C02 | with Micro Silica
CIEQCOA03B02C03 | Civil; Equipment Foundation; Structural Concrete - Material only; Fck = 28 MPa; Cement Type II; with Calcium Nitride Corrosion Inhibitor | m3 | CI | Civil | EQ | Equipment Foundation | CO | Structural Concrete - Material only | A03 | Fck = 28 MPa | B02 | Cement Type II | C03 | with Calcium Nitride Corrosion Inhibitor
CIEQCOA03B02C04 | Civil; Equipment Foundation; Structural Concrete - Material only; Fck = 28 MPa; Cement Type II; with Micro Silica & Calcium Nitride Corrosion Inhibitor | m3 | CI | Civil | EQ | Equipment Foundation | CO | Structural Concrete - Material only | A03 | Fck = 28 MPa | B02 | Cement Type II | C04 | with Micro Silica & Calcium Nitride Corrosion Inhibitor
CIEQCOA03B02C05 | Civil; Equipment Foundation; Structural Concrete - Material only; Fck = 28 MPa; Cement Type II; with Fly Ash | m3 | CI | Civil | EQ | Equipment Foundation | CO | Structural Concrete - Material only | A03 | Fck = 28 MPa | B02 | Cement Type II | C05 | with Fly Ash
CIEQCOA03B03C01 | Civil; Equipment Foundation; Structural Concrete - Material only; Fck = 28 MPa; Cement Type III; Normal | m3 | CI | Civil | EQ | Equipment Foundation | CO | Structural Concrete - Material only | A03 | Fck = 28 MPa | B03 | Cement Type III | C01 | Normal
CIEQCOA03B03C02 | Civil; Equipment Foundation; Structural Concrete - Material only; Fck = 28 MPa; Cement Type III; with Micro Silica | m3 | CI | Civil | EQ | Equipment Foundation | CO | Structural Concrete - Material only | A03 | Fck = 28 MPa | B03 | Cement Type III | C02 | with Micro Silica
CIEQCOA03B03C03 | Civil; Equipment Foundation; Structural Concrete - Material only; Fck = 28 MPa; Cement Type III; with Calcium Nitride Corrosion Inhibitor | m3 | CI | Civil | EQ | Equipment Foundation | CO | Structural Concrete - Material only | A03 | Fck = 28 MPa | B03 | Cement Type III | C03 | with Calcium Nitride Corrosion Inhibitor
CIEQCOA03B03C04 | Civil; Equipment Foundation; Structural Concrete - Material only; Fck = 28 MPa; Cement Type III; with Micro Silica & Calcium Nitride Corrosion Inhibitor | m3 | CI | Civil | EQ | Equipment Foundation | CO | Structural Concrete - Material only | A03 | Fck = 28 MPa | B03 | Cement Type III | C04 | with Micro Silica & Calcium Nitride Corrosion Inhibitor
CIEQCOA03B03C05 | Civil; Equipment Foundation; Structural Concrete - Material only; Fck = 28 MPa; Cement Type III; with Fly Ash | m3 | CI | Civil | EQ | Equipment Foundation | CO | Structural Concrete - Material only | A03 | Fck = 28 MPa | B03 | Cement Type III | C05 | with Fly Ash
CIEQCOA03B04C01 | Civil; Equipment Foundation; Structural Concrete - Material only; Fck = 28 MPa; Cement Type IV; Normal | m3 | CI | Civil | EQ | Equipment Foundation | CO | Structural Concrete - Material only | A03 | Fck = 28 MPa | B04 | Cement Type IV | C01 | Normal
CIEQCOA03B04C02 | Civil; Equipment Foundation; Structural Concrete - Material only; Fck = 28 MPa; Cement Type IV; with Micro Silica | m3 | CI | Civil | EQ | Equipment Foundation | CO | Structural Concrete - Material only | A03 | Fck = 28 MPa | B04 | Cement Type IV | C02 | with Micro Silica
CIEQCOA03B04C03 | Civil; Equipment Foundation; Structural Concrete - Material only; Fck = 28 MPa; Cement Type IV; with Calcium Nitride Corrosion Inhibitor | m3 | CI | Civil | EQ | Equipment Foundation | CO | Structural Concrete - Material only | A03 | Fck = 28 MPa | B04 | Cement Type IV | C03 | with Calcium Nitride Corrosion Inhibitor
CIEQCOA03B04C04 | Civil; Equipment Foundation; Structural Concrete - Material only; Fck = 28 MPa; Cement Type IV; with Micro Silica & Calcium Nitride Corrosion Inhibitor | m3 | CI | Civil | EQ | Equipment Foundation | CO | Structural Concrete - Material only | A03 | Fck = 28 MPa | B04 | Cement Type IV | C04 | with Micro Silica & Calcium Nitride Corrosion Inhibitor
CIEQCOA03B04C05 | Civil; Equipment Foundation; Structural Concrete - Material only; Fck = 28 MPa; Cement Type IV; with Fly Ash | m3 | CI | Civil | EQ | Equipment Foundation | CO | Structural Concrete - Material only | A03 | Fck = 28 MPa | B04 | Cement Type IV | C05 | with Fly Ash
CIEQCOA03B05C01 | Civil; Equipment Foundation; Structural Concrete - Material only; Fck = 28 MPa; Cement Type V; Normal | m3 | CI | Civil | EQ | Equipment Foundation | CO | Structural Concrete - Material only | A03 | Fck = 28 MPa | B05 | Cement Type V | C01 | Normal
CIEQCOA03B05C02 | Civil; Equipment Foundation; Structural Concrete - Material only; Fck = 28 MPa; Cement Type V; with Micro Silica | m3 | CI | Civil | EQ | Equipment Foundation | CO | Structural Concrete - Material only | A03 | Fck = 28 MPa | B05 | Cement Type V | C02 | with Micro Silica
CIEQCOA03B05C03 | Civil; Equipment Foundation; Structural Concrete - Material only; Fck = 28 MPa; Cement Type V; with Calcium Nitride Corrosion Inhibitor | m3 | CI | Civil | EQ | Equipment Foundation | CO | Structural Concrete - Material only | A03 | Fck = 28 MPa | B05 | Cement Type V | C03 | with Calcium Nitride Corrosion Inhibitor
CIEQCOA03B05C04 | Civil; Equipment Foundation; Structural Concrete - Material only; Fck = 28 MPa; Cement Type V; with Micro Silica & Calcium Nitride Corrosion Inhibitor | m3 | CI | Civil | EQ | Equipment Foundation | CO | Structural Concrete - Material only | A03 | Fck = 28 MPa | B05 | Cement Type V | C04 | with Micro Silica & Calcium Nitride Corrosion Inhibitor
CIEQCOA03B05C05 | Civil; Equipment Foundation; Structural Concrete - Material only; Fck = 28 MPa; Cement Type V; with Fly Ash | m3 | CI | Civil | EQ | Equipment Foundation | CO | Structural Concrete - Material only | A03 | Fck = 28 MPa | B05 | Cement Type V | C05 | with Fly Ash
CIEQCOA04B01C01 | Civil; Equipment Foundation; Structural Concrete - Material only; Fck = 30 MPa; Cement Type I; Normal | m3 | CI | Civil | EQ | Equipment Foundation | CO | Structural Concrete - Material only | A04 | Fck = 30 MPa | B01 | Cement Type I | C01 | Normal
CIEQCOA04B01C02 | Civil; Equipment Foundation; Structural Concrete - Material only; Fck = 30 MPa; Cement Type I; with Micro Silica | m3 | CI | Civil | EQ | Equipment Foundation | CO | Structural Concrete - Material only | A04 | Fck = 30 MPa | B01 | Cement Type I | C02 | with Micro Silica
CIEQCOA04B01C03 | Civil; Equipment Foundation; Structural Concrete - Material only; Fck = 30 MPa; Cement Type I; with Calcium Nitride Corrosion Inhibitor | m3 | CI | Civil | EQ | Equipment Foundation | CO | Structural Concrete - Material only | A04 | Fck = 30 MPa | B01 | Cement Type I | C03 | with Calcium Nitride Corrosion Inhibitor
CIEQCOA04B01C04 | Civil; Equipment Foundation; Structural Concrete - Material only; Fck = 30 MPa; Cement Type I; with Micro Silica & Calcium Nitride Corrosion Inhibitor | m3 | CI | Civil | EQ | Equipment Foundation | CO | Structural Concrete - Material only | A04 | Fck = 30 MPa | B01 | Cement Type I | C04 | with Micro Silica & Calcium Nitride Corrosion Inhibitor
CIEQCOA04B01C05 | Civil; Equipment Foundation; Structural Concrete - Material only; Fck = 30 MPa; Cement Type I; with Fly Ash | m3 | CI | Civil | EQ | Equipment Foundation | CO | Structural Concrete - Material only | A04 | Fck = 30 MPa | B01 | Cement Type I | C05 | with Fly Ash
CIEQCOA04B02C01 | Civil; Equipment Foundation; Structural Concrete - Material only; Fck = 30 MPa; Cement Type II; Normal | m3 | CI | Civil | EQ | Equipment Foundation | CO | Structural Concrete - Material only | A04 | Fck = 30 MPa | B02 | Cement Type II | C01 | Normal
CIEQCOA04B02C02 | Civil; Equipment Foundation; Structural Concrete - Material only; Fck = 30 MPa; Cement Type II; with Micro Silica | m3 | CI | Civil | EQ | Equipment Foundation | CO | Structural Concrete - Material only | A04 | Fck = 30 MPa | B02 | Cement Type II | C02 | with Micro Silica
CIEQCOA04B02C03 | Civil; Equipment Foundation; Structural Concrete - Material only; Fck = 30 MPa; Cement Type II; with Calcium Nitride Corrosion Inhibitor | m3 | CI | Civil | EQ | Equipment Foundation | CO | Structural Concrete - Material only | A04 | Fck = 30 MPa | B02 | Cement Type II | C03 | with Calcium Nitride Corrosion Inhibitor
CIEQCOA04B02C04 | Civil; Equipment Foundation; Structural Concrete - Material only; Fck = 30 MPa; Cement Type II; with Micro Silica & Calcium Nitride Corrosion Inhibitor | m3 | CI | Civil | EQ | Equipment Foundation | CO | Structural Concrete - Material only | A04 | Fck = 30 MPa | B02 | Cement Type II | C04 | with Micro Silica & Calcium Nitride Corrosion Inhibitor
CIEQCOA04B02C05 | Civil; Equipment Foundation; Structural Concrete - Material only; Fck = 30 MPa; Cement Type II; with Fly Ash | m3 | CI | Civil | EQ | Equipment Foundation | CO | Structural Concrete - Material only | A04 | Fck = 30 MPa | B02 | Cement Type II | C05 | with Fly Ash
CIEQCOA04B03C01 | Civil; Equipment Foundation; Structural Concrete - Material only; Fck = 30 MPa; Cement Type III; Normal | m3 | CI | Civil | EQ | Equipment Foundation | CO | Structural Concrete - Material only | A04 | Fck = 30 MPa | B03 | Cement Type III | C01 | Normal
CIEQCOA04B03C02 | Civil; Equipment Foundation; Structural Concrete - Material only; Fck = 30 MPa; Cement Type III; with Micro Silica | m3 | CI | Civil | EQ | Equipment Foundation | CO | Structural Concrete - Material only | A04 | Fck = 30 MPa | B03 | Cement Type III | C02 | with Micro Silica
CIEQCOA04B03C03 | Civil; Equipment Foundation; Structural Concrete - Material only; Fck = 30 MPa; Cement Type III; with Calcium Nitride Corrosion Inhibitor | m3 | CI | Civil | EQ | Equipment Foundation | CO | Structural Concrete - Material only | A04 | Fck = 30 MPa | B03 | Cement Type III | C03 | with Calcium Nitride Corrosion Inhibitor
CIEQCOA04B03C04 | Civil; Equipment Foundation; Structural Concrete - Material only; Fck = 30 MPa; Cement Type III; with Micro Silica & Calcium Nitride Corrosion Inhibitor | m3 | CI | Civil | EQ | Equipment Foundation | CO | Structural Concrete - Material only | A04 | Fck = 30 MPa | B03 | Cement Type III | C04 | with Micro Silica & Calcium Nitride Corrosion Inhibitor
CIEQCOA04B03C05 | Civil; Equipment Foundation; Structural Concrete - Material only; Fck = 30 MPa; Cement Type III; with Fly Ash | m3 | CI | Civil | EQ | Equipment Foundation | CO | Structural Concrete - Material only | A04 | Fck = 30 MPa | B03 | Cement Type III | C05 | with Fly Ash
CIEQCOA04B04C01 | Civil; Equipment Foundation; Structural Concrete - Material only; Fck = 30 MPa; Cement Type IV; Normal | m3 | CI | Civil | EQ | Equipment Foundation | CO | Structural Concrete - Material only | A04 | Fck = 30 MPa | B04 | Cement Type IV | C01 | Normal
CIEQCOA04B04C02 | Civil; Equipment Foundation; Structural Concrete - Material only; Fck = 30 MPa; Cement Type IV; with Micro Silica | m3 | CI | Civil | EQ | Equipment Foundation | CO | Structural Concrete - Material only | A04 | Fck = 30 MPa | B04 | Cement Type IV | C02 | with Micro Silica
CIEQCOA04B04C03 | Civil; Equipment Foundation; Structural Concrete - Material only; Fck = 30 MPa; Cement Type IV; with Calcium Nitride Corrosion Inhibitor | m3 | CI | Civil | EQ | Equipment Foundation | CO | Structural Concrete - Material only | A04 | Fck = 30 MPa | B04 | Cement Type IV | C03 | with Calcium Nitride Corrosion Inhibitor
CIEQCOA04B04C04 | Civil; Equipment Foundation; Structural Concrete - Material only; Fck = 30 MPa; Cement Type IV; with Micro Silica & Calcium Nitride Corrosion Inhibitor | m3 | CI | Civil | EQ | Equipment Foundation | CO | Structural Concrete - Material only | A04 | Fck = 30 MPa | B04 | Cement Type IV | C04 | with Micro Silica & Calcium Nitride Corrosion Inhibitor
CIEQCOA04B04C05 | Civil; Equipment Foundation; Structural Concrete - Material only; Fck = 30 MPa; Cement Type IV; with Fly Ash | m3 | CI | Civil | EQ | Equipment Foundation | CO | Structural Concrete - Material only | A04 | Fck = 30 MPa | B04 | Cement Type IV | C05 | with Fly Ash
CIEQCOA04B05C01 | Civil; Equipment Foundation; Structural Concrete - Material only; Fck = 30 MPa; Cement Type V; Normal | m3 | CI | Civil | EQ | Equipment Foundation | CO | Structural Concrete - Material only | A04 | Fck = 30 MPa | B05 | Cement Type V | C01 | Normal
CIEQCOA04B05C02 | Civil; Equipment Foundation; Structural Concrete - Material only; Fck = 30 MPa; Cement Type V; with Micro Silica | m3 | CI | Civil | EQ | Equipment Foundation | CO | Structural Concrete - Material only | A04 | Fck = 30 MPa | B05 | Cement Type V | C02 | with Micro Silica
CIEQCOA04B05C03 | Civil; Equipment Foundation; Structural Concrete - Material only; Fck = 30 MPa; Cement Type V; with Calcium Nitride Corrosion Inhibitor | m3 | CI | Civil | EQ | Equipment Foundation | CO | Structural Concrete - Material only | A04 | Fck = 30 MPa | B05 | Cement Type V | C03 | with Calcium Nitride Corrosion Inhibitor
CIEQCOA04B05C04 | Civil; Equipment Foundation; Structural Concrete - Material only; Fck = 30 MPa; Cement Type V; with Micro Silica & Calcium Nitride Corrosion Inhibitor | m3 | CI | Civil | EQ | Equipment Foundation | CO | Structural Concrete - Material only | A04 | Fck = 30 MPa | B05 | Cement Type V | C04 | with Micro Silica & Calcium Nitride Corrosion Inhibitor
CIEQCOA04B05C05 | Civil; Equipment Foundation; Structural Concrete - Material only; Fck = 30 MPa; Cement Type V; with Fly Ash | m3 | CI | Civil | EQ | Equipment Foundation | CO | Structural Concrete - Material only | A04 | Fck = 30 MPa | B05 | Cement Type V | C05 | with Fly Ash
CIEQCOA05B01C01 | Civil; Equipment Foundation; Structural Concrete - Material only; Fck = 35 MPa; Cement Type I; Normal | m3 | CI | Civil | EQ | Equipment Foundation | CO | Structural Concrete - Material only | A05 | Fck = 35 MPa | B01 | Cement Type I | C01 | Normal
CIEQCOA05B01C02 | Civil; Equipment Foundation; Structural Concrete - Material only; Fck = 35 MPa; Cement Type I; with Micro Silica | m3 | CI | Civil | EQ | Equipment Foundation | CO | Structural Concrete - Material only | A05 | Fck = 35 MPa | B01 | Cement Type I | C02 | with Micro Silica
CIEQCOA05B01C03 | Civil; Equipment Foundation; Structural Concrete - Material only; Fck = 35 MPa; Cement Type I; with Calcium Nitride Corrosion Inhibitor | m3 | CI | Civil | EQ | Equipment Foundation | CO | Structural Concrete - Material only | A05 | Fck = 35 MPa | B01 | Cement Type I | C03 | with Calcium Nitride Corrosion Inhibitor
CIEQCOA05B01C04 | Civil; Equipment Foundation; Structural Concrete - Material only; Fck = 35 MPa; Cement Type I; with Micro Silica & Calcium Nitride Corrosion Inhibitor | m3 | CI | Civil | EQ | Equipment Foundation | CO | Structural Concrete - Material only | A05 | Fck = 35 MPa | B01 | Cement Type I | C04 | with Micro Silica & Calcium Nitride Corrosion Inhibitor
CIEQCOA05B01C05 | Civil; Equipment Foundation; Structural Concrete - Material only; Fck = 35 MPa; Cement Type I; with Fly Ash | m3 | CI | Civil | EQ | Equipment Foundation | CO | Structural Concrete - Material only | A05 | Fck = 35 MPa | B01 | Cement Type I | C05 | with Fly Ash
CIEQCOA05B02C01 | Civil; Equipment Foundation; Structural Concrete - Material only; Fck = 35 MPa; Cement Type II; Normal | m3 | CI | Civil | EQ | Equipment Foundation | CO | Structural Concrete - Material only | A05 | Fck = 35 MPa | B02 | Cement Type II | C01 | Normal
CIEQCOA05B02C02 | Civil; Equipment Foundation; Structural Concrete - Material only; Fck = 35 MPa; Cement Type II; with Micro Silica | m3 | CI | Civil | EQ | Equipment Foundation | CO | Structural Concrete - Material only | A05 | Fck = 35 MPa | B02 | Cement Type II | C02 | with Micro Silica
CIEQCOA05B02C03 | Civil; Equipment Foundation; Structural Concrete - Material only; Fck = 35 MPa; Cement Type II; with Calcium Nitride Corrosion Inhibitor | m3 | CI | Civil | EQ | Equipment Foundation | CO | Structural Concrete - Material only | A05 | Fck = 35 MPa | B02 | Cement Type II | C03 | with Calcium Nitride Corrosion Inhibitor
CIEQCOA05B02C04 | Civil; Equipment Foundation; Structural Concrete - Material only; Fck = 35 MPa; Cement Type II; with Micro Silica & Calcium Nitride Corrosion Inhibitor | m3 | CI | Civil | EQ | Equipment Foundation | CO | Structural Concrete - Material only | A05 | Fck = 35 MPa | B02 | Cement Type II | C04 | with Micro Silica & Calcium Nitride Corrosion Inhibitor
CIEQCOA05B02C05 | Civil; Equipment Foundation; Structural Concrete - Material only; Fck = 35 MPa; Cement Type II; with Fly Ash | m3 | CI | Civil | EQ | Equipment Foundation | CO | Structural Concrete - Material only | A05 | Fck = 35 MPa | B02 | Cement Type II | C05 | with Fly Ash
CIEQCOA05B03C01 | Civil; Equipment Foundation; Structural Concrete - Material only; Fck = 35 MPa; Cement Type III; Normal | m3 | CI | Civil | EQ | Equipment Foundation | CO | Structural Concrete - Material only | A05 | Fck = 35 MPa | B03 | Cement Type III | C01 | Normal
CIEQCOA05B03C02 | Civil; Equipment Foundation; Structural Concrete - Material only; Fck = 35 MPa; Cement Type III; with Micro Silica | m3 | CI | Civil | EQ | Equipment Foundation | CO | Structural Concrete - Material only | A05 | Fck = 35 MPa | B03 | Cement Type III | C02 | with Micro Silica
CIEQCOA05B03C03 | Civil; Equipment Foundation; Structural Concrete - Material only; Fck = 35 MPa; Cement Type III; with Calcium Nitride Corrosion Inhibitor | m3 | CI | Civil | EQ | Equipment Foundation | CO | Structural Concrete - Material only | A05 | Fck = 35 MPa | B03 | Cement Type III | C03 | with Calcium Nitride Corrosion Inhibitor
CIEQCOA05B03C04 | Civil; Equipment Foundation; Structural Concrete - Material only; Fck = 35 MPa; Cement Type III; with Micro Silica & Calcium Nitride Corrosion Inhibitor | m3 | CI | Civil | EQ | Equipment Foundation | CO | Structural Concrete - Material only | A05 | Fck = 35 MPa | B03 | Cement Type III | C04 | with Micro Silica & Calcium Nitride Corrosion Inhibitor
CIEQCOA05B03C05 | Civil; Equipment Foundation; Structural Concrete - Material only; Fck = 35 MPa; Cement Type III; with Fly Ash | m3 | CI | Civil | EQ | Equipment Foundation | CO | Structural Concrete - Material only | A05 | Fck = 35 MPa | B03 | Cement Type III | C05 | with Fly Ash
CIEQCOA05B04C01 | Civil; Equipment Foundation; Structural Concrete - Material only; Fck = 35 MPa; Cement Type IV; Normal | m3 | CI | Civil | EQ | Equipment Foundation | CO | Structural Concrete - Material only | A05 | Fck = 35 MPa | B04 | Cement Type IV | C01 | Normal
CIEQCOA05B04C02 | Civil; Equipment Foundation; Structural Concrete - Material only; Fck = 35 MPa; Cement Type IV; with Micro Silica | m3 | CI | Civil | EQ | Equipment Foundation | CO | Structural Concrete - Material only | A05 | Fck = 35 MPa | B04 | Cement Type IV | C02 | with Micro Silica
CIEQCOA05B04C03 | Civil; Equipment Foundation; Structural Concrete - Material only; Fck = 35 MPa; Cement Type IV; with Calcium Nitride Corrosion Inhibitor | m3 | CI | Civil | EQ | Equipment Foundation | CO | Structural Concrete - Material only | A05 | Fck = 35 MPa | B04 | Cement Type IV | C03 | with Calcium Nitride Corrosion Inhibitor
CIEQCOA05B04C04 | Civil; Equipment Foundation; Structural Concrete - Material only; Fck = 35 MPa; Cement Type IV; with Micro Silica & Calcium Nitride Corrosion Inhibitor | m3 | CI | Civil | EQ | Equipment Foundation | CO | Structural Concrete - Material only | A05 | Fck = 35 MPa | B04 | Cement Type IV | C04 | with Micro Silica & Calcium Nitride Corrosion Inhibitor
CIEQCOA05B04C05 | Civil; Equipment Foundation; Structural Concrete - Material only; Fck = 35 MPa; Cement Type IV; with Fly Ash | m3 | CI | Civil | EQ | Equipment Foundation | CO | Structural Concrete - Material only | A05 | Fck = 35 MPa | B04 | Cement Type IV | C05 | with Fly Ash
CIEQCOA05B05C01 | Civil; Equipment Foundation; Structural Concrete - Material only; Fck = 35 MPa; Cement Type V; Normal | m3 | CI | Civil | EQ | Equipment Foundation | CO | Structural Concrete - Material only | A05 | Fck = 35 MPa | B05 | Cement Type V | C01 | Normal
CIEQCOA05B05C02 | Civil; Equipment Foundation; Structural Concrete - Material only; Fck = 35 MPa; Cement Type V; with Micro Silica | m3 | CI | Civil | EQ | Equipment Foundation | CO | Structural Concrete - Material only | A05 | Fck = 35 MPa | B05 | Cement Type V | C02 | with Micro Silica
CIEQCOA05B05C03 | Civil; Equipment Foundation; Structural Concrete - Material only; Fck = 35 MPa; Cement Type V; with Calcium Nitride Corrosion Inhibitor | m3 | CI | Civil | EQ | Equipment Foundation | CO | Structural Concrete - Material only | A05 | Fck = 35 MPa | B05 | Cement Type V | C03 | with Calcium Nitride Corrosion Inhibitor
CIEQCOA05B05C04 | Civil; Equipment Foundation; Structural Concrete - Material only; Fck = 35 MPa; Cement Type V; with Micro Silica & Calcium Nitride Corrosion Inhibitor | m3 | CI | Civil | EQ | Equipment Foundation | CO | Structural Concrete - Material only | A05 | Fck = 35 MPa | B05 | Cement Type V | C04 | with Micro Silica & Calcium Nitride Corrosion Inhibitor
CIEQCOA05B05C05 | Civil; Equipment Foundation; Structural Concrete - Material only; Fck = 35 MPa; Cement Type V; with Fly Ash | m3 | CI | Civil | EQ | Equipment Foundation | CO | Structural Concrete - Material only | A05 | Fck = 35 MPa | B05 | Cement Type V | C05 | with Fly Ash
CIEQCOA06B01C01 | Civil; Equipment Foundation; Structural Concrete - Material only; Fck = 40 MPa; Cement Type I; Normal | m3 | CI | Civil | EQ | Equipment Foundation | CO | Structural Concrete - Material only | A06 | Fck = 40 MPa | B01 | Cement Type I | C01 | Normal
CIEQCOA06B01C02 | Civil; Equipment Foundation; Structural Concrete - Material only; Fck = 40 MPa; Cement Type I; with Micro Silica | m3 | CI | Civil | EQ | Equipment Foundation | CO | Structural Concrete - Material only | A06 | Fck = 40 MPa | B01 | Cement Type I | C02 | with Micro Silica
CIEQCOA06B01C03 | Civil; Equipment Foundation; Structural Concrete - Material only; Fck = 40 MPa; Cement Type I; with Calcium Nitride Corrosion Inhibitor | m3 | CI | Civil | EQ | Equipment Foundation | CO | Structural Concrete - Material only | A06 | Fck = 40 MPa | B01 | Cement Type I | C03 | with Calcium Nitride Corrosion Inhibitor
CIEQCOA06B01C04 | Civil; Equipment Foundation; Structural Concrete - Material only; Fck = 40 MPa; Cement Type I; with Micro Silica & Calcium Nitride Corrosion Inhibitor | m3 | CI | Civil | EQ | Equipment Foundation | CO | Structural Concrete - Material only | A06 | Fck = 40 MPa | B01 | Cement Type I | C04 | with Micro Silica & Calcium Nitride Corrosion Inhibitor
CIEQCOA06B01C05 | Civil; Equipment Foundation; Structural Concrete - Material only; Fck = 40 MPa; Cement Type I; with Fly Ash | m3 | CI | Civil | EQ | Equipment Foundation | CO | Structural Concrete - Material only | A06 | Fck = 40 MPa | B01 | Cement Type I | C05 | with Fly Ash
CIEQCOA06B02C01 | Civil; Equipment Foundation; Structural Concrete - Material only; Fck = 40 MPa; Cement Type II; Normal | m3 | CI | Civil | EQ | Equipment Foundation | CO | Structural Concrete - Material only | A06 | Fck = 40 MPa | B02 | Cement Type II | C01 | Normal
CIEQCOA06B02C02 | Civil; Equipment Foundation; Structural Concrete - Material only; Fck = 40 MPa; Cement Type II; with Micro Silica | m3 | CI | Civil | EQ | Equipment Foundation | CO | Structural Concrete - Material only | A06 | Fck = 40 MPa | B02 | Cement Type II | C02 | with Micro Silica
CIEQCOA06B02C03 | Civil; Equipment Foundation; Structural Concrete - Material only; Fck = 40 MPa; Cement Type II; with Calcium Nitride Corrosion Inhibitor | m3 | CI | Civil | EQ | Equipment Foundation | CO | Structural Concrete - Material only | A06 | Fck = 40 MPa | B02 | Cement Type II | C03 | with Calcium Nitride Corrosion Inhibitor
CIEQCOA06B02C04 | Civil; Equipment Foundation; Structural Concrete - Material only; Fck = 40 MPa; Cement Type II; with Micro Silica & Calcium Nitride Corrosion Inhibitor | m3 | CI | Civil | EQ | Equipment Foundation | CO | Structural Concrete - Material only | A06 | Fck = 40 MPa | B02 | Cement Type II | C04 | with Micro Silica & Calcium Nitride Corrosion Inhibitor
CIEQCOA06B02C05 | Civil; Equipment Foundation; Structural Concrete - Material only; Fck = 40 MPa; Cement Type II; with Fly Ash | m3 | CI | Civil | EQ | Equipment Foundation | CO | Structural Concrete - Material only | A06 | Fck = 40 MPa | B02 | Cement Type II | C05 | with Fly Ash
CIEQCOA06B03C01 | Civil; Equipment Foundation; Structural Concrete - Material only; Fck = 40 MPa; Cement Type III; Normal | m3 | CI | Civil | EQ | Equipment Foundation | CO | Structural Concrete - Material only | A06 | Fck = 40 MPa | B03 | Cement Type III | C01 | Normal
CIEQCOA06B03C02 | Civil; Equipment Foundation; Structural Concrete - Material only; Fck = 40 MPa; Cement Type III; with Micro Silica | m3 | CI | Civil | EQ | Equipment Foundation | CO | Structural Concrete - Material only | A06 | Fck = 40 MPa | B03 | Cement Type III | C02 | with Micro Silica
CIEQCOA06B03C03 | Civil; Equipment Foundation; Structural Concrete - Material only; Fck = 40 MPa; Cement Type III; with Calcium Nitride Corrosion Inhibitor | m3 | CI | Civil | EQ | Equipment Foundation | CO | Structural Concrete - Material only | A06 | Fck = 40 MPa | B03 | Cement Type III | C03 | with Calcium Nitride Corrosion Inhibitor
CIEQCOA06B03C04 | Civil; Equipment Foundation; Structural Concrete - Material only; Fck = 40 MPa; Cement Type III; with Micro Silica & Calcium Nitride Corrosion Inhibitor | m3 | CI | Civil | EQ | Equipment Foundation | CO | Structural Concrete - Material only | A06 | Fck = 40 MPa | B03 | Cement Type III | C04 | with Micro Silica & Calcium Nitride Corrosion Inhibitor
CIEQCOA06B03C05 | Civil; Equipment Foundation; Structural Concrete - Material only; Fck = 40 MPa; Cement Type III; with Fly Ash | m3 | CI | Civil | EQ | Equipment Foundation | CO | Structural Concrete - Material only | A06 | Fck = 40 MPa | B03 | Cement Type III | C05 | with Fly Ash
CIEQCOA06B04C01 | Civil; Equipment Foundation; Structural Concrete - Material only; Fck = 40 MPa; Cement Type IV; Normal | m3 | CI | Civil | EQ | Equipment Foundation | CO | Structural Concrete - Material only | A06 | Fck = 40 MPa | B04 | Cement Type IV | C01 | Normal
CIEQCOA06B04C02 | Civil; Equipment Foundation; Structural Concrete - Material only; Fck = 40 MPa; Cement Type IV; with Micro Silica | m3 | CI | Civil | EQ | Equipment Foundation | CO | Structural Concrete - Material only | A06 | Fck = 40 MPa | B04 | Cement Type IV | C02 | with Micro Silica
CIEQCOA06B04C03 | Civil; Equipment Foundation; Structural Concrete - Material only; Fck = 40 MPa; Cement Type IV; with Calcium Nitride Corrosion Inhibitor | m3 | CI | Civil | EQ | Equipment Foundation | CO | Structural Concrete - Material only | A06 | Fck = 40 MPa | B04 | Cement Type IV | C03 | with Calcium Nitride Corrosion Inhibitor
CIEQCOA06B04C04 | Civil; Equipment Foundation; Structural Concrete - Material only; Fck = 40 MPa; Cement Type IV; with Micro Silica & Calcium Nitride Corrosion Inhibitor | m3 | CI | Civil | EQ | Equipment Foundation | CO | Structural Concrete - Material only | A06 | Fck = 40 MPa | B04 | Cement Type IV | C04 | with Micro Silica & Calcium Nitride Corrosion Inhibitor
CIEQCOA06B04C05 | Civil; Equipment Foundation; Structural Concrete - Material only; Fck = 40 MPa; Cement Type IV; with Fly Ash | m3 | CI | Civil | EQ | Equipment Foundation | CO | Structural Concrete - Material only | A06 | Fck = 40 MPa | B04 | Cement Type IV | C05 | with Fly Ash
CIEQCOA06B05C01 | Civil; Equipment Foundation; Structural Concrete - Material only; Fck = 40 MPa; Cement Type V; Normal | m3 | CI | Civil | EQ | Equipment Foundation | CO | Structural Concrete - Material only | A06 | Fck = 40 MPa | B05 | Cement Type V | C01 | Normal
CIEQCOA06B05C02 | Civil; Equipment Foundation; Structural Concrete - Material only; Fck = 40 MPa; Cement Type V; with Micro Silica | m3 | CI | Civil | EQ | Equipment Foundation | CO | Structural Concrete - Material only | A06 | Fck = 40 MPa | B05 | Cement Type V | C02 | with Micro Silica
CIEQCOA06B05C03 | Civil; Equipment Foundation; Structural Concrete - Material only; Fck = 40 MPa; Cement Type V; with Calcium Nitride Corrosion Inhibitor | m3 | CI | Civil | EQ | Equipment Foundation | CO | Structural Concrete - Material only | A06 | Fck = 40 MPa | B05 | Cement Type V | C03 | with Calcium Nitride Corrosion Inhibitor
CIEQCOA06B05C04 | Civil; Equipment Foundation; Structural Concrete - Material only; Fck = 40 MPa; Cement Type V; with Micro Silica & Calcium Nitride Corrosion Inhibitor | m3 | CI | Civil | EQ | Equipment Foundation | CO | Structural Concrete - Material only | A06 | Fck = 40 MPa | B05 | Cement Type V | C04 | with Micro Silica & Calcium Nitride Corrosion Inhibitor
CIEQCOA06B05C05 | Civil; Equipment Foundation; Structural Concrete - Material only; Fck = 40 MPa; Cement Type V; with Fly Ash | m3 | CI | Civil | EQ | Equipment Foundation | CO | Structural Concrete - Material only | A06 | Fck = 40 MPa | B05 | Cement Type V | C05 | with Fly Ash
CIEQCOA07B01C01 | Civil; Equipment Foundation; Structural Concrete - Material only; Fck = 14 MPa; Cement Type I; Normal | m3 | CI | Civil | EQ | Equipment Foundation | CO | Structural Concrete - Material only | A07 | Fck = 14 MPa | B01 | Cement Type I | C01 | Normal
CIEQCOA07B01C02 | Civil; Equipment Foundation; Structural Concrete - Material only; Fck = 14 MPa; Cement Type I; with Micro Silica | m3 | CI | Civil | EQ | Equipment Foundation | CO | Structural Concrete - Material only | A07 | Fck = 14 MPa | B01 | Cement Type I | C02 | with Micro Silica
CIEQCOA07B01C03 | Civil; Equipment Foundation; Structural Concrete - Material only; Fck = 14 MPa; Cement Type I; with Calcium Nitride Corrosion Inhibitor | m3 | CI | Civil | EQ | Equipment Foundation | CO | Structural Concrete - Material only | A07 | Fck = 14 MPa | B01 | Cement Type I | C03 | with Calcium Nitride Corrosion Inhibitor
CIEQCOA07B01C04 | Civil; Equipment Foundation; Structural Concrete - Material only; Fck = 14 MPa; Cement Type I; with Micro Silica & Calcium Nitride Corrosion Inhibitor | m3 | CI | Civil | EQ | Equipment Foundation | CO | Structural Concrete - Material only | A07 | Fck = 14 MPa | B01 | Cement Type I | C04 | with Micro Silica & Calcium Nitride Corrosion Inhibitor
CIEQCOA07B01C05 | Civil; Equipment Foundation; Structural Concrete - Material only; Fck = 14 MPa; Cement Type I; with Fly Ash | m3 | CI | Civil | EQ | Equipment Foundation | CO | Structural Concrete - Material only | A07 | Fck = 14 MPa | B01 | Cement Type I | C05 | with Fly Ash
CIEQCOA07B02C01 | Civil; Equipment Foundation; Structural Concrete - Material only; Fck = 14 MPa; Cement Type II; Normal | m3 | CI | Civil | EQ | Equipment Foundation | CO | Structural Concrete - Material only | A07 | Fck = 14 MPa | B02 | Cement Type II | C01 | Normal
CIEQCOA07B02C02 | Civil; Equipment Foundation; Structural Concrete - Material only; Fck = 14 MPa; Cement Type II; with Micro Silica | m3 | CI | Civil | EQ | Equipment Foundation | CO | Structural Concrete - Material only | A07 | Fck = 14 MPa | B02 | Cement Type II | C02 | with Micro Silica
CIEQCOA07B02C03 | Civil; Equipment Foundation; Structural Concrete - Material only; Fck = 14 MPa; Cement Type II; with Calcium Nitride Corrosion Inhibitor | m3 | CI | Civil | EQ | Equipment Foundation | CO | Structural Concrete - Material only | A07 | Fck = 14 MPa | B02 | Cement Type II | C03 | with Calcium Nitride Corrosion Inhibitor
CIEQCOA07B02C04 | Civil; Equipment Foundation; Structural Concrete - Material only; Fck = 14 MPa; Cement Type II; with Micro Silica & Calcium Nitride Corrosion Inhibitor | m3 | CI | Civil | EQ | Equipment Foundation | CO | Structural Concrete - Material only | A07 | Fck = 14 MPa | B02 | Cement Type II | C04 | with Micro Silica & Calcium Nitride Corrosion Inhibitor
CIEQCOA07B02C05 | Civil; Equipment Foundation; Structural Concrete - Material only; Fck = 14 MPa; Cement Type II; with Fly Ash | m3 | CI | Civil | EQ | Equipment Foundation | CO | Structural Concrete - Material only | A07 | Fck = 14 MPa | B02 | Cement Type II | C05 | with Fly Ash
CIEQCOA07B03C01 | Civil; Equipment Foundation; Structural Concrete - Material only; Fck = 14 MPa; Cement Type III; Normal | m3 | CI | Civil | EQ | Equipment Foundation | CO | Structural Concrete - Material only | A07 | Fck = 14 MPa | B03 | Cement Type III | C01 | Normal
CIEQCOA07B03C02 | Civil; Equipment Foundation; Structural Concrete - Material only; Fck = 14 MPa; Cement Type III; with Micro Silica | m3 | CI | Civil | EQ | Equipment Foundation | CO | Structural Concrete - Material only | A07 | Fck = 14 MPa | B03 | Cement Type III | C02 | with Micro Silica
CIEQCOA07B03C03 | Civil; Equipment Foundation; Structural Concrete - Material only; Fck = 14 MPa; Cement Type III; with Calcium Nitride Corrosion Inhibitor | m3 | CI | Civil | EQ | Equipment Foundation | CO | Structural Concrete - Material only | A07 | Fck = 14 MPa | B03 | Cement Type III | C03 | with Calcium Nitride Corrosion Inhibitor
CIEQCOA07B03C04 | Civil; Equipment Foundation; Structural Concrete - Material only; Fck = 14 MPa; Cement Type III; with Micro Silica & Calcium Nitride Corrosion Inhibitor | m3 | CI | Civil | EQ | Equipment Foundation | CO | Structural Concrete - Material only | A07 | Fck = 14 MPa | B03 | Cement Type III | C04 | with Micro Silica & Calcium Nitride Corrosion Inhibitor
CIEQCOA07B03C05 | Civil; Equipment Foundation; Structural Concrete - Material only; Fck = 14 MPa; Cement Type III; with Fly Ash | m3 | CI | Civil | EQ | Equipment Foundation | CO | Structural Concrete - Material only | A07 | Fck = 14 MPa | B03 | Cement Type III | C05 | with Fly Ash
CIEQCOA07B04C01 | Civil; Equipment Foundation; Structural Concrete - Material only; Fck = 14 MPa; Cement Type IV; Normal | m3 | CI | Civil | EQ | Equipment Foundation | CO | Structural Concrete - Material only | A07 | Fck = 14 MPa | B04 | Cement Type IV | C01 | Normal
CIEQCOA07B04C02 | Civil; Equipment Foundation; Structural Concrete - Material only; Fck = 14 MPa; Cement Type IV; with Micro Silica | m3 | CI | Civil | EQ | Equipment Foundation | CO | Structural Concrete - Material only | A07 | Fck = 14 MPa | B04 | Cement Type IV | C02 | with Micro Silica
CIEQCOA07B04C03 | Civil; Equipment Foundation; Structural Concrete - Material only; Fck = 14 MPa; Cement Type IV; with Calcium Nitride Corrosion Inhibitor | m3 | CI | Civil | EQ | Equipment Foundation | CO | Structural Concrete - Material only | A07 | Fck = 14 MPa | B04 | Cement Type IV | C03 | with Calcium Nitride Corrosion Inhibitor
CIEQCOA07B04C04 | Civil; Equipment Foundation; Structural Concrete - Material only; Fck = 14 MPa; Cement Type IV; with Micro Silica & Calcium Nitride Corrosion Inhibitor | m3 | CI | Civil | EQ | Equipment Foundation | CO | Structural Concrete - Material only | A07 | Fck = 14 MPa | B04 | Cement Type IV | C04 | with Micro Silica & Calcium Nitride Corrosion Inhibitor
CIEQCOA07B04C05 | Civil; Equipment Foundation; Structural Concrete - Material only; Fck = 14 MPa; Cement Type IV; with Fly Ash | m3 | CI | Civil | EQ | Equipment Foundation | CO | Structural Concrete - Material only | A07 | Fck = 14 MPa | B04 | Cement Type IV | C05 | with Fly Ash
CIEQCOA07B05C01 | Civil; Equipment Foundation; Structural Concrete - Material only; Fck = 14 MPa; Cement Type V; Normal | m3 | CI | Civil | EQ | Equipment Foundation | CO | Structural Concrete - Material only | A07 | Fck = 14 MPa | B05 | Cement Type V | C01 | Normal
CIEQCOA07B05C02 | Civil; Equipment Foundation; Structural Concrete - Material only; Fck = 14 MPa; Cement Type V; with Micro Silica | m3 | CI | Civil | EQ | Equipment Foundation | CO | Structural Concrete - Material only | A07 | Fck = 14 MPa | B05 | Cement Type V | C02 | with Micro Silica
CIEQCOA07B05C03 | Civil; Equipment Foundation; Structural Concrete - Material only; Fck = 14 MPa; Cement Type V; with Calcium Nitride Corrosion Inhibitor | m3 | CI | Civil | EQ | Equipment Foundation | CO | Structural Concrete - Material only | A07 | Fck = 14 MPa | B05 | Cement Type V | C03 | with Calcium Nitride Corrosion Inhibitor
CIEQCOA07B05C04 | Civil; Equipment Foundation; Structural Concrete - Material only; Fck = 14 MPa; Cement Type V; with Micro Silica & Calcium Nitride Corrosion Inhibitor | m3 | CI | Civil | EQ | Equipment Foundation | CO | Structural Concrete - Material only | A07 | Fck = 14 MPa | B05 | Cement Type V | C04 | with Micro Silica & Calcium Nitride Corrosion Inhibitor
CIEQCOA07B05C05 | Civil; Equipment Foundation; Structural Concrete - Material only; Fck = 14 MPa; Cement Type V; with Fly Ash | m3 | CI | Civil | EQ | Equipment Foundation | CO | Structural Concrete - Material only | A07 | Fck = 14 MPa | B05 | Cement Type V | C05 | with Fly Ash
CIEQDIA01B01C01 | Civil; Equipment Foundation; Disposal; Normal Soil; Distance < 10 km; | m3 | CI | Civil | EQ | Equipment Foundation | DI | Disposal | A01 | Normal Soil | B01 | Distance < 10 km | C01 | None
CIEQDIA01B02C01 | Civil; Equipment Foundation; Disposal; Normal Soil; 10 km ≤ Distance < 20 km; | m3 | CI | Civil | EQ | Equipment Foundation | DI | Disposal | A01 | Normal Soil | B02 | 10 km ≤ Distance < 20 km | C01 | None
CIEQDIA01B03C01 | Civil; Equipment Foundation; Disposal; Normal Soil; Distance ≥ 20 km; | m3 | CI | Civil | EQ | Equipment Foundation | DI | Disposal | A01 | Normal Soil | B03 | Distance ≥ 20 km | C01 | None
CIEQDIA02B01C01 | Civil; Equipment Foundation; Disposal; Contaminated Soil; ; | m3 | CI | Civil | EQ | Equipment Foundation | DI | Disposal | A02 | Contaminated Soil | B01 | None | C01 | None
CIEQDIA03B01C01 | Civil; Equipment Foundation; Disposal; Weathered Rock; Distance < 10 km; | m3 | CI | Civil | EQ | Equipment Foundation | DI | Disposal | A03 | Weathered Rock | B01 | Distance < 10 km | C01 | None
CIEQDIA03B02C01 | Civil; Equipment Foundation; Disposal; Weathered Rock; 10 km ≤ Distance < 20 km; | m3 | CI | Civil | EQ | Equipment Foundation | DI | Disposal | A03 | Weathered Rock | B02 | 10 km ≤ Distance < 20 km | C01 | None
CIEQDIA03B03C01 | Civil; Equipment Foundation; Disposal; Weathered Rock; Distance ≥ 20 km; | m3 | CI | Civil | EQ | Equipment Foundation | DI | Disposal | A03 | Weathered Rock | B03 | Distance ≥ 20 km | C01 | None
CIEQDIA04B01C01 | Civil; Equipment Foundation; Disposal; Hard Rock; Distance < 10 km; | m3 | CI | Civil | EQ | Equipment Foundation | DI | Disposal | A04 | Hard Rock | B01 | Distance < 10 km | C01 | None
CIEQDIA04B02C01 | Civil; Equipment Foundation; Disposal; Hard Rock; 10 km ≤ Distance < 20 km; | m3 | CI | Civil | EQ | Equipment Foundation | DI | Disposal | A04 | Hard Rock | B02 | 10 km ≤ Distance < 20 km | C01 | None
CIEQDIA04B03C01 | Civil; Equipment Foundation; Disposal; Hard Rock; Distance ≥ 20 km; | m3 | CI | Civil | EQ | Equipment Foundation | DI | Disposal | A04 | Hard Rock | B03 | Distance ≥ 20 km | C01 | None
CIEQDIA05B01C01 | Civil; Equipment Foundation; Disposal; Limestone; Distance < 10 km; | m3 | CI | Civil | EQ | Equipment Foundation | DI | Disposal | A05 | Limestone | B01 | Distance < 10 km | C01 | None
CIEQDIA05B02C01 | Civil; Equipment Foundation; Disposal; Limestone; 10 km ≤ Distance < 20 km; | m3 | CI | Civil | EQ | Equipment Foundation | DI | Disposal | A05 | Limestone | B02 | 10 km ≤ Distance < 20 km | C01 | None
CIEQDIA05B03C01 | Civil; Equipment Foundation; Disposal; Limestone; Distance ≥ 20 km; | m3 | CI | Civil | EQ | Equipment Foundation | DI | Disposal | A05 | Limestone | B03 | Distance ≥ 20 km | C01 | None
CIEQEXA01B01C01 | Civil; Equipment Foundation; Excavation; By Machine; Normal; | m3 | CI | Civil | EQ | Equipment Foundation | EX | Excavation | A01 | By Machine | B01 | Normal | C01 | None
CIEQEXA01B02C01 | Civil; Equipment Foundation; Excavation; By Machine; Weathered Rock; | m3 | CI | Civil | EQ | Equipment Foundation | EX | Excavation | A01 | By Machine | B02 | Weathered Rock | C01 | None
CIEQEXA01B03C01 | Civil; Equipment Foundation; Excavation; By Machine; Hard Rock; | m3 | CI | Civil | EQ | Equipment Foundation | EX | Excavation | A01 | By Machine | B03 | Hard Rock | C01 | None
CIEQEXA01B04C01 | Civil; Equipment Foundation; Excavation; By Machine; Limestone; | m3 | CI | Civil | EQ | Equipment Foundation | EX | Excavation | A01 | By Machine | B04 | Limestone | C01 | None
CIEQEXA02B01C01 | Civil; Equipment Foundation; Excavation; By Hand; Normal; | m3 | CI | Civil | EQ | Equipment Foundation | EX | Excavation | A02 | By Hand | B01 | Normal | C01 | None
CIEQEXA02B02C01 | Civil; Equipment Foundation; Excavation; By Hand; Weathered Rock; | m3 | CI | Civil | EQ | Equipment Foundation | EX | Excavation | A02 | By Hand | B02 | Weathered Rock | C01 | None
CIEQEXA02B03C01 | Civil; Equipment Foundation; Excavation; By Hand; Hard Rock; | m3 | CI | Civil | EQ | Equipment Foundation | EX | Excavation | A02 | By Hand | B03 | Hard Rock | C01 | None
CIEQEXA02B04C01 | Civil; Equipment Foundation; Excavation; By Hand; Limestone; | m3 | CI | Civil | EQ | Equipment Foundation | EX | Excavation | A02 | By Hand | B04 | Limestone | C01 | None
CIEQEXA03B01C01 | Civil; Equipment Foundation; Excavation; By Hydraulic Breaker; Normal; | m3 | CI | Civil | EQ | Equipment Foundation | EX | Excavation | A03 | By Hydraulic Breaker | B01 | Normal | C01 | None
CIEQEXA03B02C01 | Civil; Equipment Foundation; Excavation; By Hydraulic Breaker; Weathered Rock; | m3 | CI | Civil | EQ | Equipment Foundation | EX | Excavation | A03 | By Hydraulic Breaker | B02 | Weathered Rock | C01 | None
CIEQEXA03B03C01 | Civil; Equipment Foundation; Excavation; By Hydraulic Breaker; Hard Rock; | m3 | CI | Civil | EQ | Equipment Foundation | EX | Excavation | A03 | By Hydraulic Breaker | B03 | Hard Rock | C01 | None
CIEQEXA03B04C01 | Civil; Equipment Foundation; Excavation; By Hydraulic Breaker; Limestone; | m3 | CI | Civil | EQ | Equipment Foundation | EX | Excavation | A03 | By Hydraulic Breaker | B04 | Limestone | C01 | None
CIEQEXA04B01C01 | Civil; Equipment Foundation; Excavation; By Blasting; Normal; | m3 | CI | Civil | EQ | Equipment Foundation | EX | Excavation | A04 | By Blasting | B01 | Normal | C01 | None
CIEQEXA04B02C01 | Civil; Equipment Foundation; Excavation; By Blasting; Weathered Rock; | m3 | CI | Civil | EQ | Equipment Foundation | EX | Excavation | A04 | By Blasting | B02 | Weathered Rock | C01 | None
CIEQEXA04B03C01 | Civil; Equipment Foundation; Excavation; By Blasting; Hard Rock; | m3 | CI | Civil | EQ | Equipment Foundation | EX | Excavation | A04 | By Blasting | B03 | Hard Rock | C01 | None
CIEQEXA04B04C01 | Civil; Equipment Foundation; Excavation; By Blasting; Limestone; | m3 | CI | Civil | EQ | Equipment Foundation | EX | Excavation | A04 | By Blasting | B04 | Limestone | C01 | None
CIEQFAA01B01C01 | Civil; Equipment Foundation; False Work; Scaffolding Work; 1.5 m < H ≤ 10 m; | m2 | CI | Civil | EQ | Equipment Foundation | FA | False Work | A01 | Scaffolding Work | B01 | 1.5 m < H ≤ 10 m | C01 | None
CIEQFAA01B02C01 | Civil; Equipment Foundation; False Work; Scaffolding Work; 10 m < H ≤ 30 m; | m2 | CI | Civil | EQ | Equipment Foundation | FA | False Work | A01 | Scaffolding Work | B02 | 10 m < H ≤ 30 m | C01 | None
CIEQFAA01B03C01 | Civil; Equipment Foundation; False Work; Scaffolding Work; H > 30 m; | m2 | CI | Civil | EQ | Equipment Foundation | FA | False Work | A01 | Scaffolding Work | B03 | H > 30 m | C01 | None
CIEQFAA02B01C01 | Civil; Equipment Foundation; False Work; Support Work; H ≤ 5 m; | em3 | CI | Civil | EQ | Equipment Foundation | FA | False Work | A02 | Support Work | B01 | H ≤ 5 m | C01 | None
CIEQFAA02B02C01 | Civil; Equipment Foundation; False Work; Support Work; H > 5 m; | em3 | CI | Civil | EQ | Equipment Foundation | FA | False Work | A02 | Support Work | B02 | H > 5 m | C01 | None
CIEQFAA03B01C01 | Civil; Equipment Foundation; False Work; Special Support Work; ; | em3 | CI | Civil | EQ | Equipment Foundation | FA | False Work | A03 | Special Support Work | B01 | None | C01 | None
CIEQFIA01B01C01 | Civil; Equipment Foundation; Earth fill; Clean Sand; ; | m3 | CI | Civil | EQ | Equipment Foundation | FI | Earth fill | A01 | Clean Sand | B01 | None | C01 | None
CIEQFIA02B01C01 | Civil; Equipment Foundation; Earth fill; Structural Fill; ; | m3 | CI | Civil | EQ | Equipment Foundation | FI | Earth fill | A02 | Structural Fill | B01 | None | C01 | None
CIEQFIA03B01C01 | Civil; Equipment Foundation; Earth fill; Oily Sand; ; | m3 | CI | Civil | EQ | Equipment Foundation | FI | Earth fill | A03 | Oily Sand | B01 | None | C01 | None
CIEQFIA04B01C01 | Civil; Equipment Foundation; Earth fill; Asphaltic Sand; ; | m3 | CI | Civil | EQ | Equipment Foundation | FI | Earth fill | A04 | Asphaltic Sand | B01 | None | C01 | None
CIEQFIA05B01C01 | Civil; Equipment Foundation; Earth fill; Crushed Stone(Gravel); ; | m3 | CI | Civil | EQ | Equipment Foundation | FI | Earth fill | A05 | Crushed Stone(Gravel) | B01 | None | C01 | None
CIEQFIA06B01C01 | Civil; Equipment Foundation; Earth fill; Thermal Sand; ; | m3 | CI | Civil | EQ | Equipment Foundation | FI | Earth fill | A06 | Thermal Sand | B01 | None | C01 | None
CIEQFIA07B01C01 | Civil; Equipment Foundation; Earth fill; Compacted Sand; ; | m3 | CI | Civil | EQ | Equipment Foundation | FI | Earth fill | A07 | Compacted Sand | B01 | None | C01 | None
CIEQFOA01B01C01 | Civil; Equipment Foundation; Form Work; Equipment Foundation & Footing; Flat Type Form; | m2 | CI | Civil | EQ | Equipment Foundation | FO | Form Work | A01 | Equipment Foundation & Footing | B01 | Flat Type Form | C01 | None
CIEQFOA01B02C01 | Civil; Equipment Foundation; Form Work; Equipment Foundation & Footing; Round Type Form; | m2 | CI | Civil | EQ | Equipment Foundation | FO | Form Work | A01 | Equipment Foundation & Footing | B02 | Round Type Form | C01 | None
CIEQFOA01B03C01 | Civil; Equipment Foundation; Form Work; Equipment Foundation & Footing; Textured Form; | m2 | CI | Civil | EQ | Equipment Foundation | FO | Form Work | A01 | Equipment Foundation & Footing | B03 | Textured Form | C01 | None
CIEQFOA02B01C01 | Civil; Equipment Foundation; Form Work; Pedestal; Flat Type Form; | m2 | CI | Civil | EQ | Equipment Foundation | FO | Form Work | A02 | Pedestal | B01 | Flat Type Form | C01 | None
CIEQFOA02B02C01 | Civil; Equipment Foundation; Form Work; Pedestal; Round Type Form; | m2 | CI | Civil | EQ | Equipment Foundation | FO | Form Work | A02 | Pedestal | B02 | Round Type Form | C01 | None
CIEQFOA02B03C01 | Civil; Equipment Foundation; Form Work; Pedestal; Textured Form; | m2 | CI | Civil | EQ | Equipment Foundation | FO | Form Work | A02 | Pedestal | B03 | Textured Form | C01 | None
CIEQFOA03B01C01 | Civil; Equipment Foundation; Form Work; Column; Flat Type Form; | m2 | CI | Civil | EQ | Equipment Foundation | FO | Form Work | A03 | Column | B01 | Flat Type Form | C01 | None
CIEQFOA03B02C01 | Civil; Equipment Foundation; Form Work; Column; Round Type Form; | m2 | CI | Civil | EQ | Equipment Foundation | FO | Form Work | A03 | Column | B02 | Round Type Form | C01 | None
CIEQFOA03B03C01 | Civil; Equipment Foundation; Form Work; Column; Textured Form; | m2 | CI | Civil | EQ | Equipment Foundation | FO | Form Work | A03 | Column | B03 | Textured Form | C01 | None
CIEQFOA04B01C01 | Civil; Equipment Foundation; Form Work; Wall; Flat Type Form; | m2 | CI | Civil | EQ | Equipment Foundation | FO | Form Work | A04 | Wall | B01 | Flat Type Form | C01 | None
CIEQFOA04B02C01 | Civil; Equipment Foundation; Form Work; Wall; Round Type Form; | m2 | CI | Civil | EQ | Equipment Foundation | FO | Form Work | A04 | Wall | B02 | Round Type Form | C01 | None
CIEQFOA04B03C01 | Civil; Equipment Foundation; Form Work; Wall; Textured Form; | m2 | CI | Civil | EQ | Equipment Foundation | FO | Form Work | A04 | Wall | B03 | Textured Form | C01 | None
CIEQFOA05B01C01 | Civil; Equipment Foundation; Form Work; Slab w/ Beam & Girder; Flat Type Form; | m2 | CI | Civil | EQ | Equipment Foundation | FO | Form Work | A05 | Slab w/ Beam & Girder | B01 | Flat Type Form | C01 | None
CIEQFOA05B02C01 | Civil; Equipment Foundation; Form Work; Slab w/ Beam & Girder; Round Type Form; | m2 | CI | Civil | EQ | Equipment Foundation | FO | Form Work | A05 | Slab w/ Beam & Girder | B02 | Round Type Form | C01 | None
CIEQFOA05B03C01 | Civil; Equipment Foundation; Form Work; Slab w/ Beam & Girder; Textured Form; | m2 | CI | Civil | EQ | Equipment Foundation | FO | Form Work | A05 | Slab w/ Beam & Girder | B03 | Textured Form | C01 | None
CIEQFOA06B01C01 | Civil; Equipment Foundation; Form Work; Mass Foundation (Larger than 200m3 for only Foundation & Footing); Flat Type Form; | m2 | CI | Civil | EQ | Equipment Foundation | FO | Form Work | A06 | Mass Foundation (Larger than 200m3 for only Foundation & Footing) | B01 | Flat Type Form | C01 | None
CIEQFOA06B02C01 | Civil; Equipment Foundation; Form Work; Mass Foundation (Larger than 200m3 for only Foundation & Footing); Round Type Form; | m2 | CI | Civil | EQ | Equipment Foundation | FO | Form Work | A06 | Mass Foundation (Larger than 200m3 for only Foundation & Footing) | B02 | Round Type Form | C01 | None
CIEQFOA06B03C01 | Civil; Equipment Foundation; Form Work; Mass Foundation (Larger than 200m3 for only Foundation & Footing); Textured Form; | m2 | CI | Civil | EQ | Equipment Foundation | FO | Form Work | A06 | Mass Foundation (Larger than 200m3 for only Foundation & Footing) | B03 | Textured Form | C01 | None
CIEQFOA07B01C01 | Civil; Equipment Foundation; Form Work; Manhole & Catch Basin; Flat Type Form; | m2 | CI | Civil | EQ | Equipment Foundation | FO | Form Work | A07 | Manhole & Catch Basin | B01 | Flat Type Form | C01 | None
CIEQFOA07B02C01 | Civil; Equipment Foundation; Form Work; Manhole & Catch Basin; Round Type Form; | m2 | CI | Civil | EQ | Equipment Foundation | FO | Form Work | A07 | Manhole & Catch Basin | B02 | Round Type Form | C01 | None
CIEQFOA07B03C01 | Civil; Equipment Foundation; Form Work; Manhole & Catch Basin; Textured Form; | m2 | CI | Civil | EQ | Equipment Foundation | FO | Form Work | A07 | Manhole & Catch Basin | B03 | Textured Form | C01 | None
CIEQFOA08B01C01 | Civil; Equipment Foundation; Form Work; Ditch & Canal; Flat Type Form; | m2 | CI | Civil | EQ | Equipment Foundation | FO | Form Work | A08 | Ditch & Canal | B01 | Flat Type Form | C01 | None
CIEQFOA08B02C01 | Civil; Equipment Foundation; Form Work; Ditch & Canal; Round Type Form; | m2 | CI | Civil | EQ | Equipment Foundation | FO | Form Work | A08 | Ditch & Canal | B02 | Round Type Form | C01 | None
CIEQFOA08B03C01 | Civil; Equipment Foundation; Form Work; Ditch & Canal; Textured Form; | m2 | CI | Civil | EQ | Equipment Foundation | FO | Form Work | A08 | Ditch & Canal | B03 | Textured Form | C01 | None
CIEQFOA09B01C01 | Civil; Equipment Foundation; Form Work; Duct Bank; Flat Type Form; | m2 | CI | Civil | EQ | Equipment Foundation | FO | Form Work | A09 | Duct Bank | B01 | Flat Type Form | C01 | None
CIEQFOA09B02C01 | Civil; Equipment Foundation; Form Work; Duct Bank; Round Type Form; | m2 | CI | Civil | EQ | Equipment Foundation | FO | Form Work | A09 | Duct Bank | B02 | Round Type Form | C01 | None
CIEQFOA09B03C01 | Civil; Equipment Foundation; Form Work; Duct Bank; Textured Form; | m2 | CI | Civil | EQ | Equipment Foundation | FO | Form Work | A09 | Duct Bank | B03 | Textured Form | C01 | None
CIEQFOA10B01C01 | Civil; Equipment Foundation; Form Work; Others (Local Support & Misc. Foundation); Flat Type Form; | m2 | CI | Civil | EQ | Equipment Foundation | FO | Form Work | A10 | Others (Local Support & Misc. Foundation) | B01 | Flat Type Form | C01 | None
CIEQFOA10B02C01 | Civil; Equipment Foundation; Form Work; Others (Local Support & Misc. Foundation); Round Type Form; | m2 | CI | Civil | EQ | Equipment Foundation | FO | Form Work | A10 | Others (Local Support & Misc. Foundation) | B02 | Round Type Form | C01 | None
CIEQFOA10B03C01 | Civil; Equipment Foundation; Form Work; Others (Local Support & Misc. Foundation); Textured Form; | m2 | CI | Civil | EQ | Equipment Foundation | FO | Form Work | A10 | Others (Local Support & Misc. Foundation) | B03 | Textured Form | C01 | None
CIEQFPA01B01C01 | Civil; Equipment Foundation; Fire-Proofing; Concrete w/ Wire Mesh & Accessories; ; | m3 | CI | Civil | EQ | Equipment Foundation | FP | Fire-Proofing | A01 | Concrete w/ Wire Mesh & Accessories | B01 | None | C01 | None
CIEQFPA02B01C01 | Civil; Equipment Foundation; Fire-Proofing; Light Weight Concrete (Spray) w/ Wrapper & Accessories; ; | m2 | CI | Civil | EQ | Equipment Foundation | FP | Fire-Proofing | A02 | Light Weight Concrete (Spray) w/ Wrapper & Accessories | B01 | None | C01 | None
CIEQFPA03B01C01 | Civil; Equipment Foundation; Fire-Proofing; Coating on Fireproofing Surfaces; ; | m2 | CI | Civil | EQ | Equipment Foundation | FP | Fire-Proofing | A03 | Coating on Fireproofing Surfaces | B01 | None | C01 | None
CIEQFPA04B01C01 | Civil; Equipment Foundation; Fire-Proofing; Form for Fire-Proofing ; Flat Type Form; with Scaffolding & Staging | m2 | CI | Civil | EQ | Equipment Foundation | FP | Fire-Proofing | A04 | Form for Fire-Proofing | B01 | Flat Type Form | C01 | with Scaffolding & Staging
CIEQFPA04B01C02 | Civil; Equipment Foundation; Fire-Proofing; Form for Fire-Proofing ; Flat Type Form; without Scaffolding & Staging | m2 | CI | Civil | EQ | Equipment Foundation | FP | Fire-Proofing | A04 | Form for Fire-Proofing | B01 | Flat Type Form | C02 | without Scaffolding & Staging
CIEQFPA04B02C01 | Civil; Equipment Foundation; Fire-Proofing; Form for Fire-Proofing ; Round Type Form; with Scaffolding & Staging | m2 | CI | Civil | EQ | Equipment Foundation | FP | Fire-Proofing | A04 | Form for Fire-Proofing | B02 | Round Type Form | C01 | with Scaffolding & Staging
CIEQFPA04B02C02 | Civil; Equipment Foundation; Fire-Proofing; Form for Fire-Proofing ; Round Type Form; without Scaffolding & Staging | m2 | CI | Civil | EQ | Equipment Foundation | FP | Fire-Proofing | A04 | Form for Fire-Proofing | B02 | Round Type Form | C02 | without Scaffolding & Staging
CIEQGRA01B01C01 | Civil; Equipment Foundation; Grouting; Nonshrink Cement Based Grout; ; | m3 | CI | Civil | EQ | Equipment Foundation | GR | Grouting | A01 | Nonshrink Cement Based Grout | B01 | None | C01 | None
CIEQGRA01B01C02 | Civil; Equipment Foundation; Grouting; Nonshrink Cement Based Grout; ; For Skid Filling | m3 | CI | Civil | EQ | Equipment Foundation | GR | Grouting | A01 | Nonshrink Cement Based Grout | B01 | None | C02 | For Skid Filling
CIEQGRA02B01C01 | Civil; Equipment Foundation; Grouting; Epoxy Grout; ; | m3 | CI | Civil | EQ | Equipment Foundation | GR | Grouting | A02 | Epoxy Grout | B01 | None | C01 | None
CIEQGRA02B01C02 | Civil; Equipment Foundation; Grouting; Epoxy Grout; ; For Skid Filling | m3 | CI | Civil | EQ | Equipment Foundation | GR | Grouting | A02 | Epoxy Grout | B01 | None | C02 | For Skid Filling
CIEQGRA03B01C01 | Civil; Equipment Foundation; Grouting; Sand-cement Grout(mortar); ; | m3 | CI | Civil | EQ | Equipment Foundation | GR | Grouting | A03 | Sand-cement Grout(mortar) | B01 | None | C01 | None
CIEQGRA03B01C02 | Civil; Equipment Foundation; Grouting; Sand-cement Grout(mortar); ; For Skid Filling | m3 | CI | Civil | EQ | Equipment Foundation | GR | Grouting | A03 | Sand-cement Grout(mortar) | B01 | None | C02 | For Skid Filling
CIEQJOA01B01C01 | Civil; Equipment Foundation; Joint; Expansion Joint; without Dowel Bar; Conc. Thk. : 100 mm with joint sealant & filler | m | CI | Civil | EQ | Equipment Foundation | JO | Joint | A01 | Expansion Joint | B01 | without Dowel Bar | C01 | Conc. Thk. : 100 mm with joint sealant & filler
CIEQJOA01B01C02 | Civil; Equipment Foundation; Joint; Expansion Joint; without Dowel Bar; Conc. Thk. : 150 mm with joint sealant & filler | m | CI | Civil | EQ | Equipment Foundation | JO | Joint | A01 | Expansion Joint | B01 | without Dowel Bar | C02 | Conc. Thk. : 150 mm with joint sealant & filler
CIEQJOA01B01C03 | Civil; Equipment Foundation; Joint; Expansion Joint; without Dowel Bar; Conc. Thk. : 200 mm with joint sealant & filler | m | CI | Civil | EQ | Equipment Foundation | JO | Joint | A01 | Expansion Joint | B01 | without Dowel Bar | C03 | Conc. Thk. : 200 mm with joint sealant & filler
CIEQJOA01B01C04 | Civil; Equipment Foundation; Joint; Expansion Joint; without Dowel Bar; Conc. Thk. : 250 mm with joint sealant & filler | m | CI | Civil | EQ | Equipment Foundation | JO | Joint | A01 | Expansion Joint | B01 | without Dowel Bar | C04 | Conc. Thk. : 250 mm with joint sealant & filler
CIEQJOA01B01C05 | Civil; Equipment Foundation; Joint; Expansion Joint; without Dowel Bar; Conc. Thk. : Over 250 mm with joint sealant & filler | m | CI | Civil | EQ | Equipment Foundation | JO | Joint | A01 | Expansion Joint | B01 | without Dowel Bar | C05 | Conc. Thk. : Over 250 mm with joint sealant & filler
CIEQJOA01B02C01 | Civil; Equipment Foundation; Joint; Expansion Joint; with Dowel Bar; Conc. Thk. : 100 mm with joint sealant & filler | m | CI | Civil | EQ | Equipment Foundation | JO | Joint | A01 | Expansion Joint | B02 | with Dowel Bar | C01 | Conc. Thk. : 100 mm with joint sealant & filler
CIEQJOA01B02C02 | Civil; Equipment Foundation; Joint; Expansion Joint; with Dowel Bar; Conc. Thk. : 150 mm with joint sealant & filler | m | CI | Civil | EQ | Equipment Foundation | JO | Joint | A01 | Expansion Joint | B02 | with Dowel Bar | C02 | Conc. Thk. : 150 mm with joint sealant & filler
CIEQJOA01B02C03 | Civil; Equipment Foundation; Joint; Expansion Joint; with Dowel Bar; Conc. Thk. : 200 mm with joint sealant & filler | m | CI | Civil | EQ | Equipment Foundation | JO | Joint | A01 | Expansion Joint | B02 | with Dowel Bar | C03 | Conc. Thk. : 200 mm with joint sealant & filler
CIEQJOA01B02C04 | Civil; Equipment Foundation; Joint; Expansion Joint; with Dowel Bar; Conc. Thk. : 250 mm with joint sealant & filler | m | CI | Civil | EQ | Equipment Foundation | JO | Joint | A01 | Expansion Joint | B02 | with Dowel Bar | C04 | Conc. Thk. : 250 mm with joint sealant & filler
CIEQJOA01B02C05 | Civil; Equipment Foundation; Joint; Expansion Joint; with Dowel Bar; Conc. Thk. : Over 250 mm with joint sealant & filler | m | CI | Civil | EQ | Equipment Foundation | JO | Joint | A01 | Expansion Joint | B02 | with Dowel Bar | C05 | Conc. Thk. : Over 250 mm with joint sealant & filler
CIEQJOA01B03C01 | Civil; Equipment Foundation; Joint; Expansion Joint; with Stainless Dowel Bar; Conc. Thk. : 100 mm with joint sealant & filler | m | CI | Civil | EQ | Equipment Foundation | JO | Joint | A01 | Expansion Joint | B03 | with Stainless Dowel Bar | C01 | Conc. Thk. : 100 mm with joint sealant & filler
CIEQJOA01B03C02 | Civil; Equipment Foundation; Joint; Expansion Joint; with Stainless Dowel Bar; Conc. Thk. : 150 mm with joint sealant & filler | m | CI | Civil | EQ | Equipment Foundation | JO | Joint | A01 | Expansion Joint | B03 | with Stainless Dowel Bar | C02 | Conc. Thk. : 150 mm with joint sealant & filler
CIEQJOA01B03C03 | Civil; Equipment Foundation; Joint; Expansion Joint; with Stainless Dowel Bar; Conc. Thk. : 200 mm with joint sealant & filler | m | CI | Civil | EQ | Equipment Foundation | JO | Joint | A01 | Expansion Joint | B03 | with Stainless Dowel Bar | C03 | Conc. Thk. : 200 mm with joint sealant & filler
CIEQJOA01B03C04 | Civil; Equipment Foundation; Joint; Expansion Joint; with Stainless Dowel Bar; Conc. Thk. : 250 mm with joint sealant & filler | m | CI | Civil | EQ | Equipment Foundation | JO | Joint | A01 | Expansion Joint | B03 | with Stainless Dowel Bar | C04 | Conc. Thk. : 250 mm with joint sealant & filler
CIEQJOA01B03C05 | Civil; Equipment Foundation; Joint; Expansion Joint; with Stainless Dowel Bar; Conc. Thk. : Over 250 mm with joint sealant & filler | m | CI | Civil | EQ | Equipment Foundation | JO | Joint | A01 | Expansion Joint | B03 | with Stainless Dowel Bar | C05 | Conc. Thk. : Over 250 mm with joint sealant & filler
CIEQJOA01B04C01 | Civil; Equipment Foundation; Joint; Expansion Joint; for Dike with Dowel Bar; Conc. Thk. : 100 mm with joint sealant & filler | m | CI | Civil | EQ | Equipment Foundation | JO | Joint | A01 | Expansion Joint | B04 | for Dike with Dowel Bar | C01 | Conc. Thk. : 100 mm with joint sealant & filler
CIEQJOA01B04C02 | Civil; Equipment Foundation; Joint; Expansion Joint; for Dike with Dowel Bar; Conc. Thk. : 150 mm with joint sealant & filler | m | CI | Civil | EQ | Equipment Foundation | JO | Joint | A01 | Expansion Joint | B04 | for Dike with Dowel Bar | C02 | Conc. Thk. : 150 mm with joint sealant & filler
CIEQJOA01B04C03 | Civil; Equipment Foundation; Joint; Expansion Joint; for Dike with Dowel Bar; Conc. Thk. : 200 mm with joint sealant & filler | m | CI | Civil | EQ | Equipment Foundation | JO | Joint | A01 | Expansion Joint | B04 | for Dike with Dowel Bar | C03 | Conc. Thk. : 200 mm with joint sealant & filler
CIEQJOA01B04C04 | Civil; Equipment Foundation; Joint; Expansion Joint; for Dike with Dowel Bar; Conc. Thk. : 250 mm with joint sealant & filler | m | CI | Civil | EQ | Equipment Foundation | JO | Joint | A01 | Expansion Joint | B04 | for Dike with Dowel Bar | C04 | Conc. Thk. : 250 mm with joint sealant & filler
CIEQJOA01B04C05 | Civil; Equipment Foundation; Joint; Expansion Joint; for Dike with Dowel Bar; Conc. Thk. : Over 250 mm with joint sealant & filler | m | CI | Civil | EQ | Equipment Foundation | JO | Joint | A01 | Expansion Joint | B04 | for Dike with Dowel Bar | C05 | Conc. Thk. : Over 250 mm with joint sealant & filler
CIEQJOA02B01C01 | Civil; Equipment Foundation; Joint; Isolation Joint; without Dowel Bar; Conc. Thk. : 100 mm with joint sealant & filler | m | CI | Civil | EQ | Equipment Foundation | JO | Joint | A02 | Isolation Joint | B01 | without Dowel Bar | C01 | Conc. Thk. : 100 mm with joint sealant & filler
CIEQJOA02B01C02 | Civil; Equipment Foundation; Joint; Isolation Joint; without Dowel Bar; Conc. Thk. : 150 mm with joint sealant & filler | m | CI | Civil | EQ | Equipment Foundation | JO | Joint | A02 | Isolation Joint | B01 | without Dowel Bar | C02 | Conc. Thk. : 150 mm with joint sealant & filler
CIEQJOA02B01C03 | Civil; Equipment Foundation; Joint; Isolation Joint; without Dowel Bar; Conc. Thk. : 200 mm with joint sealant & filler | m | CI | Civil | EQ | Equipment Foundation | JO | Joint | A02 | Isolation Joint | B01 | without Dowel Bar | C03 | Conc. Thk. : 200 mm with joint sealant & filler
CIEQJOA02B01C04 | Civil; Equipment Foundation; Joint; Isolation Joint; without Dowel Bar; Conc. Thk. : 250 mm with joint sealant & filler | m | CI | Civil | EQ | Equipment Foundation | JO | Joint | A02 | Isolation Joint | B01 | without Dowel Bar | C04 | Conc. Thk. : 250 mm with joint sealant & filler
CIEQJOA03B01C01 | Civil; Equipment Foundation; Joint; Contraction Joint(Control Joint); Saw Cut with Sealant; | m | CI | Civil | EQ | Equipment Foundation | JO | Joint | A03 | Contraction Joint(Control Joint) | B01 | Saw Cut with Sealant | C01 | None
CIEQLCA01B01C01 | Civil; Equipment Foundation; Lean Concrete - Material only; 10 MPa ≤ Fck < 15 MPa; Cement Type I; | m3 | CI | Civil | EQ | Equipment Foundation | LC | Lean Concrete - Material only | A01 | 10 MPa ≤ Fck < 15 MPa | B01 | Cement Type I | C01 | None
CIEQLCA01B02C01 | Civil; Equipment Foundation; Lean Concrete - Material only; 10 MPa ≤ Fck < 15 MPa; Cement Type II; | m3 | CI | Civil | EQ | Equipment Foundation | LC | Lean Concrete - Material only | A01 | 10 MPa ≤ Fck < 15 MPa | B02 | Cement Type II | C01 | None
CIEQLCA01B03C01 | Civil; Equipment Foundation; Lean Concrete - Material only; 10 MPa ≤ Fck < 15 MPa; Cement Type III; | m3 | CI | Civil | EQ | Equipment Foundation | LC | Lean Concrete - Material only | A01 | 10 MPa ≤ Fck < 15 MPa | B03 | Cement Type III | C01 | None
CIEQLCA01B04C01 | Civil; Equipment Foundation; Lean Concrete - Material only; 10 MPa ≤ Fck < 15 MPa; Cement Type IV; | m3 | CI | Civil | EQ | Equipment Foundation | LC | Lean Concrete - Material only | A01 | 10 MPa ≤ Fck < 15 MPa | B04 | Cement Type IV | C01 | None
CIEQLCA01B05C01 | Civil; Equipment Foundation; Lean Concrete - Material only; 10 MPa ≤ Fck < 15 MPa; Cement Type V; | m3 | CI | Civil | EQ | Equipment Foundation | LC | Lean Concrete - Material only | A01 | 10 MPa ≤ Fck < 15 MPa | B05 | Cement Type V | C01 | None
CIEQLCA02B01C01 | Civil; Equipment Foundation; Lean Concrete - Material only; 15 MPa ≤ Fck < 20 MPa; Cement Type I; | m3 | CI | Civil | EQ | Equipment Foundation | LC | Lean Concrete - Material only | A02 | 15 MPa ≤ Fck < 20 MPa | B01 | Cement Type I | C01 | None
CIEQLCA02B02C01 | Civil; Equipment Foundation; Lean Concrete - Material only; 15 MPa ≤ Fck < 20 MPa; Cement Type II; | m3 | CI | Civil | EQ | Equipment Foundation | LC | Lean Concrete - Material only | A02 | 15 MPa ≤ Fck < 20 MPa | B02 | Cement Type II | C01 | None
CIEQLCA02B03C01 | Civil; Equipment Foundation; Lean Concrete - Material only; 15 MPa ≤ Fck < 20 MPa; Cement Type III; | m3 | CI | Civil | EQ | Equipment Foundation | LC | Lean Concrete - Material only | A02 | 15 MPa ≤ Fck < 20 MPa | B03 | Cement Type III | C01 | None
CIEQLCA02B04C01 | Civil; Equipment Foundation; Lean Concrete - Material only; 15 MPa ≤ Fck < 20 MPa; Cement Type IV; | m3 | CI | Civil | EQ | Equipment Foundation | LC | Lean Concrete - Material only | A02 | 15 MPa ≤ Fck < 20 MPa | B04 | Cement Type IV | C01 | None
CIEQLCA02B05C01 | Civil; Equipment Foundation; Lean Concrete - Material only; 15 MPa ≤ Fck < 20 MPa; Cement Type V; | m3 | CI | Civil | EQ | Equipment Foundation | LC | Lean Concrete - Material only | A02 | 15 MPa ≤ Fck < 20 MPa | B05 | Cement Type V | C01 | None
CIEQLCA03B01C01 | Civil; Equipment Foundation; Lean Concrete - Material only; Fck ≥ 20 MPa; Cement Type I; | m3 | CI | Civil | EQ | Equipment Foundation | LC | Lean Concrete - Material only | A03 | Fck ≥ 20 MPa | B01 | Cement Type I | C01 | None
CIEQLCA03B02C01 | Civil; Equipment Foundation; Lean Concrete - Material only; Fck ≥ 20 MPa; Cement Type II; | m3 | CI | Civil | EQ | Equipment Foundation | LC | Lean Concrete - Material only | A03 | Fck ≥ 20 MPa | B02 | Cement Type II | C01 | None
CIEQLCA03B03C01 | Civil; Equipment Foundation; Lean Concrete - Material only; Fck ≥ 20 MPa; Cement Type III; | m3 | CI | Civil | EQ | Equipment Foundation | LC | Lean Concrete - Material only | A03 | Fck ≥ 20 MPa | B03 | Cement Type III | C01 | None
CIEQLCA03B04C01 | Civil; Equipment Foundation; Lean Concrete - Material only; Fck ≥ 20 MPa; Cement Type IV; | m3 | CI | Civil | EQ | Equipment Foundation | LC | Lean Concrete - Material only | A03 | Fck ≥ 20 MPa | B04 | Cement Type IV | C01 | None
CIEQLCA03B05C01 | Civil; Equipment Foundation; Lean Concrete - Material only; Fck ≥ 20 MPa; Cement Type V; | m3 | CI | Civil | EQ | Equipment Foundation | LC | Lean Concrete - Material only | A03 | Fck ≥ 20 MPa | B05 | Cement Type V | C01 | None
CIEQLIA01B01C01 | Civil; Equipment Foundation; Lining for Containment (Pond, Pit, Dike); HDPE Lining; T : 60 mils(1mils = 0.025mm); | m2 | CI | Civil | EQ | Equipment Foundation | LI | Lining for Containment (Pond, Pit, Dike) | A01 | HDPE Lining | B01 | T : 60 mils(1mils = 0.025mm) | C01 | None
CIEQLIA01B02C01 | Civil; Equipment Foundation; Lining for Containment (Pond, Pit, Dike); HDPE Lining; T : 80 mils(1mils = 0.025mm); | m2 | CI | Civil | EQ | Equipment Foundation | LI | Lining for Containment (Pond, Pit, Dike) | A01 | HDPE Lining | B02 | T : 80 mils(1mils = 0.025mm) | C01 | None
CIEQLIA01B03C01 | Civil; Equipment Foundation; Lining for Containment (Pond, Pit, Dike); HDPE Lining; T : 100 mils(1mils = 0.025mm); | m2 | CI | Civil | EQ | Equipment Foundation | LI | Lining for Containment (Pond, Pit, Dike) | A01 | HDPE Lining | B03 | T : 100 mils(1mils = 0.025mm) | C01 | None
CIEQLIA02B01C01 | Civil; Equipment Foundation; Lining for Containment (Pond, Pit, Dike); FRP Lining; T : 60 mils(1mils = 0.025mm); | m2 | CI | Civil | EQ | Equipment Foundation | LI | Lining for Containment (Pond, Pit, Dike) | A02 | FRP Lining | B01 | T : 60 mils(1mils = 0.025mm) | C01 | None
CIEQLIA02B02C01 | Civil; Equipment Foundation; Lining for Containment (Pond, Pit, Dike); FRP Lining; T : 80 mils(1mils = 0.025mm); | m2 | CI | Civil | EQ | Equipment Foundation | LI | Lining for Containment (Pond, Pit, Dike) | A02 | FRP Lining | B02 | T : 80 mils(1mils = 0.025mm) | C01 | None
CIEQLIA02B03C01 | Civil; Equipment Foundation; Lining for Containment (Pond, Pit, Dike); FRP Lining; T : 100 mils(1mils = 0.025mm); | m2 | CI | Civil | EQ | Equipment Foundation | LI | Lining for Containment (Pond, Pit, Dike) | A02 | FRP Lining | B03 | T : 100 mils(1mils = 0.025mm) | C01 | None
CIEQLIA03B01C01 | Civil; Equipment Foundation; Lining for Containment (Pond, Pit, Dike); Bentonite Mat Liner; ; | m2 | CI | Civil | EQ | Equipment Foundation | LI | Lining for Containment (Pond, Pit, Dike) | A03 | Bentonite Mat Liner | B01 | None | C01 | None
CIEQLIA04B01C01 | Civil; Equipment Foundation; Lining for Containment (Pond, Pit, Dike); Clay; T : Up to 50 mm; | m2 | CI | Civil | EQ | Equipment Foundation | LI | Lining for Containment (Pond, Pit, Dike) | A04 | Clay | B01 | T : Up to 50 mm | C01 | None
CIEQLIA04B02C01 | Civil; Equipment Foundation; Lining for Containment (Pond, Pit, Dike); Clay; T : 100 mm; | m2 | CI | Civil | EQ | Equipment Foundation | LI | Lining for Containment (Pond, Pit, Dike) | A04 | Clay | B02 | T : 100 mm | C01 | None
CIEQLIA04B03C01 | Civil; Equipment Foundation; Lining for Containment (Pond, Pit, Dike); Clay; T : 150 mm; | m2 | CI | Civil | EQ | Equipment Foundation | LI | Lining for Containment (Pond, Pit, Dike) | A04 | Clay | B03 | T : 150 mm | C01 | None
CIEQLIA04B04C01 | Civil; Equipment Foundation; Lining for Containment (Pond, Pit, Dike); Clay; T : 200 mm; | m2 | CI | Civil | EQ | Equipment Foundation | LI | Lining for Containment (Pond, Pit, Dike) | A04 | Clay | B04 | T : 200 mm | C01 | None
CIEQLIA04B05C01 | Civil; Equipment Foundation; Lining for Containment (Pond, Pit, Dike); Clay; T : 250 mm; | m2 | CI | Civil | EQ | Equipment Foundation | LI | Lining for Containment (Pond, Pit, Dike) | A04 | Clay | B05 | T : 250 mm | C01 | None
CIEQLIA04B06C01 | Civil; Equipment Foundation; Lining for Containment (Pond, Pit, Dike); Clay; T : 300 mm; | m2 | CI | Civil | EQ | Equipment Foundation | LI | Lining for Containment (Pond, Pit, Dike) | A04 | Clay | B06 | T : 300 mm | C01 | None
CIEQLIA05B01C01 | Civil; Equipment Foundation; Lining for Containment (Pond, Pit, Dike); Sand + Bitumen; T : Up to 50 mm; | m2 | CI | Civil | EQ | Equipment Foundation | LI | Lining for Containment (Pond, Pit, Dike) | A05 | Sand + Bitumen | B01 | T : Up to 50 mm | C01 | None
CIEQLIA05B02C01 | Civil; Equipment Foundation; Lining for Containment (Pond, Pit, Dike); Sand + Bitumen; T : 100 mm; | m2 | CI | Civil | EQ | Equipment Foundation | LI | Lining for Containment (Pond, Pit, Dike) | A05 | Sand + Bitumen | B02 | T : 100 mm | C01 | None
CIEQLIA05B03C01 | Civil; Equipment Foundation; Lining for Containment (Pond, Pit, Dike); Sand + Bitumen; T : 150 mm; | m2 | CI | Civil | EQ | Equipment Foundation | LI | Lining for Containment (Pond, Pit, Dike) | A05 | Sand + Bitumen | B03 | T : 150 mm | C01 | None
CIEQLIA05B04C01 | Civil; Equipment Foundation; Lining for Containment (Pond, Pit, Dike); Sand + Bitumen; T : 200 mm; | m2 | CI | Civil | EQ | Equipment Foundation | LI | Lining for Containment (Pond, Pit, Dike) | A05 | Sand + Bitumen | B04 | T : 200 mm | C01 | None
CIEQLIA05B05C01 | Civil; Equipment Foundation; Lining for Containment (Pond, Pit, Dike); Sand + Bitumen; T : 250 mm; | m2 | CI | Civil | EQ | Equipment Foundation | LI | Lining for Containment (Pond, Pit, Dike) | A05 | Sand + Bitumen | B05 | T : 250 mm | C01 | None
CIEQLIA05B06C01 | Civil; Equipment Foundation; Lining for Containment (Pond, Pit, Dike); Sand + Bitumen; T : 300 mm; | m2 | CI | Civil | EQ | Equipment Foundation | LI | Lining for Containment (Pond, Pit, Dike) | A05 | Sand + Bitumen | B06 | T : 300 mm | C01 | None
CIEQLIA06B01C01 | Civil; Equipment Foundation; Lining for Containment (Pond, Pit, Dike); Marl(Gatch); T : Up to 50 mm; | m2 | CI | Civil | EQ | Equipment Foundation | LI | Lining for Containment (Pond, Pit, Dike) | A06 | Marl(Gatch) | B01 | T : Up to 50 mm | C01 | None
CIEQLIA06B02C01 | Civil; Equipment Foundation; Lining for Containment (Pond, Pit, Dike); Marl(Gatch); T : 100 mm; | m2 | CI | Civil | EQ | Equipment Foundation | LI | Lining for Containment (Pond, Pit, Dike) | A06 | Marl(Gatch) | B02 | T : 100 mm | C01 | None
CIEQLIA06B03C01 | Civil; Equipment Foundation; Lining for Containment (Pond, Pit, Dike); Marl(Gatch); T : 150 mm; | m2 | CI | Civil | EQ | Equipment Foundation | LI | Lining for Containment (Pond, Pit, Dike) | A06 | Marl(Gatch) | B03 | T : 150 mm | C01 | None
CIEQLIA06B04C01 | Civil; Equipment Foundation; Lining for Containment (Pond, Pit, Dike); Marl(Gatch); T : 200 mm; | m2 | CI | Civil | EQ | Equipment Foundation | LI | Lining for Containment (Pond, Pit, Dike) | A06 | Marl(Gatch) | B04 | T : 200 mm | C01 | None
CIEQLIA06B05C01 | Civil; Equipment Foundation; Lining for Containment (Pond, Pit, Dike); Marl(Gatch); T : 250 mm; | m2 | CI | Civil | EQ | Equipment Foundation | LI | Lining for Containment (Pond, Pit, Dike) | A06 | Marl(Gatch) | B05 | T : 250 mm | C01 | None
CIEQLIA06B06C01 | Civil; Equipment Foundation; Lining for Containment (Pond, Pit, Dike); Marl(Gatch); T : 300 mm; | m2 | CI | Civil | EQ | Equipment Foundation | LI | Lining for Containment (Pond, Pit, Dike) | A06 | Marl(Gatch) | B06 | T : 300 mm | C01 | None
CIEQMTA01B01C01 | Civil; Equipment Foundation; Metal Works; Embedded Steel; HDG; Supply & Installation | Ton | CI | Civil | EQ | Equipment Foundation | MT | Metal Works | A01 | Embedded Steel | B01 | HDG | C01 | Supply & Installation
CIEQMTA01B01C02 | Civil; Equipment Foundation; Metal Works; Embedded Steel; HDG; Installation Only | Ton | CI | Civil | EQ | Equipment Foundation | MT | Metal Works | A01 | Embedded Steel | B01 | HDG | C02 | Installation Only
CIEQMTA01B02C01 | Civil; Equipment Foundation; Metal Works; Embedded Steel; Painted; Supply & Installation | Ton | CI | Civil | EQ | Equipment Foundation | MT | Metal Works | A01 | Embedded Steel | B02 | Painted | C01 | Supply & Installation
CIEQMTA01B02C02 | Civil; Equipment Foundation; Metal Works; Embedded Steel; Painted; Installation Only | Ton | CI | Civil | EQ | Equipment Foundation | MT | Metal Works | A01 | Embedded Steel | B02 | Painted | C02 | Installation Only
CIEQMTA01B03C01 | Civil; Equipment Foundation; Metal Works; Embedded Steel; Stainless Steel; Supply & Installation | Ton | CI | Civil | EQ | Equipment Foundation | MT | Metal Works | A01 | Embedded Steel | B03 | Stainless Steel | C01 | Supply & Installation
CIEQMTA01B03C02 | Civil; Equipment Foundation; Metal Works; Embedded Steel; Stainless Steel; Installation Only | Ton | CI | Civil | EQ | Equipment Foundation | MT | Metal Works | A01 | Embedded Steel | B03 | Stainless Steel | C02 | Installation Only
CIEQMTA01B04C01 | Civil; Equipment Foundation; Metal Works; Embedded Steel; HDG/Painted; Supply & Installation | Ton | CI | Civil | EQ | Equipment Foundation | MT | Metal Works | A01 | Embedded Steel | B04 | HDG/Painted | C01 | Supply & Installation
CIEQMTA01B04C02 | Civil; Equipment Foundation; Metal Works; Embedded Steel; HDG/Painted; Installation Only | Ton | CI | Civil | EQ | Equipment Foundation | MT | Metal Works | A01 | Embedded Steel | B04 | HDG/Painted | C02 | Installation Only
CIEQMTA02B01C01 | Civil; Equipment Foundation; Metal Works; Checkered Plate; HDG; Supply & Installation | Ton | CI | Civil | EQ | Equipment Foundation | MT | Metal Works | A02 | Checkered Plate | B01 | HDG | C01 | Supply & Installation
CIEQMTA02B01C02 | Civil; Equipment Foundation; Metal Works; Checkered Plate; HDG; Installation Only | Ton | CI | Civil | EQ | Equipment Foundation | MT | Metal Works | A02 | Checkered Plate | B01 | HDG | C02 | Installation Only
CIEQMTA02B02C01 | Civil; Equipment Foundation; Metal Works; Checkered Plate; Painted; Supply & Installation | Ton | CI | Civil | EQ | Equipment Foundation | MT | Metal Works | A02 | Checkered Plate | B02 | Painted | C01 | Supply & Installation
CIEQMTA02B02C02 | Civil; Equipment Foundation; Metal Works; Checkered Plate; Painted; Installation Only | Ton | CI | Civil | EQ | Equipment Foundation | MT | Metal Works | A02 | Checkered Plate | B02 | Painted | C02 | Installation Only
CIEQMTA02B03C01 | Civil; Equipment Foundation; Metal Works; Checkered Plate; Stainless Steel; Supply & Installation | Ton | CI | Civil | EQ | Equipment Foundation | MT | Metal Works | A02 | Checkered Plate | B03 | Stainless Steel | C01 | Supply & Installation
CIEQMTA02B03C02 | Civil; Equipment Foundation; Metal Works; Checkered Plate; Stainless Steel; Installation Only | Ton | CI | Civil | EQ | Equipment Foundation | MT | Metal Works | A02 | Checkered Plate | B03 | Stainless Steel | C02 | Installation Only
CIEQMTA02B04C01 | Civil; Equipment Foundation; Metal Works; Checkered Plate; HDG/Painted; Supply & Installation | Ton | CI | Civil | EQ | Equipment Foundation | MT | Metal Works | A02 | Checkered Plate | B04 | HDG/Painted | C01 | Supply & Installation
CIEQMTA02B04C02 | Civil; Equipment Foundation; Metal Works; Checkered Plate; HDG/Painted; Installation Only | Ton | CI | Civil | EQ | Equipment Foundation | MT | Metal Works | A02 | Checkered Plate | B04 | HDG/Painted | C02 | Installation Only
CIEQMTA03B01C01 | Civil; Equipment Foundation; Metal Works; Ladder; HDG; Supply & Installation | Ton | CI | Civil | EQ | Equipment Foundation | MT | Metal Works | A03 | Ladder | B01 | HDG | C01 | Supply & Installation
CIEQMTA03B01C02 | Civil; Equipment Foundation; Metal Works; Ladder; HDG; Installation Only | Ton | CI | Civil | EQ | Equipment Foundation | MT | Metal Works | A03 | Ladder | B01 | HDG | C02 | Installation Only
CIEQMTA03B02C01 | Civil; Equipment Foundation; Metal Works; Ladder; Painted; Supply & Installation | Ton | CI | Civil | EQ | Equipment Foundation | MT | Metal Works | A03 | Ladder | B02 | Painted | C01 | Supply & Installation
CIEQMTA03B02C02 | Civil; Equipment Foundation; Metal Works; Ladder; Painted; Installation Only | Ton | CI | Civil | EQ | Equipment Foundation | MT | Metal Works | A03 | Ladder | B02 | Painted | C02 | Installation Only
CIEQMTA03B03C01 | Civil; Equipment Foundation; Metal Works; Ladder; Stainless Steel; Supply & Installation | Ton | CI | Civil | EQ | Equipment Foundation | MT | Metal Works | A03 | Ladder | B03 | Stainless Steel | C01 | Supply & Installation
CIEQMTA03B03C02 | Civil; Equipment Foundation; Metal Works; Ladder; Stainless Steel; Installation Only | Ton | CI | Civil | EQ | Equipment Foundation | MT | Metal Works | A03 | Ladder | B03 | Stainless Steel | C02 | Installation Only
CIEQMTA03B04C01 | Civil; Equipment Foundation; Metal Works; Ladder; HDG/Painted; Supply & Installation | Ton | CI | Civil | EQ | Equipment Foundation | MT | Metal Works | A03 | Ladder | B04 | HDG/Painted | C01 | Supply & Installation
CIEQMTA03B04C02 | Civil; Equipment Foundation; Metal Works; Ladder; HDG/Painted; Installation Only | Ton | CI | Civil | EQ | Equipment Foundation | MT | Metal Works | A03 | Ladder | B04 | HDG/Painted | C02 | Installation Only
CIEQMTA04B01C01 | Civil; Equipment Foundation; Metal Works; Cage Ladder; HDG; Supply & Installation | Ton | CI | Civil | EQ | Equipment Foundation | MT | Metal Works | A04 | Cage Ladder | B01 | HDG | C01 | Supply & Installation
CIEQMTA04B01C02 | Civil; Equipment Foundation; Metal Works; Cage Ladder; HDG; Installation Only | Ton | CI | Civil | EQ | Equipment Foundation | MT | Metal Works | A04 | Cage Ladder | B01 | HDG | C02 | Installation Only
CIEQMTA04B02C01 | Civil; Equipment Foundation; Metal Works; Cage Ladder; Painted; Supply & Installation | Ton | CI | Civil | EQ | Equipment Foundation | MT | Metal Works | A04 | Cage Ladder | B02 | Painted | C01 | Supply & Installation
CIEQMTA04B02C02 | Civil; Equipment Foundation; Metal Works; Cage Ladder; Painted; Installation Only | Ton | CI | Civil | EQ | Equipment Foundation | MT | Metal Works | A04 | Cage Ladder | B02 | Painted | C02 | Installation Only
CIEQMTA04B03C01 | Civil; Equipment Foundation; Metal Works; Cage Ladder; Stainless Steel; Supply & Installation | Ton | CI | Civil | EQ | Equipment Foundation | MT | Metal Works | A04 | Cage Ladder | B03 | Stainless Steel | C01 | Supply & Installation
CIEQMTA04B03C02 | Civil; Equipment Foundation; Metal Works; Cage Ladder; Stainless Steel; Installation Only | Ton | CI | Civil | EQ | Equipment Foundation | MT | Metal Works | A04 | Cage Ladder | B03 | Stainless Steel | C02 | Installation Only
CIEQMTA04B04C01 | Civil; Equipment Foundation; Metal Works; Cage Ladder; HDG/Painted; Supply & Installation | Ton | CI | Civil | EQ | Equipment Foundation | MT | Metal Works | A04 | Cage Ladder | B04 | HDG/Painted | C01 | Supply & Installation
CIEQMTA04B04C02 | Civil; Equipment Foundation; Metal Works; Cage Ladder; HDG/Painted; Installation Only | Ton | CI | Civil | EQ | Equipment Foundation | MT | Metal Works | A04 | Cage Ladder | B04 | HDG/Painted | C02 | Installation Only
CIEQMTA05B01C01 | Civil; Equipment Foundation; Metal Works; Hand Rail; HDG; Supply & Installation | Ton | CI | Civil | EQ | Equipment Foundation | MT | Metal Works | A05 | Hand Rail | B01 | HDG | C01 | Supply & Installation
CIEQMTA05B01C02 | Civil; Equipment Foundation; Metal Works; Hand Rail; HDG; Installation Only | Ton | CI | Civil | EQ | Equipment Foundation | MT | Metal Works | A05 | Hand Rail | B01 | HDG | C02 | Installation Only
CIEQMTA05B02C01 | Civil; Equipment Foundation; Metal Works; Hand Rail; Painted; Supply & Installation | Ton | CI | Civil | EQ | Equipment Foundation | MT | Metal Works | A05 | Hand Rail | B02 | Painted | C01 | Supply & Installation
CIEQMTA05B02C02 | Civil; Equipment Foundation; Metal Works; Hand Rail; Painted; Installation Only | Ton | CI | Civil | EQ | Equipment Foundation | MT | Metal Works | A05 | Hand Rail | B02 | Painted | C02 | Installation Only
CIEQMTA05B03C01 | Civil; Equipment Foundation; Metal Works; Hand Rail; Stainless Steel; Supply & Installation | Ton | CI | Civil | EQ | Equipment Foundation | MT | Metal Works | A05 | Hand Rail | B03 | Stainless Steel | C01 | Supply & Installation
CIEQMTA05B03C02 | Civil; Equipment Foundation; Metal Works; Hand Rail; Stainless Steel; Installation Only | Ton | CI | Civil | EQ | Equipment Foundation | MT | Metal Works | A05 | Hand Rail | B03 | Stainless Steel | C02 | Installation Only
CIEQMTA05B04C01 | Civil; Equipment Foundation; Metal Works; Hand Rail; HDG/Painted; Supply & Installation | Ton | CI | Civil | EQ | Equipment Foundation | MT | Metal Works | A05 | Hand Rail | B04 | HDG/Painted | C01 | Supply & Installation
CIEQMTA05B04C02 | Civil; Equipment Foundation; Metal Works; Hand Rail; HDG/Painted; Installation Only | Ton | CI | Civil | EQ | Equipment Foundation | MT | Metal Works | A05 | Hand Rail | B04 | HDG/Painted | C02 | Installation Only
CIEQMTA06B01C01 | Civil; Equipment Foundation; Metal Works; Step Iron; HDG; Supply & Installation | Ton | CI | Civil | EQ | Equipment Foundation | MT | Metal Works | A06 | Step Iron | B01 | HDG | C01 | Supply & Installation
CIEQMTA06B01C02 | Civil; Equipment Foundation; Metal Works; Step Iron; HDG; Installation Only | Ton | CI | Civil | EQ | Equipment Foundation | MT | Metal Works | A06 | Step Iron | B01 | HDG | C02 | Installation Only
CIEQMTA06B02C01 | Civil; Equipment Foundation; Metal Works; Step Iron; Painted; Supply & Installation | Ton | CI | Civil | EQ | Equipment Foundation | MT | Metal Works | A06 | Step Iron | B02 | Painted | C01 | Supply & Installation
CIEQMTA06B02C02 | Civil; Equipment Foundation; Metal Works; Step Iron; Painted; Installation Only | Ton | CI | Civil | EQ | Equipment Foundation | MT | Metal Works | A06 | Step Iron | B02 | Painted | C02 | Installation Only
CIEQMTA06B03C01 | Civil; Equipment Foundation; Metal Works; Step Iron; Stainless Steel; Supply & Installation | Ton | CI | Civil | EQ | Equipment Foundation | MT | Metal Works | A06 | Step Iron | B03 | Stainless Steel | C01 | Supply & Installation
CIEQMTA06B03C02 | Civil; Equipment Foundation; Metal Works; Step Iron; Stainless Steel; Installation Only | Ton | CI | Civil | EQ | Equipment Foundation | MT | Metal Works | A06 | Step Iron | B03 | Stainless Steel | C02 | Installation Only
CIEQMTA06B04C01 | Civil; Equipment Foundation; Metal Works; Step Iron; HDG/Painted; Supply & Installation | Ton | CI | Civil | EQ | Equipment Foundation | MT | Metal Works | A06 | Step Iron | B04 | HDG/Painted | C01 | Supply & Installation
CIEQMTA06B04C02 | Civil; Equipment Foundation; Metal Works; Step Iron; HDG/Painted; Installation Only | Ton | CI | Civil | EQ | Equipment Foundation | MT | Metal Works | A06 | Step Iron | B04 | HDG/Painted | C02 | Installation Only
CIEQMTA07B01C01 | Civil; Equipment Foundation; Metal Works; Misc. Steel; HDG; Supply & Installation | Ton | CI | Civil | EQ | Equipment Foundation | MT | Metal Works | A07 | Misc. Steel | B01 | HDG | C01 | Supply & Installation
CIEQMTA07B01C02 | Civil; Equipment Foundation; Metal Works; Misc. Steel; HDG; Installation Only | Ton | CI | Civil | EQ | Equipment Foundation | MT | Metal Works | A07 | Misc. Steel | B01 | HDG | C02 | Installation Only
CIEQMTA07B02C01 | Civil; Equipment Foundation; Metal Works; Misc. Steel; Painted; Supply & Installation | Ton | CI | Civil | EQ | Equipment Foundation | MT | Metal Works | A07 | Misc. Steel | B02 | Painted | C01 | Supply & Installation
CIEQMTA07B02C02 | Civil; Equipment Foundation; Metal Works; Misc. Steel; Painted; Installation Only | Ton | CI | Civil | EQ | Equipment Foundation | MT | Metal Works | A07 | Misc. Steel | B02 | Painted | C02 | Installation Only
CIEQMTA07B03C01 | Civil; Equipment Foundation; Metal Works; Misc. Steel; Stainless Steel; Supply & Installation | Ton | CI | Civil | EQ | Equipment Foundation | MT | Metal Works | A07 | Misc. Steel | B03 | Stainless Steel | C01 | Supply & Installation
CIEQMTA07B03C02 | Civil; Equipment Foundation; Metal Works; Misc. Steel; Stainless Steel; Installation Only | Ton | CI | Civil | EQ | Equipment Foundation | MT | Metal Works | A07 | Misc. Steel | B03 | Stainless Steel | C02 | Installation Only
CIEQMTA07B04C01 | Civil; Equipment Foundation; Metal Works; Misc. Steel; HDG/Painted; Supply & Installation | Ton | CI | Civil | EQ | Equipment Foundation | MT | Metal Works | A07 | Misc. Steel | B04 | HDG/Painted | C01 | Supply & Installation
CIEQMTA07B04C02 | Civil; Equipment Foundation; Metal Works; Misc. Steel; HDG/Painted; Installation Only | Ton | CI | Civil | EQ | Equipment Foundation | MT | Metal Works | A07 | Misc. Steel | B04 | HDG/Painted | C02 | Installation Only
CIEQMTA08B01C01 | Civil; Equipment Foundation; Metal Works; Anchor Bolt; HDG; Installation Only | Ton | CI | Civil | EQ | Equipment Foundation | MT | Metal Works | A08 | Anchor Bolt | B01 | HDG | C01 | Installation Only
CIEQMTA08B01C02 | Civil; Equipment Foundation; Metal Works; Anchor Bolt; HDG; Supply & Installation | Ton | CI | Civil | EQ | Equipment Foundation | MT | Metal Works | A08 | Anchor Bolt | B01 | HDG | C02 | Supply & Installation
CIEQMTA08B02C01 | Civil; Equipment Foundation; Metal Works; Anchor Bolt; Uncoated; Installation Only | Ton | CI | Civil | EQ | Equipment Foundation | MT | Metal Works | A08 | Anchor Bolt | B02 | Uncoated | C01 | Installation Only
CIEQMTA08B02C02 | Civil; Equipment Foundation; Metal Works; Anchor Bolt; Uncoated; Supply & Installation | Ton | CI | Civil | EQ | Equipment Foundation | MT | Metal Works | A08 | Anchor Bolt | B02 | Uncoated | C02 | Supply & Installation
CIEQMTA08B03C01 | Civil; Equipment Foundation; Metal Works; Anchor Bolt; Stainless Steel; Installation Only | Ton | CI | Civil | EQ | Equipment Foundation | MT | Metal Works | A08 | Anchor Bolt | B03 | Stainless Steel | C01 | Installation Only
CIEQMTA08B03C02 | Civil; Equipment Foundation; Metal Works; Anchor Bolt; Stainless Steel; Supply & Installation | Ton | CI | Civil | EQ | Equipment Foundation | MT | Metal Works | A08 | Anchor Bolt | B03 | Stainless Steel | C02 | Supply & Installation
CIEQMTA09B01C01 | Civil; Equipment Foundation; Metal Works; Welded Wire Fabric; D5 - 150mm x 150mm; Epoxy Coated | m2 | CI | Civil | EQ | Equipment Foundation | MT | Metal Works | A09 | Welded Wire Fabric | B01 | D5 - 150mm x 150mm | C01 | Epoxy Coated
CIEQMTA09B01C02 | Civil; Equipment Foundation; Metal Works; Welded Wire Fabric; D5 - 150mm x 150mm; Uncoated | m2 | CI | Civil | EQ | Equipment Foundation | MT | Metal Works | A09 | Welded Wire Fabric | B01 | D5 - 150mm x 150mm | C02 | Uncoated
CIEQMTA09B01C03 | Civil; Equipment Foundation; Metal Works; Welded Wire Fabric; D5 - 150mm x 150mm; HDG | m2 | CI | Civil | EQ | Equipment Foundation | MT | Metal Works | A09 | Welded Wire Fabric | B01 | D5 - 150mm x 150mm | C03 | HDG
CIEQMTA09B02C01 | Civil; Equipment Foundation; Metal Works; Welded Wire Fabric; D6 - 150mm x 150mm; Epoxy Coated | m2 | CI | Civil | EQ | Equipment Foundation | MT | Metal Works | A09 | Welded Wire Fabric | B02 | D6 - 150mm x 150mm | C01 | Epoxy Coated
CIEQMTA09B02C02 | Civil; Equipment Foundation; Metal Works; Welded Wire Fabric; D6 - 150mm x 150mm; Uncoated | m2 | CI | Civil | EQ | Equipment Foundation | MT | Metal Works | A09 | Welded Wire Fabric | B02 | D6 - 150mm x 150mm | C02 | Uncoated
CIEQMTA09B02C03 | Civil; Equipment Foundation; Metal Works; Welded Wire Fabric; D6 - 150mm x 150mm; HDG | m2 | CI | Civil | EQ | Equipment Foundation | MT | Metal Works | A09 | Welded Wire Fabric | B02 | D6 - 150mm x 150mm | C03 | HDG
CIEQMTA09B03C01 | Civil; Equipment Foundation; Metal Works; Welded Wire Fabric; D7 - 150mm x 150mm; Epoxy Coated | m2 | CI | Civil | EQ | Equipment Foundation | MT | Metal Works | A09 | Welded Wire Fabric | B03 | D7 - 150mm x 150mm | C01 | Epoxy Coated
CIEQMTA09B03C02 | Civil; Equipment Foundation; Metal Works; Welded Wire Fabric; D7 - 150mm x 150mm; Uncoated | m2 | CI | Civil | EQ | Equipment Foundation | MT | Metal Works | A09 | Welded Wire Fabric | B03 | D7 - 150mm x 150mm | C02 | Uncoated
CIEQMTA09B03C03 | Civil; Equipment Foundation; Metal Works; Welded Wire Fabric; D7 - 150mm x 150mm; HDG | m2 | CI | Civil | EQ | Equipment Foundation | MT | Metal Works | A09 | Welded Wire Fabric | B03 | D7 - 150mm x 150mm | C03 | HDG
CIEQMTA09B04C01 | Civil; Equipment Foundation; Metal Works; Welded Wire Fabric; D8 - 150mm x 150mm; Epoxy Coated | m2 | CI | Civil | EQ | Equipment Foundation | MT | Metal Works | A09 | Welded Wire Fabric | B04 | D8 - 150mm x 150mm | C01 | Epoxy Coated
CIEQMTA09B04C02 | Civil; Equipment Foundation; Metal Works; Welded Wire Fabric; D8 - 150mm x 150mm; Uncoated | m2 | CI | Civil | EQ | Equipment Foundation | MT | Metal Works | A09 | Welded Wire Fabric | B04 | D8 - 150mm x 150mm | C02 | Uncoated
CIEQMTA09B04C03 | Civil; Equipment Foundation; Metal Works; Welded Wire Fabric; D8 - 150mm x 150mm; HDG | m2 | CI | Civil | EQ | Equipment Foundation | MT | Metal Works | A09 | Welded Wire Fabric | B04 | D8 - 150mm x 150mm | C03 | HDG
CIEQMTA09B05C01 | Civil; Equipment Foundation; Metal Works; Welded Wire Fabric; D5 - 200mm x 200mm; Epoxy Coated | m2 | CI | Civil | EQ | Equipment Foundation | MT | Metal Works | A09 | Welded Wire Fabric | B05 | D5 - 200mm x 200mm | C01 | Epoxy Coated
CIEQMTA09B05C02 | Civil; Equipment Foundation; Metal Works; Welded Wire Fabric; D5 - 200mm x 200mm; Uncoated | m2 | CI | Civil | EQ | Equipment Foundation | MT | Metal Works | A09 | Welded Wire Fabric | B05 | D5 - 200mm x 200mm | C02 | Uncoated
CIEQMTA09B05C03 | Civil; Equipment Foundation; Metal Works; Welded Wire Fabric; D5 - 200mm x 200mm; HDG | m2 | CI | Civil | EQ | Equipment Foundation | MT | Metal Works | A09 | Welded Wire Fabric | B05 | D5 - 200mm x 200mm | C03 | HDG
CIEQMTA09B06C01 | Civil; Equipment Foundation; Metal Works; Welded Wire Fabric; D6 - 200mm x 200mm; Epoxy Coated | m2 | CI | Civil | EQ | Equipment Foundation | MT | Metal Works | A09 | Welded Wire Fabric | B06 | D6 - 200mm x 200mm | C01 | Epoxy Coated
CIEQMTA09B06C02 | Civil; Equipment Foundation; Metal Works; Welded Wire Fabric; D6 - 200mm x 200mm; Uncoated | m2 | CI | Civil | EQ | Equipment Foundation | MT | Metal Works | A09 | Welded Wire Fabric | B06 | D6 - 200mm x 200mm | C02 | Uncoated
CIEQMTA09B06C03 | Civil; Equipment Foundation; Metal Works; Welded Wire Fabric; D6 - 200mm x 200mm; HDG | m2 | CI | Civil | EQ | Equipment Foundation | MT | Metal Works | A09 | Welded Wire Fabric | B06 | D6 - 200mm x 200mm | C03 | HDG
CIEQMTA09B07C01 | Civil; Equipment Foundation; Metal Works; Welded Wire Fabric; D7 - 200mm x 200mm; Epoxy Coated | m2 | CI | Civil | EQ | Equipment Foundation | MT | Metal Works | A09 | Welded Wire Fabric | B07 | D7 - 200mm x 200mm | C01 | Epoxy Coated
CIEQMTA09B07C02 | Civil; Equipment Foundation; Metal Works; Welded Wire Fabric; D7 - 200mm x 200mm; Uncoated | m2 | CI | Civil | EQ | Equipment Foundation | MT | Metal Works | A09 | Welded Wire Fabric | B07 | D7 - 200mm x 200mm | C02 | Uncoated
CIEQMTA09B07C03 | Civil; Equipment Foundation; Metal Works; Welded Wire Fabric; D7 - 200mm x 200mm; HDG | m2 | CI | Civil | EQ | Equipment Foundation | MT | Metal Works | A09 | Welded Wire Fabric | B07 | D7 - 200mm x 200mm | C03 | HDG
CIEQMTA09B08C01 | Civil; Equipment Foundation; Metal Works; Welded Wire Fabric; D8 - 200mm x 200mm; Epoxy Coated | m2 | CI | Civil | EQ | Equipment Foundation | MT | Metal Works | A09 | Welded Wire Fabric | B08 | D8 - 200mm x 200mm | C01 | Epoxy Coated
CIEQMTA09B08C02 | Civil; Equipment Foundation; Metal Works; Welded Wire Fabric; D8 - 200mm x 200mm; Uncoated | m2 | CI | Civil | EQ | Equipment Foundation | MT | Metal Works | A09 | Welded Wire Fabric | B08 | D8 - 200mm x 200mm | C02 | Uncoated
CIEQMTA09B08C03 | Civil; Equipment Foundation; Metal Works; Welded Wire Fabric; D8 - 200mm x 200mm; HDG | m2 | CI | Civil | EQ | Equipment Foundation | MT | Metal Works | A09 | Welded Wire Fabric | B08 | D8 - 200mm x 200mm | C03 | HDG
CIEQMTA10B01C01 | Civil; Equipment Foundation; Metal Works; Grating with Frame; Hot Dip Galvanized; Serrated | Ton | CI | Civil | EQ | Equipment Foundation | MT | Metal Works | A10 | Grating with Frame | B01 | Hot Dip Galvanized | C01 | Serrated
CIEQMTA10B01C02 | Civil; Equipment Foundation; Metal Works; Grating with Frame; Hot Dip Galvanized; Flat bar | Ton | CI | Civil | EQ | Equipment Foundation | MT | Metal Works | A10 | Grating with Frame | B01 | Hot Dip Galvanized | C02 | Flat bar
CIEQMTA10B01C03 | Civil; Equipment Foundation; Metal Works; Grating with Frame; Hot Dip Galvanized; I-Bar | Ton | CI | Civil | EQ | Equipment Foundation | MT | Metal Works | A10 | Grating with Frame | B01 | Hot Dip Galvanized | C03 | I-Bar
CIEQMTA10B02C01 | Civil; Equipment Foundation; Metal Works; Grating with Frame; Stainless Steel; Serrated | Ton | CI | Civil | EQ | Equipment Foundation | MT | Metal Works | A10 | Grating with Frame | B02 | Stainless Steel | C01 | Serrated
CIEQMTA10B02C02 | Civil; Equipment Foundation; Metal Works; Grating with Frame; Stainless Steel; Flat bar | Ton | CI | Civil | EQ | Equipment Foundation | MT | Metal Works | A10 | Grating with Frame | B02 | Stainless Steel | C02 | Flat bar
CIEQMTA10B02C03 | Civil; Equipment Foundation; Metal Works; Grating with Frame; Stainless Steel; I-Bar | Ton | CI | Civil | EQ | Equipment Foundation | MT | Metal Works | A10 | Grating with Frame | B02 | Stainless Steel | C03 | I-Bar
CIEQMTA10B03C01 | Civil; Equipment Foundation; Metal Works; Grating with Frame; Cast Iron; | Ton | CI | Civil | EQ | Equipment Foundation | MT | Metal Works | A10 | Grating with Frame | B03 | Cast Iron | C01 | None
CIEQMTA11B01C01 | Civil; Equipment Foundation; Metal Works; Cast Iron Cover with Frame; Heavy Duty; DIA. 500 | EA | CI | Civil | EQ | Equipment Foundation | MT | Metal Works | A11 | Cast Iron Cover with Frame | B01 | Heavy Duty | C01 | DIA. 500
CIEQMTA11B01C02 | Civil; Equipment Foundation; Metal Works; Cast Iron Cover with Frame; Heavy Duty; DIA. 600 | EA | CI | Civil | EQ | Equipment Foundation | MT | Metal Works | A11 | Cast Iron Cover with Frame | B01 | Heavy Duty | C02 | DIA. 600
CIEQMTA11B01C03 | Civil; Equipment Foundation; Metal Works; Cast Iron Cover with Frame; Heavy Duty; DIA. 700 | EA | CI | Civil | EQ | Equipment Foundation | MT | Metal Works | A11 | Cast Iron Cover with Frame | B01 | Heavy Duty | C03 | DIA. 700
CIEQMTA11B01C04 | Civil; Equipment Foundation; Metal Works; Cast Iron Cover with Frame; Heavy Duty; DIA. 800 | EA | CI | Civil | EQ | Equipment Foundation | MT | Metal Works | A11 | Cast Iron Cover with Frame | B01 | Heavy Duty | C04 | DIA. 800
CIEQMTA11B01C05 | Civil; Equipment Foundation; Metal Works; Cast Iron Cover with Frame; Heavy Duty; SQ 600 | EA | CI | Civil | EQ | Equipment Foundation | MT | Metal Works | A11 | Cast Iron Cover with Frame | B01 | Heavy Duty | C05 | SQ 600
CIEQMTA11B01C06 | Civil; Equipment Foundation; Metal Works; Cast Iron Cover with Frame; Heavy Duty; SQ 700 | EA | CI | Civil | EQ | Equipment Foundation | MT | Metal Works | A11 | Cast Iron Cover with Frame | B01 | Heavy Duty | C06 | SQ 700
CIEQMTA11B01C07 | Civil; Equipment Foundation; Metal Works; Cast Iron Cover with Frame; Heavy Duty; SQ 1000 | EA | CI | Civil | EQ | Equipment Foundation | MT | Metal Works | A11 | Cast Iron Cover with Frame | B01 | Heavy Duty | C07 | SQ 1000
CIEQMTA11B02C01 | Civil; Equipment Foundation; Metal Works; Cast Iron Cover with Frame; Medium Duty; DIA. 500 | EA | CI | Civil | EQ | Equipment Foundation | MT | Metal Works | A11 | Cast Iron Cover with Frame | B02 | Medium Duty | C01 | DIA. 500
CIEQMTA11B02C02 | Civil; Equipment Foundation; Metal Works; Cast Iron Cover with Frame; Medium Duty; DIA. 600 | EA | CI | Civil | EQ | Equipment Foundation | MT | Metal Works | A11 | Cast Iron Cover with Frame | B02 | Medium Duty | C02 | DIA. 600
CIEQMTA11B02C03 | Civil; Equipment Foundation; Metal Works; Cast Iron Cover with Frame; Medium Duty; DIA. 700 | EA | CI | Civil | EQ | Equipment Foundation | MT | Metal Works | A11 | Cast Iron Cover with Frame | B02 | Medium Duty | C03 | DIA. 700
CIEQMTA11B02C04 | Civil; Equipment Foundation; Metal Works; Cast Iron Cover with Frame; Medium Duty; DIA. 800 | EA | CI | Civil | EQ | Equipment Foundation | MT | Metal Works | A11 | Cast Iron Cover with Frame | B02 | Medium Duty | C04 | DIA. 800
CIEQMTA11B02C05 | Civil; Equipment Foundation; Metal Works; Cast Iron Cover with Frame; Medium Duty; SQ 600 | EA | CI | Civil | EQ | Equipment Foundation | MT | Metal Works | A11 | Cast Iron Cover with Frame | B02 | Medium Duty | C05 | SQ 600
CIEQMTA11B02C06 | Civil; Equipment Foundation; Metal Works; Cast Iron Cover with Frame; Medium Duty; SQ 700 | EA | CI | Civil | EQ | Equipment Foundation | MT | Metal Works | A11 | Cast Iron Cover with Frame | B02 | Medium Duty | C06 | SQ 700
CIEQMTA11B02C07 | Civil; Equipment Foundation; Metal Works; Cast Iron Cover with Frame; Medium Duty; SQ 1000 | EA | CI | Civil | EQ | Equipment Foundation | MT | Metal Works | A11 | Cast Iron Cover with Frame | B02 | Medium Duty | C07 | SQ 1000
CIEQMTA11B03C01 | Civil; Equipment Foundation; Metal Works; Cast Iron Cover with Frame; Light Duty; DIA. 500 | EA | CI | Civil | EQ | Equipment Foundation | MT | Metal Works | A11 | Cast Iron Cover with Frame | B03 | Light Duty | C01 | DIA. 500
CIEQMTA11B03C02 | Civil; Equipment Foundation; Metal Works; Cast Iron Cover with Frame; Light Duty; DIA. 600 | EA | CI | Civil | EQ | Equipment Foundation | MT | Metal Works | A11 | Cast Iron Cover with Frame | B03 | Light Duty | C02 | DIA. 600
CIEQMTA11B03C03 | Civil; Equipment Foundation; Metal Works; Cast Iron Cover with Frame; Light Duty; DIA. 700 | EA | CI | Civil | EQ | Equipment Foundation | MT | Metal Works | A11 | Cast Iron Cover with Frame | B03 | Light Duty | C03 | DIA. 700
CIEQMTA11B03C04 | Civil; Equipment Foundation; Metal Works; Cast Iron Cover with Frame; Light Duty; DIA. 800 | EA | CI | Civil | EQ | Equipment Foundation | MT | Metal Works | A11 | Cast Iron Cover with Frame | B03 | Light Duty | C04 | DIA. 800
CIEQMTA11B03C05 | Civil; Equipment Foundation; Metal Works; Cast Iron Cover with Frame; Light Duty; SQ 600 | EA | CI | Civil | EQ | Equipment Foundation | MT | Metal Works | A11 | Cast Iron Cover with Frame | B03 | Light Duty | C05 | SQ 600
CIEQMTA11B03C06 | Civil; Equipment Foundation; Metal Works; Cast Iron Cover with Frame; Light Duty; SQ 700 | EA | CI | Civil | EQ | Equipment Foundation | MT | Metal Works | A11 | Cast Iron Cover with Frame | B03 | Light Duty | C06 | SQ 700
CIEQMTA11B03C07 | Civil; Equipment Foundation; Metal Works; Cast Iron Cover with Frame; Light Duty; SQ 1000 | EA | CI | Civil | EQ | Equipment Foundation | MT | Metal Works | A11 | Cast Iron Cover with Frame | B03 | Light Duty | C07 | SQ 1000
CIEQMTA12B01C01 | Civil; Equipment Foundation; Metal Works; Strainer; Stainless; DIA. 4" | EA | CI | Civil | EQ | Equipment Foundation | MT | Metal Works | A12 | Strainer | B01 | Stainless | C01 | DIA. 4"
CIEQMTA12B01C02 | Civil; Equipment Foundation; Metal Works; Strainer; Stainless; DIA. 6" | EA | CI | Civil | EQ | Equipment Foundation | MT | Metal Works | A12 | Strainer | B01 | Stainless | C02 | DIA. 6"
CIEQMTA12B01C03 | Civil; Equipment Foundation; Metal Works; Strainer; Stainless; DIA. 8" | EA | CI | Civil | EQ | Equipment Foundation | MT | Metal Works | A12 | Strainer | B01 | Stainless | C03 | DIA. 8"
CIEQMTA13B01C01 | Civil; Equipment Foundation; Metal Works; Others; ; | EA | CI | Civil | EQ | Equipment Foundation | MT | Metal Works | A13 | Others | B01 | None | C01 | None
CIEQMTA13B02C01 | Civil; Equipment Foundation; Metal Works; Others; Chemical bolt; 10 mm ≤ DIA. < 16 mm | EA | CI | Civil | EQ | Equipment Foundation | MT | Metal Works | A13 | Others | B02 | Chemical bolt | C01 | 10 mm ≤ DIA. < 16 mm
CIEQMTA13B02C02 | Civil; Equipment Foundation; Metal Works; Others; Chemical bolt; DIA. ≥ 16mm | EA | CI | Civil | EQ | Equipment Foundation | MT | Metal Works | A13 | Others | B02 | Chemical bolt | C02 | DIA. ≥ 16mm
CIEQMTA13B03C01 | Civil; Equipment Foundation; Metal Works; Others; FRP Ladder; | m | CI | Civil | EQ | Equipment Foundation | MT | Metal Works | A13 | Others | B03 | FRP Ladder | C01 | None
CIEQMTA13B04C01 | Civil; Equipment Foundation; Metal Works; Others; Neoprene Pad; | m2 | CI | Civil | EQ | Equipment Foundation | MT | Metal Works | A13 | Others | B04 | Neoprene Pad | C01 | None
CIEQMTA13B05C01 | Civil; Equipment Foundation; Metal Works; Others; Screen; | EA | CI | Civil | EQ | Equipment Foundation | MT | Metal Works | A13 | Others | B05 | Screen | C01 | None
CIEQMTA14B01C01 | Civil; Equipment Foundation; Metal Works; Sleeve Pipe with filling material(with Ring Plate); HDG; | Ton | CI | Civil | EQ | Equipment Foundation | MT | Metal Works | A14 | Sleeve Pipe with filling material(with Ring Plate) | B01 | HDG | C01 | none
CIEQMTA14B02C01 | Civil; Equipment Foundation; Metal Works; Sleeve Pipe with filling material(with Ring Plate); Painted; | Ton | CI | Civil | EQ | Equipment Foundation | MT | Metal Works | A14 | Sleeve Pipe with filling material(with Ring Plate) | B02 | Painted | C01 | none
CIEQMTA14B03C01 | Civil; Equipment Foundation; Metal Works; Sleeve Pipe with filling material(with Ring Plate); Stainless Steel; | Ton | CI | Civil | EQ | Equipment Foundation | MT | Metal Works | A14 | Sleeve Pipe with filling material(with Ring Plate) | B03 | Stainless Steel | C01 | none
CIEQMTA14B04C01 | Civil; Equipment Foundation; Metal Works; Sleeve Pipe with filling material(with Ring Plate); HDG/Painted; | Ton | CI | Civil | EQ | Equipment Foundation | MT | Metal Works | A14 | Sleeve Pipe with filling material(with Ring Plate) | B04 | HDG/Painted | C01 | none
CIEQMTA15B01C01 | Civil; Equipment Foundation; Metal Works; Steel Casing (Vertical Pump); Item-1; | m | CI | Civil | EQ | Equipment Foundation | MT | Metal Works | A15 | Steel Casing (Vertical Pump) | B01 | Item-1 | C01 | None
CIEQMTA15B02C01 | Civil; Equipment Foundation; Metal Works; Steel Casing (Vertical Pump); Item-2; | m | CI | Civil | EQ | Equipment Foundation | MT | Metal Works | A15 | Steel Casing (Vertical Pump) | B02 | Item-2 | C01 | None
CIEQMTA15B03C01 | Civil; Equipment Foundation; Metal Works; Steel Casing (Vertical Pump); Item-3; | m | CI | Civil | EQ | Equipment Foundation | MT | Metal Works | A15 | Steel Casing (Vertical Pump) | B03 | Item-3 | C01 | None
CIEQMTA15B04C01 | Civil; Equipment Foundation; Metal Works; Steel Casing (Vertical Pump); Item-4; | m | CI | Civil | EQ | Equipment Foundation | MT | Metal Works | A15 | Steel Casing (Vertical Pump) | B04 | Item-4 | C01 | None
CIEQMTA15B05C01 | Civil; Equipment Foundation; Metal Works; Steel Casing (Vertical Pump); Item-5; | m | CI | Civil | EQ | Equipment Foundation | MT | Metal Works | A15 | Steel Casing (Vertical Pump) | B05 | Item-5 | C01 | None
CIEQOTA01B01C01 | Civil; Equipment Foundation; Others(Misc. Items); Item-1; Type-1; Unit-1 | m | CI | Civil | EQ | Equipment Foundation | OT | Others(Misc. Items) | A01 | Item-1 | B01 | Type-1 | C01 | Unit-1
CIEQOTA01B01C02 | Civil; Equipment Foundation; Others(Misc. Items); Item-1; Type-1; Unit-2 | m2 | CI | Civil | EQ | Equipment Foundation | OT | Others(Misc. Items) | A01 | Item-1 | B01 | Type-1 | C02 | Unit-2
CIEQOTA01B01C03 | Civil; Equipment Foundation; Others(Misc. Items); Item-1; Type-1; Unit-3 | m3 | CI | Civil | EQ | Equipment Foundation | OT | Others(Misc. Items) | A01 | Item-1 | B01 | Type-1 | C03 | Unit-3
CIEQOTA01B01C04 | Civil; Equipment Foundation; Others(Misc. Items); Item-1; Type-1; Unit-4 | Ton | CI | Civil | EQ | Equipment Foundation | OT | Others(Misc. Items) | A01 | Item-1 | B01 | Type-1 | C04 | Unit-4
CIEQOTA01B01C05 | Civil; Equipment Foundation; Others(Misc. Items); Item-1; Type-1; Unit-5 | em3 | CI | Civil | EQ | Equipment Foundation | OT | Others(Misc. Items) | A01 | Item-1 | B01 | Type-1 | C05 | Unit-5
CIEQOTA01B01C06 | Civil; Equipment Foundation; Others(Misc. Items); Item-1; Type-1; Unit-6 | EA | CI | Civil | EQ | Equipment Foundation | OT | Others(Misc. Items) | A01 | Item-1 | B01 | Type-1 | C06 | Unit-6
CIEQOTA01B01C07 | Civil; Equipment Foundation; Others(Misc. Items); Item-1; Type-1; Unit-7 | Lot | CI | Civil | EQ | Equipment Foundation | OT | Others(Misc. Items) | A01 | Item-1 | B01 | Type-1 | C07 | Unit-7
CIEQOTA01B02C01 | Civil; Equipment Foundation; Others(Misc. Items); Item-1; Type-2; Unit-1 | m | CI | Civil | EQ | Equipment Foundation | OT | Others(Misc. Items) | A01 | Item-1 | B02 | Type-2 | C01 | Unit-1
CIEQOTA01B02C02 | Civil; Equipment Foundation; Others(Misc. Items); Item-1; Type-2; Unit-2 | m2 | CI | Civil | EQ | Equipment Foundation | OT | Others(Misc. Items) | A01 | Item-1 | B02 | Type-2 | C02 | Unit-2
CIEQOTA01B02C03 | Civil; Equipment Foundation; Others(Misc. Items); Item-1; Type-2; Unit-3 | m3 | CI | Civil | EQ | Equipment Foundation | OT | Others(Misc. Items) | A01 | Item-1 | B02 | Type-2 | C03 | Unit-3
CIEQOTA01B02C04 | Civil; Equipment Foundation; Others(Misc. Items); Item-1; Type-2; Unit-4 | Ton | CI | Civil | EQ | Equipment Foundation | OT | Others(Misc. Items) | A01 | Item-1 | B02 | Type-2 | C04 | Unit-4
CIEQOTA01B02C05 | Civil; Equipment Foundation; Others(Misc. Items); Item-1; Type-2; Unit-5 | em3 | CI | Civil | EQ | Equipment Foundation | OT | Others(Misc. Items) | A01 | Item-1 | B02 | Type-2 | C05 | Unit-5
CIEQOTA01B02C06 | Civil; Equipment Foundation; Others(Misc. Items); Item-1; Type-2; Unit-6 | EA | CI | Civil | EQ | Equipment Foundation | OT | Others(Misc. Items) | A01 | Item-1 | B02 | Type-2 | C06 | Unit-6
CIEQOTA01B02C07 | Civil; Equipment Foundation; Others(Misc. Items); Item-1; Type-2; Unit-7 | Lot | CI | Civil | EQ | Equipment Foundation | OT | Others(Misc. Items) | A01 | Item-1 | B02 | Type-2 | C07 | Unit-7
CIEQOTA01B03C01 | Civil; Equipment Foundation; Others(Misc. Items); Item-1; Type-3; Unit-1 | m | CI | Civil | EQ | Equipment Foundation | OT | Others(Misc. Items) | A01 | Item-1 | B03 | Type-3 | C01 | Unit-1
CIEQOTA01B03C02 | Civil; Equipment Foundation; Others(Misc. Items); Item-1; Type-3; Unit-2 | m2 | CI | Civil | EQ | Equipment Foundation | OT | Others(Misc. Items) | A01 | Item-1 | B03 | Type-3 | C02 | Unit-2
CIEQOTA01B03C03 | Civil; Equipment Foundation; Others(Misc. Items); Item-1; Type-3; Unit-3 | m3 | CI | Civil | EQ | Equipment Foundation | OT | Others(Misc. Items) | A01 | Item-1 | B03 | Type-3 | C03 | Unit-3
CIEQOTA01B03C04 | Civil; Equipment Foundation; Others(Misc. Items); Item-1; Type-3; Unit-4 | Ton | CI | Civil | EQ | Equipment Foundation | OT | Others(Misc. Items) | A01 | Item-1 | B03 | Type-3 | C04 | Unit-4
CIEQOTA01B03C05 | Civil; Equipment Foundation; Others(Misc. Items); Item-1; Type-3; Unit-5 | em3 | CI | Civil | EQ | Equipment Foundation | OT | Others(Misc. Items) | A01 | Item-1 | B03 | Type-3 | C05 | Unit-5
CIEQOTA01B03C06 | Civil; Equipment Foundation; Others(Misc. Items); Item-1; Type-3; Unit-6 | EA | CI | Civil | EQ | Equipment Foundation | OT | Others(Misc. Items) | A01 | Item-1 | B03 | Type-3 | C06 | Unit-6
CIEQOTA01B03C07 | Civil; Equipment Foundation; Others(Misc. Items); Item-1; Type-3; Unit-7 | Lot | CI | Civil | EQ | Equipment Foundation | OT | Others(Misc. Items) | A01 | Item-1 | B03 | Type-3 | C07 | Unit-7
CIEQOTA01B04C01 | Civil; Equipment Foundation; Others(Misc. Items); Item-1; Type-4; Unit-1 | m | CI | Civil | EQ | Equipment Foundation | OT | Others(Misc. Items) | A01 | Item-1 | B04 | Type-4 | C01 | Unit-1
CIEQOTA01B04C02 | Civil; Equipment Foundation; Others(Misc. Items); Item-1; Type-4; Unit-2 | m2 | CI | Civil | EQ | Equipment Foundation | OT | Others(Misc. Items) | A01 | Item-1 | B04 | Type-4 | C02 | Unit-2
CIEQOTA01B04C03 | Civil; Equipment Foundation; Others(Misc. Items); Item-1; Type-4; Unit-3 | m3 | CI | Civil | EQ | Equipment Foundation | OT | Others(Misc. Items) | A01 | Item-1 | B04 | Type-4 | C03 | Unit-3
CIEQOTA01B04C04 | Civil; Equipment Foundation; Others(Misc. Items); Item-1; Type-4; Unit-4 | Ton | CI | Civil | EQ | Equipment Foundation | OT | Others(Misc. Items) | A01 | Item-1 | B04 | Type-4 | C04 | Unit-4
CIEQOTA01B04C05 | Civil; Equipment Foundation; Others(Misc. Items); Item-1; Type-4; Unit-5 | em3 | CI | Civil | EQ | Equipment Foundation | OT | Others(Misc. Items) | A01 | Item-1 | B04 | Type-4 | C05 | Unit-5
CIEQOTA01B04C06 | Civil; Equipment Foundation; Others(Misc. Items); Item-1; Type-4; Unit-6 | EA | CI | Civil | EQ | Equipment Foundation | OT | Others(Misc. Items) | A01 | Item-1 | B04 | Type-4 | C06 | Unit-6
CIEQOTA01B04C07 | Civil; Equipment Foundation; Others(Misc. Items); Item-1; Type-4; Unit-7 | Lot | CI | Civil | EQ | Equipment Foundation | OT | Others(Misc. Items) | A01 | Item-1 | B04 | Type-4 | C07 | Unit-7
CIEQOTA01B05C01 | Civil; Equipment Foundation; Others(Misc. Items); Item-1; Type-5; Unit-1 | m | CI | Civil | EQ | Equipment Foundation | OT | Others(Misc. Items) | A01 | Item-1 | B05 | Type-5 | C01 | Unit-1
CIEQOTA01B05C02 | Civil; Equipment Foundation; Others(Misc. Items); Item-1; Type-5; Unit-2 | m2 | CI | Civil | EQ | Equipment Foundation | OT | Others(Misc. Items) | A01 | Item-1 | B05 | Type-5 | C02 | Unit-2
CIEQOTA01B05C03 | Civil; Equipment Foundation; Others(Misc. Items); Item-1; Type-5; Unit-3 | m3 | CI | Civil | EQ | Equipment Foundation | OT | Others(Misc. Items) | A01 | Item-1 | B05 | Type-5 | C03 | Unit-3
CIEQOTA01B05C04 | Civil; Equipment Foundation; Others(Misc. Items); Item-1; Type-5; Unit-4 | Ton | CI | Civil | EQ | Equipment Foundation | OT | Others(Misc. Items) | A01 | Item-1 | B05 | Type-5 | C04 | Unit-4
CIEQOTA01B05C05 | Civil; Equipment Foundation; Others(Misc. Items); Item-1; Type-5; Unit-5 | em3 | CI | Civil | EQ | Equipment Foundation | OT | Others(Misc. Items) | A01 | Item-1 | B05 | Type-5 | C05 | Unit-5
CIEQOTA01B05C06 | Civil; Equipment Foundation; Others(Misc. Items); Item-1; Type-5; Unit-6 | EA | CI | Civil | EQ | Equipment Foundation | OT | Others(Misc. Items) | A01 | Item-1 | B05 | Type-5 | C06 | Unit-6
CIEQOTA01B05C07 | Civil; Equipment Foundation; Others(Misc. Items); Item-1; Type-5; Unit-7 | Lot | CI | Civil | EQ | Equipment Foundation | OT | Others(Misc. Items) | A01 | Item-1 | B05 | Type-5 | C07 | Unit-7
CIEQOTA01B06C01 | Civil; Equipment Foundation; Others(Misc. Items); Item-1; Type-6; Unit-1 | m | CI | Civil | EQ | Equipment Foundation | OT | Others(Misc. Items) | A01 | Item-1 | B06 | Type-6 | C01 | Unit-1
CIEQOTA01B06C02 | Civil; Equipment Foundation; Others(Misc. Items); Item-1; Type-6; Unit-2 | m2 | CI | Civil | EQ | Equipment Foundation | OT | Others(Misc. Items) | A01 | Item-1 | B06 | Type-6 | C02 | Unit-2
CIEQOTA01B06C03 | Civil; Equipment Foundation; Others(Misc. Items); Item-1; Type-6; Unit-3 | m3 | CI | Civil | EQ | Equipment Foundation | OT | Others(Misc. Items) | A01 | Item-1 | B06 | Type-6 | C03 | Unit-3
CIEQOTA01B06C04 | Civil; Equipment Foundation; Others(Misc. Items); Item-1; Type-6; Unit-4 | Ton | CI | Civil | EQ | Equipment Foundation | OT | Others(Misc. Items) | A01 | Item-1 | B06 | Type-6 | C04 | Unit-4
CIEQOTA01B06C05 | Civil; Equipment Foundation; Others(Misc. Items); Item-1; Type-6; Unit-5 | em3 | CI | Civil | EQ | Equipment Foundation | OT | Others(Misc. Items) | A01 | Item-1 | B06 | Type-6 | C05 | Unit-5
CIEQOTA01B06C06 | Civil; Equipment Foundation; Others(Misc. Items); Item-1; Type-6; Unit-6 | EA | CI | Civil | EQ | Equipment Foundation | OT | Others(Misc. Items) | A01 | Item-1 | B06 | Type-6 | C06 | Unit-6
CIEQOTA01B06C07 | Civil; Equipment Foundation; Others(Misc. Items); Item-1; Type-6; Unit-7 | Lot | CI | Civil | EQ | Equipment Foundation | OT | Others(Misc. Items) | A01 | Item-1 | B06 | Type-6 | C07 | Unit-7
CIEQOTA01B07C01 | Civil; Equipment Foundation; Others(Misc. Items); Item-1; Type-7; Unit-1 | m | CI | Civil | EQ | Equipment Foundation | OT | Others(Misc. Items) | A01 | Item-1 | B07 | Type-7 | C01 | Unit-1
CIEQOTA01B07C02 | Civil; Equipment Foundation; Others(Misc. Items); Item-1; Type-7; Unit-2 | m2 | CI | Civil | EQ | Equipment Foundation | OT | Others(Misc. Items) | A01 | Item-1 | B07 | Type-7 | C02 | Unit-2
CIEQOTA01B07C03 | Civil; Equipment Foundation; Others(Misc. Items); Item-1; Type-7; Unit-3 | m3 | CI | Civil | EQ | Equipment Foundation | OT | Others(Misc. Items) | A01 | Item-1 | B07 | Type-7 | C03 | Unit-3
CIEQOTA01B07C04 | Civil; Equipment Foundation; Others(Misc. Items); Item-1; Type-7; Unit-4 | Ton | CI | Civil | EQ | Equipment Foundation | OT | Others(Misc. Items) | A01 | Item-1 | B07 | Type-7 | C04 | Unit-4
CIEQOTA01B07C05 | Civil; Equipment Foundation; Others(Misc. Items); Item-1; Type-7; Unit-5 | em3 | CI | Civil | EQ | Equipment Foundation | OT | Others(Misc. Items) | A01 | Item-1 | B07 | Type-7 | C05 | Unit-5
CIEQOTA01B07C06 | Civil; Equipment Foundation; Others(Misc. Items); Item-1; Type-7; Unit-6 | EA | CI | Civil | EQ | Equipment Foundation | OT | Others(Misc. Items) | A01 | Item-1 | B07 | Type-7 | C06 | Unit-6
CIEQOTA01B07C07 | Civil; Equipment Foundation; Others(Misc. Items); Item-1; Type-7; Unit-7 | Lot | CI | Civil | EQ | Equipment Foundation | OT | Others(Misc. Items) | A01 | Item-1 | B07 | Type-7 | C07 | Unit-7
CIEQOTA01B08C01 | Civil; Equipment Foundation; Others(Misc. Items); Item-1; Type-8; Unit-1 | m | CI | Civil | EQ | Equipment Foundation | OT | Others(Misc. Items) | A01 | Item-1 | B08 | Type-8 | C01 | Unit-1
CIEQOTA01B08C02 | Civil; Equipment Foundation; Others(Misc. Items); Item-1; Type-8; Unit-2 | m2 | CI | Civil | EQ | Equipment Foundation | OT | Others(Misc. Items) | A01 | Item-1 | B08 | Type-8 | C02 | Unit-2
CIEQOTA01B08C03 | Civil; Equipment Foundation; Others(Misc. Items); Item-1; Type-8; Unit-3 | m3 | CI | Civil | EQ | Equipment Foundation | OT | Others(Misc. Items) | A01 | Item-1 | B08 | Type-8 | C03 | Unit-3
CIEQOTA01B08C04 | Civil; Equipment Foundation; Others(Misc. Items); Item-1; Type-8; Unit-4 | Ton | CI | Civil | EQ | Equipment Foundation | OT | Others(Misc. Items) | A01 | Item-1 | B08 | Type-8 | C04 | Unit-4
CIEQOTA01B08C05 | Civil; Equipment Foundation; Others(Misc. Items); Item-1; Type-8; Unit-5 | em3 | CI | Civil | EQ | Equipment Foundation | OT | Others(Misc. Items) | A01 | Item-1 | B08 | Type-8 | C05 | Unit-5
CIEQOTA01B08C06 | Civil; Equipment Foundation; Others(Misc. Items); Item-1; Type-8; Unit-6 | EA | CI | Civil | EQ | Equipment Foundation | OT | Others(Misc. Items) | A01 | Item-1 | B08 | Type-8 | C06 | Unit-6
CIEQOTA01B08C07 | Civil; Equipment Foundation; Others(Misc. Items); Item-1; Type-8; Unit-7 | Lot | CI | Civil | EQ | Equipment Foundation | OT | Others(Misc. Items) | A01 | Item-1 | B08 | Type-8 | C07 | Unit-7
CIEQOTA01B09C01 | Civil; Equipment Foundation; Others(Misc. Items); Item-1; Type-9; Unit-1 | m | CI | Civil | EQ | Equipment Foundation | OT | Others(Misc. Items) | A01 | Item-1 | B09 | Type-9 | C01 | Unit-1
CIEQOTA01B09C02 | Civil; Equipment Foundation; Others(Misc. Items); Item-1; Type-9; Unit-2 | m2 | CI | Civil | EQ | Equipment Foundation | OT | Others(Misc. Items) | A01 | Item-1 | B09 | Type-9 | C02 | Unit-2
CIEQOTA01B09C03 | Civil; Equipment Foundation; Others(Misc. Items); Item-1; Type-9; Unit-3 | m3 | CI | Civil | EQ | Equipment Foundation | OT | Others(Misc. Items) | A01 | Item-1 | B09 | Type-9 | C03 | Unit-3
CIEQOTA01B09C04 | Civil; Equipment Foundation; Others(Misc. Items); Item-1; Type-9; Unit-4 | Ton | CI | Civil | EQ | Equipment Foundation | OT | Others(Misc. Items) | A01 | Item-1 | B09 | Type-9 | C04 | Unit-4
CIEQOTA01B09C05 | Civil; Equipment Foundation; Others(Misc. Items); Item-1; Type-9; Unit-5 | em3 | CI | Civil | EQ | Equipment Foundation | OT | Others(Misc. Items) | A01 | Item-1 | B09 | Type-9 | C05 | Unit-5
CIEQOTA01B09C06 | Civil; Equipment Foundation; Others(Misc. Items); Item-1; Type-9; Unit-6 | EA | CI | Civil | EQ | Equipment Foundation | OT | Others(Misc. Items) | A01 | Item-1 | B09 | Type-9 | C06 | Unit-6
CIEQOTA01B09C07 | Civil; Equipment Foundation; Others(Misc. Items); Item-1; Type-9; Unit-7 | Lot | CI | Civil | EQ | Equipment Foundation | OT | Others(Misc. Items) | A01 | Item-1 | B09 | Type-9 | C07 | Unit-7
CIEQOTA01B10C01 | Civil; Equipment Foundation; Others(Misc. Items); Item-1; Type-10; Unit-1 | m | CI | Civil | EQ | Equipment Foundation | OT | Others(Misc. Items) | A01 | Item-1 | B10 | Type-10 | C01 | Unit-1
CIEQOTA01B10C02 | Civil; Equipment Foundation; Others(Misc. Items); Item-1; Type-10; Unit-2 | m2 | CI | Civil | EQ | Equipment Foundation | OT | Others(Misc. Items) | A01 | Item-1 | B10 | Type-10 | C02 | Unit-2
CIEQOTA01B10C03 | Civil; Equipment Foundation; Others(Misc. Items); Item-1; Type-10; Unit-3 | m3 | CI | Civil | EQ | Equipment Foundation | OT | Others(Misc. Items) | A01 | Item-1 | B10 | Type-10 | C03 | Unit-3
CIEQOTA01B10C04 | Civil; Equipment Foundation; Others(Misc. Items); Item-1; Type-10; Unit-4 | Ton | CI | Civil | EQ | Equipment Foundation | OT | Others(Misc. Items) | A01 | Item-1 | B10 | Type-10 | C04 | Unit-4
CIEQOTA01B10C05 | Civil; Equipment Foundation; Others(Misc. Items); Item-1; Type-10; Unit-5 | em3 | CI | Civil | EQ | Equipment Foundation | OT | Others(Misc. Items) | A01 | Item-1 | B10 | Type-10 | C05 | Unit-5
CIEQOTA01B10C06 | Civil; Equipment Foundation; Others(Misc. Items); Item-1; Type-10; Unit-6 | EA | CI | Civil | EQ | Equipment Foundation | OT | Others(Misc. Items) | A01 | Item-1 | B10 | Type-10 | C06 | Unit-6
CIEQOTA01B10C07 | Civil; Equipment Foundation; Others(Misc. Items); Item-1; Type-10; Unit-7 | Lot | CI | Civil | EQ | Equipment Foundation | OT | Others(Misc. Items) | A01 | Item-1 | B10 | Type-10 | C07 | Unit-7
CIEQOTA02B01C01 | Civil; Equipment Foundation; Others(Misc. Items); Item-2; Type-1; Unit-1 | m | CI | Civil | EQ | Equipment Foundation | OT | Others(Misc. Items) | A02 | Item-2 | B01 | Type-1 | C01 | Unit-1
CIEQOTA02B01C02 | Civil; Equipment Foundation; Others(Misc. Items); Item-2; Type-1; Unit-2 | m2 | CI | Civil | EQ | Equipment Foundation | OT | Others(Misc. Items) | A02 | Item-2 | B01 | Type-1 | C02 | Unit-2
CIEQOTA02B01C03 | Civil; Equipment Foundation; Others(Misc. Items); Item-2; Type-1; Unit-3 | m3 | CI | Civil | EQ | Equipment Foundation | OT | Others(Misc. Items) | A02 | Item-2 | B01 | Type-1 | C03 | Unit-3
CIEQOTA02B01C04 | Civil; Equipment Foundation; Others(Misc. Items); Item-2; Type-1; Unit-4 | Ton | CI | Civil | EQ | Equipment Foundation | OT | Others(Misc. Items) | A02 | Item-2 | B01 | Type-1 | C04 | Unit-4
CIEQOTA02B01C05 | Civil; Equipment Foundation; Others(Misc. Items); Item-2; Type-1; Unit-5 | em3 | CI | Civil | EQ | Equipment Foundation | OT | Others(Misc. Items) | A02 | Item-2 | B01 | Type-1 | C05 | Unit-5
CIEQOTA02B01C06 | Civil; Equipment Foundation; Others(Misc. Items); Item-2; Type-1; Unit-6 | EA | CI | Civil | EQ | Equipment Foundation | OT | Others(Misc. Items) | A02 | Item-2 | B01 | Type-1 | C06 | Unit-6
CIEQOTA02B01C07 | Civil; Equipment Foundation; Others(Misc. Items); Item-2; Type-1; Unit-7 | Lot | CI | Civil | EQ | Equipment Foundation | OT | Others(Misc. Items) | A02 | Item-2 | B01 | Type-1 | C07 | Unit-7
CIEQOTA02B02C01 | Civil; Equipment Foundation; Others(Misc. Items); Item-2; Type-2; Unit-1 | m | CI | Civil | EQ | Equipment Foundation | OT | Others(Misc. Items) | A02 | Item-2 | B02 | Type-2 | C01 | Unit-1
CIEQOTA02B02C02 | Civil; Equipment Foundation; Others(Misc. Items); Item-2; Type-2; Unit-2 | m2 | CI | Civil | EQ | Equipment Foundation | OT | Others(Misc. Items) | A02 | Item-2 | B02 | Type-2 | C02 | Unit-2
CIEQOTA02B02C03 | Civil; Equipment Foundation; Others(Misc. Items); Item-2; Type-2; Unit-3 | m3 | CI | Civil | EQ | Equipment Foundation | OT | Others(Misc. Items) | A02 | Item-2 | B02 | Type-2 | C03 | Unit-3
CIEQOTA02B02C04 | Civil; Equipment Foundation; Others(Misc. Items); Item-2; Type-2; Unit-4 | Ton | CI | Civil | EQ | Equipment Foundation | OT | Others(Misc. Items) | A02 | Item-2 | B02 | Type-2 | C04 | Unit-4
CIEQOTA02B02C05 | Civil; Equipment Foundation; Others(Misc. Items); Item-2; Type-2; Unit-5 | em3 | CI | Civil | EQ | Equipment Foundation | OT | Others(Misc. Items) | A02 | Item-2 | B02 | Type-2 | C05 | Unit-5
CIEQOTA02B02C06 | Civil; Equipment Foundation; Others(Misc. Items); Item-2; Type-2; Unit-6 | EA | CI | Civil | EQ | Equipment Foundation | OT | Others(Misc. Items) | A02 | Item-2 | B02 | Type-2 | C06 | Unit-6
CIEQOTA02B02C07 | Civil; Equipment Foundation; Others(Misc. Items); Item-2; Type-2; Unit-7 | Lot | CI | Civil | EQ | Equipment Foundation | OT | Others(Misc. Items) | A02 | Item-2 | B02 | Type-2 | C07 | Unit-7
CIEQOTA02B03C01 | Civil; Equipment Foundation; Others(Misc. Items); Item-2; Type-3; Unit-1 | m | CI | Civil | EQ | Equipment Foundation | OT | Others(Misc. Items) | A02 | Item-2 | B03 | Type-3 | C01 | Unit-1
CIEQOTA02B03C02 | Civil; Equipment Foundation; Others(Misc. Items); Item-2; Type-3; Unit-2 | m2 | CI | Civil | EQ | Equipment Foundation | OT | Others(Misc. Items) | A02 | Item-2 | B03 | Type-3 | C02 | Unit-2
CIEQOTA02B03C03 | Civil; Equipment Foundation; Others(Misc. Items); Item-2; Type-3; Unit-3 | m3 | CI | Civil | EQ | Equipment Foundation | OT | Others(Misc. Items) | A02 | Item-2 | B03 | Type-3 | C03 | Unit-3
CIEQOTA02B03C04 | Civil; Equipment Foundation; Others(Misc. Items); Item-2; Type-3; Unit-4 | Ton | CI | Civil | EQ | Equipment Foundation | OT | Others(Misc. Items) | A02 | Item-2 | B03 | Type-3 | C04 | Unit-4
CIEQOTA02B03C05 | Civil; Equipment Foundation; Others(Misc. Items); Item-2; Type-3; Unit-5 | em3 | CI | Civil | EQ | Equipment Foundation | OT | Others(Misc. Items) | A02 | Item-2 | B03 | Type-3 | C05 | Unit-5
CIEQOTA02B03C06 | Civil; Equipment Foundation; Others(Misc. Items); Item-2; Type-3; Unit-6 | EA | CI | Civil | EQ | Equipment Foundation | OT | Others(Misc. Items) | A02 | Item-2 | B03 | Type-3 | C06 | Unit-6
CIEQOTA02B03C07 | Civil; Equipment Foundation; Others(Misc. Items); Item-2; Type-3; Unit-7 | Lot | CI | Civil | EQ | Equipment Foundation | OT | Others(Misc. Items) | A02 | Item-2 | B03 | Type-3 | C07 | Unit-7
CIEQOTA02B04C01 | Civil; Equipment Foundation; Others(Misc. Items); Item-2; Type-4; Unit-1 | m | CI | Civil | EQ | Equipment Foundation | OT | Others(Misc. Items) | A02 | Item-2 | B04 | Type-4 | C01 | Unit-1
CIEQOTA02B04C02 | Civil; Equipment Foundation; Others(Misc. Items); Item-2; Type-4; Unit-2 | m2 | CI | Civil | EQ | Equipment Foundation | OT | Others(Misc. Items) | A02 | Item-2 | B04 | Type-4 | C02 | Unit-2
CIEQOTA02B04C03 | Civil; Equipment Foundation; Others(Misc. Items); Item-2; Type-4; Unit-3 | m3 | CI | Civil | EQ | Equipment Foundation | OT | Others(Misc. Items) | A02 | Item-2 | B04 | Type-4 | C03 | Unit-3
CIEQOTA02B04C04 | Civil; Equipment Foundation; Others(Misc. Items); Item-2; Type-4; Unit-4 | Ton | CI | Civil | EQ | Equipment Foundation | OT | Others(Misc. Items) | A02 | Item-2 | B04 | Type-4 | C04 | Unit-4
CIEQOTA02B04C05 | Civil; Equipment Foundation; Others(Misc. Items); Item-2; Type-4; Unit-5 | em3 | CI | Civil | EQ | Equipment Foundation | OT | Others(Misc. Items) | A02 | Item-2 | B04 | Type-4 | C05 | Unit-5
CIEQOTA02B04C06 | Civil; Equipment Foundation; Others(Misc. Items); Item-2; Type-4; Unit-6 | EA | CI | Civil | EQ | Equipment Foundation | OT | Others(Misc. Items) | A02 | Item-2 | B04 | Type-4 | C06 | Unit-6
CIEQOTA02B04C07 | Civil; Equipment Foundation; Others(Misc. Items); Item-2; Type-4; Unit-7 | Lot | CI | Civil | EQ | Equipment Foundation | OT | Others(Misc. Items) | A02 | Item-2 | B04 | Type-4 | C07 | Unit-7
CIEQOTA02B05C01 | Civil; Equipment Foundation; Others(Misc. Items); Item-2; Type-5; Unit-1 | m | CI | Civil | EQ | Equipment Foundation | OT | Others(Misc. Items) | A02 | Item-2 | B05 | Type-5 | C01 | Unit-1
CIEQOTA02B05C02 | Civil; Equipment Foundation; Others(Misc. Items); Item-2; Type-5; Unit-2 | m2 | CI | Civil | EQ | Equipment Foundation | OT | Others(Misc. Items) | A02 | Item-2 | B05 | Type-5 | C02 | Unit-2
CIEQOTA02B05C03 | Civil; Equipment Foundation; Others(Misc. Items); Item-2; Type-5; Unit-3 | m3 | CI | Civil | EQ | Equipment Foundation | OT | Others(Misc. Items) | A02 | Item-2 | B05 | Type-5 | C03 | Unit-3
CIEQOTA02B05C04 | Civil; Equipment Foundation; Others(Misc. Items); Item-2; Type-5; Unit-4 | Ton | CI | Civil | EQ | Equipment Foundation | OT | Others(Misc. Items) | A02 | Item-2 | B05 | Type-5 | C04 | Unit-4
CIEQOTA02B05C05 | Civil; Equipment Foundation; Others(Misc. Items); Item-2; Type-5; Unit-5 | em3 | CI | Civil | EQ | Equipment Foundation | OT | Others(Misc. Items) | A02 | Item-2 | B05 | Type-5 | C05 | Unit-5
CIEQOTA02B05C06 | Civil; Equipment Foundation; Others(Misc. Items); Item-2; Type-5; Unit-6 | EA | CI | Civil | EQ | Equipment Foundation | OT | Others(Misc. Items) | A02 | Item-2 | B05 | Type-5 | C06 | Unit-6
CIEQOTA02B05C07 | Civil; Equipment Foundation; Others(Misc. Items); Item-2; Type-5; Unit-7 | Lot | CI | Civil | EQ | Equipment Foundation | OT | Others(Misc. Items) | A02 | Item-2 | B05 | Type-5 | C07 | Unit-7
CIEQOTA02B06C01 | Civil; Equipment Foundation; Others(Misc. Items); Item-2; Type-6; Unit-1 | m | CI | Civil | EQ | Equipment Foundation | OT | Others(Misc. Items) | A02 | Item-2 | B06 | Type-6 | C01 | Unit-1
CIEQOTA02B06C02 | Civil; Equipment Foundation; Others(Misc. Items); Item-2; Type-6; Unit-2 | m2 | CI | Civil | EQ | Equipment Foundation | OT | Others(Misc. Items) | A02 | Item-2 | B06 | Type-6 | C02 | Unit-2
CIEQOTA02B06C03 | Civil; Equipment Foundation; Others(Misc. Items); Item-2; Type-6; Unit-3 | m3 | CI | Civil | EQ | Equipment Foundation | OT | Others(Misc. Items) | A02 | Item-2 | B06 | Type-6 | C03 | Unit-3
CIEQOTA02B06C04 | Civil; Equipment Foundation; Others(Misc. Items); Item-2; Type-6; Unit-4 | Ton | CI | Civil | EQ | Equipment Foundation | OT | Others(Misc. Items) | A02 | Item-2 | B06 | Type-6 | C04 | Unit-4
CIEQOTA02B06C05 | Civil; Equipment Foundation; Others(Misc. Items); Item-2; Type-6; Unit-5 | em3 | CI | Civil | EQ | Equipment Foundation | OT | Others(Misc. Items) | A02 | Item-2 | B06 | Type-6 | C05 | Unit-5
CIEQOTA02B06C06 | Civil; Equipment Foundation; Others(Misc. Items); Item-2; Type-6; Unit-6 | EA | CI | Civil | EQ | Equipment Foundation | OT | Others(Misc. Items) | A02 | Item-2 | B06 | Type-6 | C06 | Unit-6
CIEQOTA02B06C07 | Civil; Equipment Foundation; Others(Misc. Items); Item-2; Type-6; Unit-7 | Lot | CI | Civil | EQ | Equipment Foundation | OT | Others(Misc. Items) | A02 | Item-2 | B06 | Type-6 | C07 | Unit-7
CIEQOTA02B07C01 | Civil; Equipment Foundation; Others(Misc. Items); Item-2; Type-7; Unit-1 | m | CI | Civil | EQ | Equipment Foundation | OT | Others(Misc. Items) | A02 | Item-2 | B07 | Type-7 | C01 | Unit-1
CIEQOTA02B07C02 | Civil; Equipment Foundation; Others(Misc. Items); Item-2; Type-7; Unit-2 | m2 | CI | Civil | EQ | Equipment Foundation | OT | Others(Misc. Items) | A02 | Item-2 | B07 | Type-7 | C02 | Unit-2
CIEQOTA02B07C03 | Civil; Equipment Foundation; Others(Misc. Items); Item-2; Type-7; Unit-3 | m3 | CI | Civil | EQ | Equipment Foundation | OT | Others(Misc. Items) | A02 | Item-2 | B07 | Type-7 | C03 | Unit-3
CIEQOTA02B07C04 | Civil; Equipment Foundation; Others(Misc. Items); Item-2; Type-7; Unit-4 | Ton | CI | Civil | EQ | Equipment Foundation | OT | Others(Misc. Items) | A02 | Item-2 | B07 | Type-7 | C04 | Unit-4
CIEQOTA02B07C05 | Civil; Equipment Foundation; Others(Misc. Items); Item-2; Type-7; Unit-5 | em3 | CI | Civil | EQ | Equipment Foundation | OT | Others(Misc. Items) | A02 | Item-2 | B07 | Type-7 | C05 | Unit-5
CIEQOTA02B07C06 | Civil; Equipment Foundation; Others(Misc. Items); Item-2; Type-7; Unit-6 | EA | CI | Civil | EQ | Equipment Foundation | OT | Others(Misc. Items) | A02 | Item-2 | B07 | Type-7 | C06 | Unit-6
CIEQOTA02B07C07 | Civil; Equipment Foundation; Others(Misc. Items); Item-2; Type-7; Unit-7 | Lot | CI | Civil | EQ | Equipment Foundation | OT | Others(Misc. Items) | A02 | Item-2 | B07 | Type-7 | C07 | Unit-7
CIEQOTA02B08C01 | Civil; Equipment Foundation; Others(Misc. Items); Item-2; Type-8; Unit-1 | m | CI | Civil | EQ | Equipment Foundation | OT | Others(Misc. Items) | A02 | Item-2 | B08 | Type-8 | C01 | Unit-1
CIEQOTA02B08C02 | Civil; Equipment Foundation; Others(Misc. Items); Item-2; Type-8; Unit-2 | m2 | CI | Civil | EQ | Equipment Foundation | OT | Others(Misc. Items) | A02 | Item-2 | B08 | Type-8 | C02 | Unit-2
CIEQOTA02B08C03 | Civil; Equipment Foundation; Others(Misc. Items); Item-2; Type-8; Unit-3 | m3 | CI | Civil | EQ | Equipment Foundation | OT | Others(Misc. Items) | A02 | Item-2 | B08 | Type-8 | C03 | Unit-3
CIEQOTA02B08C04 | Civil; Equipment Foundation; Others(Misc. Items); Item-2; Type-8; Unit-4 | Ton | CI | Civil | EQ | Equipment Foundation | OT | Others(Misc. Items) | A02 | Item-2 | B08 | Type-8 | C04 | Unit-4
CIEQOTA02B08C05 | Civil; Equipment Foundation; Others(Misc. Items); Item-2; Type-8; Unit-5 | em3 | CI | Civil | EQ | Equipment Foundation | OT | Others(Misc. Items) | A02 | Item-2 | B08 | Type-8 | C05 | Unit-5
CIEQOTA02B08C06 | Civil; Equipment Foundation; Others(Misc. Items); Item-2; Type-8; Unit-6 | EA | CI | Civil | EQ | Equipment Foundation | OT | Others(Misc. Items) | A02 | Item-2 | B08 | Type-8 | C06 | Unit-6
CIEQOTA02B08C07 | Civil; Equipment Foundation; Others(Misc. Items); Item-2; Type-8; Unit-7 | Lot | CI | Civil | EQ | Equipment Foundation | OT | Others(Misc. Items) | A02 | Item-2 | B08 | Type-8 | C07 | Unit-7
CIEQOTA02B09C01 | Civil; Equipment Foundation; Others(Misc. Items); Item-2; Type-9; Unit-1 | m | CI | Civil | EQ | Equipment Foundation | OT | Others(Misc. Items) | A02 | Item-2 | B09 | Type-9 | C01 | Unit-1
CIEQOTA02B09C02 | Civil; Equipment Foundation; Others(Misc. Items); Item-2; Type-9; Unit-2 | m2 | CI | Civil | EQ | Equipment Foundation | OT | Others(Misc. Items) | A02 | Item-2 | B09 | Type-9 | C02 | Unit-2
CIEQOTA02B09C03 | Civil; Equipment Foundation; Others(Misc. Items); Item-2; Type-9; Unit-3 | m3 | CI | Civil | EQ | Equipment Foundation | OT | Others(Misc. Items) | A02 | Item-2 | B09 | Type-9 | C03 | Unit-3
CIEQOTA02B09C04 | Civil; Equipment Foundation; Others(Misc. Items); Item-2; Type-9; Unit-4 | Ton | CI | Civil | EQ | Equipment Foundation | OT | Others(Misc. Items) | A02 | Item-2 | B09 | Type-9 | C04 | Unit-4
CIEQOTA02B09C05 | Civil; Equipment Foundation; Others(Misc. Items); Item-2; Type-9; Unit-5 | em3 | CI | Civil | EQ | Equipment Foundation | OT | Others(Misc. Items) | A02 | Item-2 | B09 | Type-9 | C05 | Unit-5
CIEQOTA02B09C06 | Civil; Equipment Foundation; Others(Misc. Items); Item-2; Type-9; Unit-6 | EA | CI | Civil | EQ | Equipment Foundation | OT | Others(Misc. Items) | A02 | Item-2 | B09 | Type-9 | C06 | Unit-6
CIEQOTA02B09C07 | Civil; Equipment Foundation; Others(Misc. Items); Item-2; Type-9; Unit-7 | Lot | CI | Civil | EQ | Equipment Foundation | OT | Others(Misc. Items) | A02 | Item-2 | B09 | Type-9 | C07 | Unit-7
CIEQOTA02B10C01 | Civil; Equipment Foundation; Others(Misc. Items); Item-2; Type-10; Unit-1 | m | CI | Civil | EQ | Equipment Foundation | OT | Others(Misc. Items) | A02 | Item-2 | B10 | Type-10 | C01 | Unit-1
CIEQOTA02B10C02 | Civil; Equipment Foundation; Others(Misc. Items); Item-2; Type-10; Unit-2 | m2 | CI | Civil | EQ | Equipment Foundation | OT | Others(Misc. Items) | A02 | Item-2 | B10 | Type-10 | C02 | Unit-2
CIEQOTA02B10C03 | Civil; Equipment Foundation; Others(Misc. Items); Item-2; Type-10; Unit-3 | m3 | CI | Civil | EQ | Equipment Foundation | OT | Others(Misc. Items) | A02 | Item-2 | B10 | Type-10 | C03 | Unit-3
CIEQOTA02B10C04 | Civil; Equipment Foundation; Others(Misc. Items); Item-2; Type-10; Unit-4 | Ton | CI | Civil | EQ | Equipment Foundation | OT | Others(Misc. Items) | A02 | Item-2 | B10 | Type-10 | C04 | Unit-4
CIEQOTA02B10C05 | Civil; Equipment Foundation; Others(Misc. Items); Item-2; Type-10; Unit-5 | em3 | CI | Civil | EQ | Equipment Foundation | OT | Others(Misc. Items) | A02 | Item-2 | B10 | Type-10 | C05 | Unit-5
CIEQOTA02B10C06 | Civil; Equipment Foundation; Others(Misc. Items); Item-2; Type-10; Unit-6 | EA | CI | Civil | EQ | Equipment Foundation | OT | Others(Misc. Items) | A02 | Item-2 | B10 | Type-10 | C06 | Unit-6
CIEQOTA02B10C07 | Civil; Equipment Foundation; Others(Misc. Items); Item-2; Type-10; Unit-7 | Lot | CI | Civil | EQ | Equipment Foundation | OT | Others(Misc. Items) | A02 | Item-2 | B10 | Type-10 | C07 | Unit-7
CIEQOTA03B01C01 | Civil; Equipment Foundation; Others(Misc. Items); Item-3; Type-1; Unit-1 | m | CI | Civil | EQ | Equipment Foundation | OT | Others(Misc. Items) | A03 | Item-3 | B01 | Type-1 | C01 | Unit-1
CIEQOTA03B01C02 | Civil; Equipment Foundation; Others(Misc. Items); Item-3; Type-1; Unit-2 | m2 | CI | Civil | EQ | Equipment Foundation | OT | Others(Misc. Items) | A03 | Item-3 | B01 | Type-1 | C02 | Unit-2
CIEQOTA03B01C03 | Civil; Equipment Foundation; Others(Misc. Items); Item-3; Type-1; Unit-3 | m3 | CI | Civil | EQ | Equipment Foundation | OT | Others(Misc. Items) | A03 | Item-3 | B01 | Type-1 | C03 | Unit-3
CIEQOTA03B01C04 | Civil; Equipment Foundation; Others(Misc. Items); Item-3; Type-1; Unit-4 | Ton | CI | Civil | EQ | Equipment Foundation | OT | Others(Misc. Items) | A03 | Item-3 | B01 | Type-1 | C04 | Unit-4
CIEQOTA03B01C05 | Civil; Equipment Foundation; Others(Misc. Items); Item-3; Type-1; Unit-5 | em3 | CI | Civil | EQ | Equipment Foundation | OT | Others(Misc. Items) | A03 | Item-3 | B01 | Type-1 | C05 | Unit-5
CIEQOTA03B01C06 | Civil; Equipment Foundation; Others(Misc. Items); Item-3; Type-1; Unit-6 | EA | CI | Civil | EQ | Equipment Foundation | OT | Others(Misc. Items) | A03 | Item-3 | B01 | Type-1 | C06 | Unit-6
CIEQOTA03B01C07 | Civil; Equipment Foundation; Others(Misc. Items); Item-3; Type-1; Unit-7 | Lot | CI | Civil | EQ | Equipment Foundation | OT | Others(Misc. Items) | A03 | Item-3 | B01 | Type-1 | C07 | Unit-7
CIEQOTA03B02C01 | Civil; Equipment Foundation; Others(Misc. Items); Item-3; Type-2; Unit-1 | m | CI | Civil | EQ | Equipment Foundation | OT | Others(Misc. Items) | A03 | Item-3 | B02 | Type-2 | C01 | Unit-1
CIEQOTA03B02C02 | Civil; Equipment Foundation; Others(Misc. Items); Item-3; Type-2; Unit-2 | m2 | CI | Civil | EQ | Equipment Foundation | OT | Others(Misc. Items) | A03 | Item-3 | B02 | Type-2 | C02 | Unit-2
CIEQOTA03B02C03 | Civil; Equipment Foundation; Others(Misc. Items); Item-3; Type-2; Unit-3 | m3 | CI | Civil | EQ | Equipment Foundation | OT | Others(Misc. Items) | A03 | Item-3 | B02 | Type-2 | C03 | Unit-3
CIEQOTA03B02C04 | Civil; Equipment Foundation; Others(Misc. Items); Item-3; Type-2; Unit-4 | Ton | CI | Civil | EQ | Equipment Foundation | OT | Others(Misc. Items) | A03 | Item-3 | B02 | Type-2 | C04 | Unit-4
CIEQOTA03B02C05 | Civil; Equipment Foundation; Others(Misc. Items); Item-3; Type-2; Unit-5 | em3 | CI | Civil | EQ | Equipment Foundation | OT | Others(Misc. Items) | A03 | Item-3 | B02 | Type-2 | C05 | Unit-5
CIEQOTA03B02C06 | Civil; Equipment Foundation; Others(Misc. Items); Item-3; Type-2; Unit-6 | EA | CI | Civil | EQ | Equipment Foundation | OT | Others(Misc. Items) | A03 | Item-3 | B02 | Type-2 | C06 | Unit-6
CIEQOTA03B02C07 | Civil; Equipment Foundation; Others(Misc. Items); Item-3; Type-2; Unit-7 | Lot | CI | Civil | EQ | Equipment Foundation | OT | Others(Misc. Items) | A03 | Item-3 | B02 | Type-2 | C07 | Unit-7
CIEQOTA03B03C01 | Civil; Equipment Foundation; Others(Misc. Items); Item-3; Type-3; Unit-1 | m | CI | Civil | EQ | Equipment Foundation | OT | Others(Misc. Items) | A03 | Item-3 | B03 | Type-3 | C01 | Unit-1
CIEQOTA03B03C02 | Civil; Equipment Foundation; Others(Misc. Items); Item-3; Type-3; Unit-2 | m2 | CI | Civil | EQ | Equipment Foundation | OT | Others(Misc. Items) | A03 | Item-3 | B03 | Type-3 | C02 | Unit-2
CIEQOTA03B03C03 | Civil; Equipment Foundation; Others(Misc. Items); Item-3; Type-3; Unit-3 | m3 | CI | Civil | EQ | Equipment Foundation | OT | Others(Misc. Items) | A03 | Item-3 | B03 | Type-3 | C03 | Unit-3
CIEQOTA03B03C04 | Civil; Equipment Foundation; Others(Misc. Items); Item-3; Type-3; Unit-4 | Ton | CI | Civil | EQ | Equipment Foundation | OT | Others(Misc. Items) | A03 | Item-3 | B03 | Type-3 | C04 | Unit-4
CIEQOTA03B03C05 | Civil; Equipment Foundation; Others(Misc. Items); Item-3; Type-3; Unit-5 | em3 | CI | Civil | EQ | Equipment Foundation | OT | Others(Misc. Items) | A03 | Item-3 | B03 | Type-3 | C05 | Unit-5
CIEQOTA03B03C06 | Civil; Equipment Foundation; Others(Misc. Items); Item-3; Type-3; Unit-6 | EA | CI | Civil | EQ | Equipment Foundation | OT | Others(Misc. Items) | A03 | Item-3 | B03 | Type-3 | C06 | Unit-6
CIEQOTA03B03C07 | Civil; Equipment Foundation; Others(Misc. Items); Item-3; Type-3; Unit-7 | Lot | CI | Civil | EQ | Equipment Foundation | OT | Others(Misc. Items) | A03 | Item-3 | B03 | Type-3 | C07 | Unit-7
CIEQOTA03B04C01 | Civil; Equipment Foundation; Others(Misc. Items); Item-3; Type-4; Unit-1 | m | CI | Civil | EQ | Equipment Foundation | OT | Others(Misc. Items) | A03 | Item-3 | B04 | Type-4 | C01 | Unit-1
CIEQOTA03B04C02 | Civil; Equipment Foundation; Others(Misc. Items); Item-3; Type-4; Unit-2 | m2 | CI | Civil | EQ | Equipment Foundation | OT | Others(Misc. Items) | A03 | Item-3 | B04 | Type-4 | C02 | Unit-2
CIEQOTA03B04C03 | Civil; Equipment Foundation; Others(Misc. Items); Item-3; Type-4; Unit-3 | m3 | CI | Civil | EQ | Equipment Foundation | OT | Others(Misc. Items) | A03 | Item-3 | B04 | Type-4 | C03 | Unit-3
CIEQOTA03B04C04 | Civil; Equipment Foundation; Others(Misc. Items); Item-3; Type-4; Unit-4 | Ton | CI | Civil | EQ | Equipment Foundation | OT | Others(Misc. Items) | A03 | Item-3 | B04 | Type-4 | C04 | Unit-4
CIEQOTA03B04C05 | Civil; Equipment Foundation; Others(Misc. Items); Item-3; Type-4; Unit-5 | em3 | CI | Civil | EQ | Equipment Foundation | OT | Others(Misc. Items) | A03 | Item-3 | B04 | Type-4 | C05 | Unit-5
CIEQOTA03B04C06 | Civil; Equipment Foundation; Others(Misc. Items); Item-3; Type-4; Unit-6 | EA | CI | Civil | EQ | Equipment Foundation | OT | Others(Misc. Items) | A03 | Item-3 | B04 | Type-4 | C06 | Unit-6
CIEQOTA03B04C07 | Civil; Equipment Foundation; Others(Misc. Items); Item-3; Type-4; Unit-7 | Lot | CI | Civil | EQ | Equipment Foundation | OT | Others(Misc. Items) | A03 | Item-3 | B04 | Type-4 | C07 | Unit-7
CIEQOTA03B05C01 | Civil; Equipment Foundation; Others(Misc. Items); Item-3; Type-5; Unit-1 | m | CI | Civil | EQ | Equipment Foundation | OT | Others(Misc. Items) | A03 | Item-3 | B05 | Type-5 | C01 | Unit-1
CIEQOTA03B05C02 | Civil; Equipment Foundation; Others(Misc. Items); Item-3; Type-5; Unit-2 | m2 | CI | Civil | EQ | Equipment Foundation | OT | Others(Misc. Items) | A03 | Item-3 | B05 | Type-5 | C02 | Unit-2
CIEQOTA03B05C03 | Civil; Equipment Foundation; Others(Misc. Items); Item-3; Type-5; Unit-3 | m3 | CI | Civil | EQ | Equipment Foundation | OT | Others(Misc. Items) | A03 | Item-3 | B05 | Type-5 | C03 | Unit-3
CIEQOTA03B05C04 | Civil; Equipment Foundation; Others(Misc. Items); Item-3; Type-5; Unit-4 | Ton | CI | Civil | EQ | Equipment Foundation | OT | Others(Misc. Items) | A03 | Item-3 | B05 | Type-5 | C04 | Unit-4
CIEQOTA03B05C05 | Civil; Equipment Foundation; Others(Misc. Items); Item-3; Type-5; Unit-5 | em3 | CI | Civil | EQ | Equipment Foundation | OT | Others(Misc. Items) | A03 | Item-3 | B05 | Type-5 | C05 | Unit-5
CIEQOTA03B05C06 | Civil; Equipment Foundation; Others(Misc. Items); Item-3; Type-5; Unit-6 | EA | CI | Civil | EQ | Equipment Foundation | OT | Others(Misc. Items) | A03 | Item-3 | B05 | Type-5 | C06 | Unit-6
CIEQOTA03B05C07 | Civil; Equipment Foundation; Others(Misc. Items); Item-3; Type-5; Unit-7 | Lot | CI | Civil | EQ | Equipment Foundation | OT | Others(Misc. Items) | A03 | Item-3 | B05 | Type-5 | C07 | Unit-7
CIEQOTA03B06C01 | Civil; Equipment Foundation; Others(Misc. Items); Item-3; Type-6; Unit-1 | m | CI | Civil | EQ | Equipment Foundation | OT | Others(Misc. Items) | A03 | Item-3 | B06 | Type-6 | C01 | Unit-1
CIEQOTA03B06C02 | Civil; Equipment Foundation; Others(Misc. Items); Item-3; Type-6; Unit-2 | m2 | CI | Civil | EQ | Equipment Foundation | OT | Others(Misc. Items) | A03 | Item-3 | B06 | Type-6 | C02 | Unit-2
CIEQOTA03B06C03 | Civil; Equipment Foundation; Others(Misc. Items); Item-3; Type-6; Unit-3 | m3 | CI | Civil | EQ | Equipment Foundation | OT | Others(Misc. Items) | A03 | Item-3 | B06 | Type-6 | C03 | Unit-3
CIEQOTA03B06C04 | Civil; Equipment Foundation; Others(Misc. Items); Item-3; Type-6; Unit-4 | Ton | CI | Civil | EQ | Equipment Foundation | OT | Others(Misc. Items) | A03 | Item-3 | B06 | Type-6 | C04 | Unit-4
CIEQOTA03B06C05 | Civil; Equipment Foundation; Others(Misc. Items); Item-3; Type-6; Unit-5 | em3 | CI | Civil | EQ | Equipment Foundation | OT | Others(Misc. Items) | A03 | Item-3 | B06 | Type-6 | C05 | Unit-5
CIEQOTA03B06C06 | Civil; Equipment Foundation; Others(Misc. Items); Item-3; Type-6; Unit-6 | EA | CI | Civil | EQ | Equipment Foundation | OT | Others(Misc. Items) | A03 | Item-3 | B06 | Type-6 | C06 | Unit-6
CIEQOTA03B06C07 | Civil; Equipment Foundation; Others(Misc. Items); Item-3; Type-6; Unit-7 | Lot | CI | Civil | EQ | Equipment Foundation | OT | Others(Misc. Items) | A03 | Item-3 | B06 | Type-6 | C07 | Unit-7
CIEQOTA03B07C01 | Civil; Equipment Foundation; Others(Misc. Items); Item-3; Type-7; Unit-1 | m | CI | Civil | EQ | Equipment Foundation | OT | Others(Misc. Items) | A03 | Item-3 | B07 | Type-7 | C01 | Unit-1
CIEQOTA03B07C02 | Civil; Equipment Foundation; Others(Misc. Items); Item-3; Type-7; Unit-2 | m2 | CI | Civil | EQ | Equipment Foundation | OT | Others(Misc. Items) | A03 | Item-3 | B07 | Type-7 | C02 | Unit-2
CIEQOTA03B07C03 | Civil; Equipment Foundation; Others(Misc. Items); Item-3; Type-7; Unit-3 | m3 | CI | Civil | EQ | Equipment Foundation | OT | Others(Misc. Items) | A03 | Item-3 | B07 | Type-7 | C03 | Unit-3
CIEQOTA03B07C04 | Civil; Equipment Foundation; Others(Misc. Items); Item-3; Type-7; Unit-4 | Ton | CI | Civil | EQ | Equipment Foundation | OT | Others(Misc. Items) | A03 | Item-3 | B07 | Type-7 | C04 | Unit-4
CIEQOTA03B07C05 | Civil; Equipment Foundation; Others(Misc. Items); Item-3; Type-7; Unit-5 | em3 | CI | Civil | EQ | Equipment Foundation | OT | Others(Misc. Items) | A03 | Item-3 | B07 | Type-7 | C05 | Unit-5
CIEQOTA03B07C06 | Civil; Equipment Foundation; Others(Misc. Items); Item-3; Type-7; Unit-6 | EA | CI | Civil | EQ | Equipment Foundation | OT | Others(Misc. Items) | A03 | Item-3 | B07 | Type-7 | C06 | Unit-6
CIEQOTA03B07C07 | Civil; Equipment Foundation; Others(Misc. Items); Item-3; Type-7; Unit-7 | Lot | CI | Civil | EQ | Equipment Foundation | OT | Others(Misc. Items) | A03 | Item-3 | B07 | Type-7 | C07 | Unit-7
CIEQOTA03B08C01 | Civil; Equipment Foundation; Others(Misc. Items); Item-3; Type-8; Unit-1 | m | CI | Civil | EQ | Equipment Foundation | OT | Others(Misc. Items) | A03 | Item-3 | B08 | Type-8 | C01 | Unit-1
CIEQOTA03B08C02 | Civil; Equipment Foundation; Others(Misc. Items); Item-3; Type-8; Unit-2 | m2 | CI | Civil | EQ | Equipment Foundation | OT | Others(Misc. Items) | A03 | Item-3 | B08 | Type-8 | C02 | Unit-2
CIEQOTA03B08C03 | Civil; Equipment Foundation; Others(Misc. Items); Item-3; Type-8; Unit-3 | m3 | CI | Civil | EQ | Equipment Foundation | OT | Others(Misc. Items) | A03 | Item-3 | B08 | Type-8 | C03 | Unit-3
CIEQOTA03B08C04 | Civil; Equipment Foundation; Others(Misc. Items); Item-3; Type-8; Unit-4 | Ton | CI | Civil | EQ | Equipment Foundation | OT | Others(Misc. Items) | A03 | Item-3 | B08 | Type-8 | C04 | Unit-4
CIEQOTA03B08C05 | Civil; Equipment Foundation; Others(Misc. Items); Item-3; Type-8; Unit-5 | em3 | CI | Civil | EQ | Equipment Foundation | OT | Others(Misc. Items) | A03 | Item-3 | B08 | Type-8 | C05 | Unit-5
CIEQOTA03B08C06 | Civil; Equipment Foundation; Others(Misc. Items); Item-3; Type-8; Unit-6 | EA | CI | Civil | EQ | Equipment Foundation | OT | Others(Misc. Items) | A03 | Item-3 | B08 | Type-8 | C06 | Unit-6
CIEQOTA03B08C07 | Civil; Equipment Foundation; Others(Misc. Items); Item-3; Type-8; Unit-7 | Lot | CI | Civil | EQ | Equipment Foundation | OT | Others(Misc. Items) | A03 | Item-3 | B08 | Type-8 | C07 | Unit-7
CIEQOTA03B09C01 | Civil; Equipment Foundation; Others(Misc. Items); Item-3; Type-9; Unit-1 | m | CI | Civil | EQ | Equipment Foundation | OT | Others(Misc. Items) | A03 | Item-3 | B09 | Type-9 | C01 | Unit-1
CIEQOTA03B09C02 | Civil; Equipment Foundation; Others(Misc. Items); Item-3; Type-9; Unit-2 | m2 | CI | Civil | EQ | Equipment Foundation | OT | Others(Misc. Items) | A03 | Item-3 | B09 | Type-9 | C02 | Unit-2
CIEQOTA03B09C03 | Civil; Equipment Foundation; Others(Misc. Items); Item-3; Type-9; Unit-3 | m3 | CI | Civil | EQ | Equipment Foundation | OT | Others(Misc. Items) | A03 | Item-3 | B09 | Type-9 | C03 | Unit-3
CIEQOTA03B09C04 | Civil; Equipment Foundation; Others(Misc. Items); Item-3; Type-9; Unit-4 | Ton | CI | Civil | EQ | Equipment Foundation | OT | Others(Misc. Items) | A03 | Item-3 | B09 | Type-9 | C04 | Unit-4
CIEQOTA03B09C05 | Civil; Equipment Foundation; Others(Misc. Items); Item-3; Type-9; Unit-5 | em3 | CI | Civil | EQ | Equipment Foundation | OT | Others(Misc. Items) | A03 | Item-3 | B09 | Type-9 | C05 | Unit-5
CIEQOTA03B09C06 | Civil; Equipment Foundation; Others(Misc. Items); Item-3; Type-9; Unit-6 | EA | CI | Civil | EQ | Equipment Foundation | OT | Others(Misc. Items) | A03 | Item-3 | B09 | Type-9 | C06 | Unit-6
CIEQOTA03B09C07 | Civil; Equipment Foundation; Others(Misc. Items); Item-3; Type-9; Unit-7 | Lot | CI | Civil | EQ | Equipment Foundation | OT | Others(Misc. Items) | A03 | Item-3 | B09 | Type-9 | C07 | Unit-7
CIEQOTA03B10C01 | Civil; Equipment Foundation; Others(Misc. Items); Item-3; Type-10; Unit-1 | m | CI | Civil | EQ | Equipment Foundation | OT | Others(Misc. Items) | A03 | Item-3 | B10 | Type-10 | C01 | Unit-1
CIEQOTA03B10C02 | Civil; Equipment Foundation; Others(Misc. Items); Item-3; Type-10; Unit-2 | m2 | CI | Civil | EQ | Equipment Foundation | OT | Others(Misc. Items) | A03 | Item-3 | B10 | Type-10 | C02 | Unit-2
CIEQOTA03B10C03 | Civil; Equipment Foundation; Others(Misc. Items); Item-3; Type-10; Unit-3 | m3 | CI | Civil | EQ | Equipment Foundation | OT | Others(Misc. Items) | A03 | Item-3 | B10 | Type-10 | C03 | Unit-3
CIEQOTA03B10C04 | Civil; Equipment Foundation; Others(Misc. Items); Item-3; Type-10; Unit-4 | Ton | CI | Civil | EQ | Equipment Foundation | OT | Others(Misc. Items) | A03 | Item-3 | B10 | Type-10 | C04 | Unit-4
CIEQOTA03B10C05 | Civil; Equipment Foundation; Others(Misc. Items); Item-3; Type-10; Unit-5 | em3 | CI | Civil | EQ | Equipment Foundation | OT | Others(Misc. Items) | A03 | Item-3 | B10 | Type-10 | C05 | Unit-5
CIEQOTA03B10C06 | Civil; Equipment Foundation; Others(Misc. Items); Item-3; Type-10; Unit-6 | EA | CI | Civil | EQ | Equipment Foundation | OT | Others(Misc. Items) | A03 | Item-3 | B10 | Type-10 | C06 | Unit-6
CIEQOTA03B10C07 | Civil; Equipment Foundation; Others(Misc. Items); Item-3; Type-10; Unit-7 | Lot | CI | Civil | EQ | Equipment Foundation | OT | Others(Misc. Items) | A03 | Item-3 | B10 | Type-10 | C07 | Unit-7
CIEQOTA04B01C01 | Civil; Equipment Foundation; Others(Misc. Items); Item-4; Type-1; Unit-1 | m | CI | Civil | EQ | Equipment Foundation | OT | Others(Misc. Items) | A04 | Item-4 | B01 | Type-1 | C01 | Unit-1
CIEQOTA04B01C02 | Civil; Equipment Foundation; Others(Misc. Items); Item-4; Type-1; Unit-2 | m2 | CI | Civil | EQ | Equipment Foundation | OT | Others(Misc. Items) | A04 | Item-4 | B01 | Type-1 | C02 | Unit-2
CIEQOTA04B01C03 | Civil; Equipment Foundation; Others(Misc. Items); Item-4; Type-1; Unit-3 | m3 | CI | Civil | EQ | Equipment Foundation | OT | Others(Misc. Items) | A04 | Item-4 | B01 | Type-1 | C03 | Unit-3
CIEQOTA04B01C04 | Civil; Equipment Foundation; Others(Misc. Items); Item-4; Type-1; Unit-4 | Ton | CI | Civil | EQ | Equipment Foundation | OT | Others(Misc. Items) | A04 | Item-4 | B01 | Type-1 | C04 | Unit-4
CIEQOTA04B01C05 | Civil; Equipment Foundation; Others(Misc. Items); Item-4; Type-1; Unit-5 | em3 | CI | Civil | EQ | Equipment Foundation | OT | Others(Misc. Items) | A04 | Item-4 | B01 | Type-1 | C05 | Unit-5
CIEQOTA04B01C06 | Civil; Equipment Foundation; Others(Misc. Items); Item-4; Type-1; Unit-6 | EA | CI | Civil | EQ | Equipment Foundation | OT | Others(Misc. Items) | A04 | Item-4 | B01 | Type-1 | C06 | Unit-6
CIEQOTA04B01C07 | Civil; Equipment Foundation; Others(Misc. Items); Item-4; Type-1; Unit-7 | Lot | CI | Civil | EQ | Equipment Foundation | OT | Others(Misc. Items) | A04 | Item-4 | B01 | Type-1 | C07 | Unit-7
CIEQOTA04B02C01 | Civil; Equipment Foundation; Others(Misc. Items); Item-4; Type-2; Unit-1 | m | CI | Civil | EQ | Equipment Foundation | OT | Others(Misc. Items) | A04 | Item-4 | B02 | Type-2 | C01 | Unit-1
CIEQOTA04B02C02 | Civil; Equipment Foundation; Others(Misc. Items); Item-4; Type-2; Unit-2 | m2 | CI | Civil | EQ | Equipment Foundation | OT | Others(Misc. Items) | A04 | Item-4 | B02 | Type-2 | C02 | Unit-2
CIEQOTA04B02C03 | Civil; Equipment Foundation; Others(Misc. Items); Item-4; Type-2; Unit-3 | m3 | CI | Civil | EQ | Equipment Foundation | OT | Others(Misc. Items) | A04 | Item-4 | B02 | Type-2 | C03 | Unit-3
CIEQOTA04B02C04 | Civil; Equipment Foundation; Others(Misc. Items); Item-4; Type-2; Unit-4 | Ton | CI | Civil | EQ | Equipment Foundation | OT | Others(Misc. Items) | A04 | Item-4 | B02 | Type-2 | C04 | Unit-4
CIEQOTA04B02C05 | Civil; Equipment Foundation; Others(Misc. Items); Item-4; Type-2; Unit-5 | em3 | CI | Civil | EQ | Equipment Foundation | OT | Others(Misc. Items) | A04 | Item-4 | B02 | Type-2 | C05 | Unit-5
CIEQOTA04B02C06 | Civil; Equipment Foundation; Others(Misc. Items); Item-4; Type-2; Unit-6 | EA | CI | Civil | EQ | Equipment Foundation | OT | Others(Misc. Items) | A04 | Item-4 | B02 | Type-2 | C06 | Unit-6
CIEQOTA04B02C07 | Civil; Equipment Foundation; Others(Misc. Items); Item-4; Type-2; Unit-7 | Lot | CI | Civil | EQ | Equipment Foundation | OT | Others(Misc. Items) | A04 | Item-4 | B02 | Type-2 | C07 | Unit-7
CIEQOTA04B03C01 | Civil; Equipment Foundation; Others(Misc. Items); Item-4; Type-3; Unit-1 | m | CI | Civil | EQ | Equipment Foundation | OT | Others(Misc. Items) | A04 | Item-4 | B03 | Type-3 | C01 | Unit-1
CIEQOTA04B03C02 | Civil; Equipment Foundation; Others(Misc. Items); Item-4; Type-3; Unit-2 | m2 | CI | Civil | EQ | Equipment Foundation | OT | Others(Misc. Items) | A04 | Item-4 | B03 | Type-3 | C02 | Unit-2
CIEQOTA04B03C03 | Civil; Equipment Foundation; Others(Misc. Items); Item-4; Type-3; Unit-3 | m3 | CI | Civil | EQ | Equipment Foundation | OT | Others(Misc. Items) | A04 | Item-4 | B03 | Type-3 | C03 | Unit-3
CIEQOTA04B03C04 | Civil; Equipment Foundation; Others(Misc. Items); Item-4; Type-3; Unit-4 | Ton | CI | Civil | EQ | Equipment Foundation | OT | Others(Misc. Items) | A04 | Item-4 | B03 | Type-3 | C04 | Unit-4
CIEQOTA04B03C05 | Civil; Equipment Foundation; Others(Misc. Items); Item-4; Type-3; Unit-5 | em3 | CI | Civil | EQ | Equipment Foundation | OT | Others(Misc. Items) | A04 | Item-4 | B03 | Type-3 | C05 | Unit-5
CIEQOTA04B03C06 | Civil; Equipment Foundation; Others(Misc. Items); Item-4; Type-3; Unit-6 | EA | CI | Civil | EQ | Equipment Foundation | OT | Others(Misc. Items) | A04 | Item-4 | B03 | Type-3 | C06 | Unit-6
CIEQOTA04B03C07 | Civil; Equipment Foundation; Others(Misc. Items); Item-4; Type-3; Unit-7 | Lot | CI | Civil | EQ | Equipment Foundation | OT | Others(Misc. Items) | A04 | Item-4 | B03 | Type-3 | C07 | Unit-7
CIEQOTA04B04C01 | Civil; Equipment Foundation; Others(Misc. Items); Item-4; Type-4; Unit-1 | m | CI | Civil | EQ | Equipment Foundation | OT | Others(Misc. Items) | A04 | Item-4 | B04 | Type-4 | C01 | Unit-1
CIEQOTA04B04C02 | Civil; Equipment Foundation; Others(Misc. Items); Item-4; Type-4; Unit-2 | m2 | CI | Civil | EQ | Equipment Foundation | OT | Others(Misc. Items) | A04 | Item-4 | B04 | Type-4 | C02 | Unit-2
CIEQOTA04B04C03 | Civil; Equipment Foundation; Others(Misc. Items); Item-4; Type-4; Unit-3 | m3 | CI | Civil | EQ | Equipment Foundation | OT | Others(Misc. Items) | A04 | Item-4 | B04 | Type-4 | C03 | Unit-3
CIEQOTA04B04C04 | Civil; Equipment Foundation; Others(Misc. Items); Item-4; Type-4; Unit-4 | Ton | CI | Civil | EQ | Equipment Foundation | OT | Others(Misc. Items) | A04 | Item-4 | B04 | Type-4 | C04 | Unit-4
CIEQOTA04B04C05 | Civil; Equipment Foundation; Others(Misc. Items); Item-4; Type-4; Unit-5 | em3 | CI | Civil | EQ | Equipment Foundation | OT | Others(Misc. Items) | A04 | Item-4 | B04 | Type-4 | C05 | Unit-5
CIEQOTA04B04C06 | Civil; Equipment Foundation; Others(Misc. Items); Item-4; Type-4; Unit-6 | EA | CI | Civil | EQ | Equipment Foundation | OT | Others(Misc. Items) | A04 | Item-4 | B04 | Type-4 | C06 | Unit-6
CIEQOTA04B04C07 | Civil; Equipment Foundation; Others(Misc. Items); Item-4; Type-4; Unit-7 | Lot | CI | Civil | EQ | Equipment Foundation | OT | Others(Misc. Items) | A04 | Item-4 | B04 | Type-4 | C07 | Unit-7
CIEQOTA04B05C01 | Civil; Equipment Foundation; Others(Misc. Items); Item-4; Type-5; Unit-1 | m | CI | Civil | EQ | Equipment Foundation | OT | Others(Misc. Items) | A04 | Item-4 | B05 | Type-5 | C01 | Unit-1
CIEQOTA04B05C02 | Civil; Equipment Foundation; Others(Misc. Items); Item-4; Type-5; Unit-2 | m2 | CI | Civil | EQ | Equipment Foundation | OT | Others(Misc. Items) | A04 | Item-4 | B05 | Type-5 | C02 | Unit-2
CIEQOTA04B05C03 | Civil; Equipment Foundation; Others(Misc. Items); Item-4; Type-5; Unit-3 | m3 | CI | Civil | EQ | Equipment Foundation | OT | Others(Misc. Items) | A04 | Item-4 | B05 | Type-5 | C03 | Unit-3
CIEQOTA04B05C04 | Civil; Equipment Foundation; Others(Misc. Items); Item-4; Type-5; Unit-4 | Ton | CI | Civil | EQ | Equipment Foundation | OT | Others(Misc. Items) | A04 | Item-4 | B05 | Type-5 | C04 | Unit-4
CIEQOTA04B05C05 | Civil; Equipment Foundation; Others(Misc. Items); Item-4; Type-5; Unit-5 | em3 | CI | Civil | EQ | Equipment Foundation | OT | Others(Misc. Items) | A04 | Item-4 | B05 | Type-5 | C05 | Unit-5
CIEQOTA04B05C06 | Civil; Equipment Foundation; Others(Misc. Items); Item-4; Type-5; Unit-6 | EA | CI | Civil | EQ | Equipment Foundation | OT | Others(Misc. Items) | A04 | Item-4 | B05 | Type-5 | C06 | Unit-6
CIEQOTA04B05C07 | Civil; Equipment Foundation; Others(Misc. Items); Item-4; Type-5; Unit-7 | Lot | CI | Civil | EQ | Equipment Foundation | OT | Others(Misc. Items) | A04 | Item-4 | B05 | Type-5 | C07 | Unit-7
CIEQOTA04B06C01 | Civil; Equipment Foundation; Others(Misc. Items); Item-4; Type-6; Unit-1 | m | CI | Civil | EQ | Equipment Foundation | OT | Others(Misc. Items) | A04 | Item-4 | B06 | Type-6 | C01 | Unit-1
CIEQOTA04B06C02 | Civil; Equipment Foundation; Others(Misc. Items); Item-4; Type-6; Unit-2 | m2 | CI | Civil | EQ | Equipment Foundation | OT | Others(Misc. Items) | A04 | Item-4 | B06 | Type-6 | C02 | Unit-2
CIEQOTA04B06C03 | Civil; Equipment Foundation; Others(Misc. Items); Item-4; Type-6; Unit-3 | m3 | CI | Civil | EQ | Equipment Foundation | OT | Others(Misc. Items) | A04 | Item-4 | B06 | Type-6 | C03 | Unit-3
CIEQOTA04B06C04 | Civil; Equipment Foundation; Others(Misc. Items); Item-4; Type-6; Unit-4 | Ton | CI | Civil | EQ | Equipment Foundation | OT | Others(Misc. Items) | A04 | Item-4 | B06 | Type-6 | C04 | Unit-4
CIEQOTA04B06C05 | Civil; Equipment Foundation; Others(Misc. Items); Item-4; Type-6; Unit-5 | em3 | CI | Civil | EQ | Equipment Foundation | OT | Others(Misc. Items) | A04 | Item-4 | B06 | Type-6 | C05 | Unit-5
CIEQOTA04B06C06 | Civil; Equipment Foundation; Others(Misc. Items); Item-4; Type-6; Unit-6 | EA | CI | Civil | EQ | Equipment Foundation | OT | Others(Misc. Items) | A04 | Item-4 | B06 | Type-6 | C06 | Unit-6
CIEQOTA04B06C07 | Civil; Equipment Foundation; Others(Misc. Items); Item-4; Type-6; Unit-7 | Lot | CI | Civil | EQ | Equipment Foundation | OT | Others(Misc. Items) | A04 | Item-4 | B06 | Type-6 | C07 | Unit-7
CIEQOTA04B07C01 | Civil; Equipment Foundation; Others(Misc. Items); Item-4; Type-7; Unit-1 | m | CI | Civil | EQ | Equipment Foundation | OT | Others(Misc. Items) | A04 | Item-4 | B07 | Type-7 | C01 | Unit-1
CIEQOTA04B07C02 | Civil; Equipment Foundation; Others(Misc. Items); Item-4; Type-7; Unit-2 | m2 | CI | Civil | EQ | Equipment Foundation | OT | Others(Misc. Items) | A04 | Item-4 | B07 | Type-7 | C02 | Unit-2
CIEQOTA04B07C03 | Civil; Equipment Foundation; Others(Misc. Items); Item-4; Type-7; Unit-3 | m3 | CI | Civil | EQ | Equipment Foundation | OT | Others(Misc. Items) | A04 | Item-4 | B07 | Type-7 | C03 | Unit-3
CIEQOTA04B07C04 | Civil; Equipment Foundation; Others(Misc. Items); Item-4; Type-7; Unit-4 | Ton | CI | Civil | EQ | Equipment Foundation | OT | Others(Misc. Items) | A04 | Item-4 | B07 | Type-7 | C04 | Unit-4
CIEQOTA04B07C05 | Civil; Equipment Foundation; Others(Misc. Items); Item-4; Type-7; Unit-5 | em3 | CI | Civil | EQ | Equipment Foundation | OT | Others(Misc. Items) | A04 | Item-4 | B07 | Type-7 | C05 | Unit-5
CIEQOTA04B07C06 | Civil; Equipment Foundation; Others(Misc. Items); Item-4; Type-7; Unit-6 | EA | CI | Civil | EQ | Equipment Foundation | OT | Others(Misc. Items) | A04 | Item-4 | B07 | Type-7 | C06 | Unit-6
CIEQOTA04B07C07 | Civil; Equipment Foundation; Others(Misc. Items); Item-4; Type-7; Unit-7 | Lot | CI | Civil | EQ | Equipment Foundation | OT | Others(Misc. Items) | A04 | Item-4 | B07 | Type-7 | C07 | Unit-7
CIEQOTA04B08C01 | Civil; Equipment Foundation; Others(Misc. Items); Item-4; Type-8; Unit-1 | m | CI | Civil | EQ | Equipment Foundation | OT | Others(Misc. Items) | A04 | Item-4 | B08 | Type-8 | C01 | Unit-1
CIEQOTA04B08C02 | Civil; Equipment Foundation; Others(Misc. Items); Item-4; Type-8; Unit-2 | m2 | CI | Civil | EQ | Equipment Foundation | OT | Others(Misc. Items) | A04 | Item-4 | B08 | Type-8 | C02 | Unit-2
CIEQOTA04B08C03 | Civil; Equipment Foundation; Others(Misc. Items); Item-4; Type-8; Unit-3 | m3 | CI | Civil | EQ | Equipment Foundation | OT | Others(Misc. Items) | A04 | Item-4 | B08 | Type-8 | C03 | Unit-3
CIEQOTA04B08C04 | Civil; Equipment Foundation; Others(Misc. Items); Item-4; Type-8; Unit-4 | Ton | CI | Civil | EQ | Equipment Foundation | OT | Others(Misc. Items) | A04 | Item-4 | B08 | Type-8 | C04 | Unit-4
CIEQOTA04B08C05 | Civil; Equipment Foundation; Others(Misc. Items); Item-4; Type-8; Unit-5 | em3 | CI | Civil | EQ | Equipment Foundation | OT | Others(Misc. Items) | A04 | Item-4 | B08 | Type-8 | C05 | Unit-5
CIEQOTA04B08C06 | Civil; Equipment Foundation; Others(Misc. Items); Item-4; Type-8; Unit-6 | EA | CI | Civil | EQ | Equipment Foundation | OT | Others(Misc. Items) | A04 | Item-4 | B08 | Type-8 | C06 | Unit-6
CIEQOTA04B08C07 | Civil; Equipment Foundation; Others(Misc. Items); Item-4; Type-8; Unit-7 | Lot | CI | Civil | EQ | Equipment Foundation | OT | Others(Misc. Items) | A04 | Item-4 | B08 | Type-8 | C07 | Unit-7
CIEQOTA04B09C01 | Civil; Equipment Foundation; Others(Misc. Items); Item-4; Type-9; Unit-1 | m | CI | Civil | EQ | Equipment Foundation | OT | Others(Misc. Items) | A04 | Item-4 | B09 | Type-9 | C01 | Unit-1
CIEQOTA04B09C02 | Civil; Equipment Foundation; Others(Misc. Items); Item-4; Type-9; Unit-2 | m2 | CI | Civil | EQ | Equipment Foundation | OT | Others(Misc. Items) | A04 | Item-4 | B09 | Type-9 | C02 | Unit-2
CIEQOTA04B09C03 | Civil; Equipment Foundation; Others(Misc. Items); Item-4; Type-9; Unit-3 | m3 | CI | Civil | EQ | Equipment Foundation | OT | Others(Misc. Items) | A04 | Item-4 | B09 | Type-9 | C03 | Unit-3
CIEQOTA04B09C04 | Civil; Equipment Foundation; Others(Misc. Items); Item-4; Type-9; Unit-4 | Ton | CI | Civil | EQ | Equipment Foundation | OT | Others(Misc. Items) | A04 | Item-4 | B09 | Type-9 | C04 | Unit-4
CIEQOTA04B09C05 | Civil; Equipment Foundation; Others(Misc. Items); Item-4; Type-9; Unit-5 | em3 | CI | Civil | EQ | Equipment Foundation | OT | Others(Misc. Items) | A04 | Item-4 | B09 | Type-9 | C05 | Unit-5
CIEQOTA04B09C06 | Civil; Equipment Foundation; Others(Misc. Items); Item-4; Type-9; Unit-6 | EA | CI | Civil | EQ | Equipment Foundation | OT | Others(Misc. Items) | A04 | Item-4 | B09 | Type-9 | C06 | Unit-6
CIEQOTA04B09C07 | Civil; Equipment Foundation; Others(Misc. Items); Item-4; Type-9; Unit-7 | Lot | CI | Civil | EQ | Equipment Foundation | OT | Others(Misc. Items) | A04 | Item-4 | B09 | Type-9 | C07 | Unit-7
CIEQOTA04B10C01 | Civil; Equipment Foundation; Others(Misc. Items); Item-4; Type-10; Unit-1 | m | CI | Civil | EQ | Equipment Foundation | OT | Others(Misc. Items) | A04 | Item-4 | B10 | Type-10 | C01 | Unit-1
CIEQOTA04B10C02 | Civil; Equipment Foundation; Others(Misc. Items); Item-4; Type-10; Unit-2 | m2 | CI | Civil | EQ | Equipment Foundation | OT | Others(Misc. Items) | A04 | Item-4 | B10 | Type-10 | C02 | Unit-2
CIEQOTA04B10C03 | Civil; Equipment Foundation; Others(Misc. Items); Item-4; Type-10; Unit-3 | m3 | CI | Civil | EQ | Equipment Foundation | OT | Others(Misc. Items) | A04 | Item-4 | B10 | Type-10 | C03 | Unit-3
CIEQOTA04B10C04 | Civil; Equipment Foundation; Others(Misc. Items); Item-4; Type-10; Unit-4 | Ton | CI | Civil | EQ | Equipment Foundation | OT | Others(Misc. Items) | A04 | Item-4 | B10 | Type-10 | C04 | Unit-4
CIEQOTA04B10C05 | Civil; Equipment Foundation; Others(Misc. Items); Item-4; Type-10; Unit-5 | em3 | CI | Civil | EQ | Equipment Foundation | OT | Others(Misc. Items) | A04 | Item-4 | B10 | Type-10 | C05 | Unit-5
CIEQOTA04B10C06 | Civil; Equipment Foundation; Others(Misc. Items); Item-4; Type-10; Unit-6 | EA | CI | Civil | EQ | Equipment Foundation | OT | Others(Misc. Items) | A04 | Item-4 | B10 | Type-10 | C06 | Unit-6
CIEQOTA04B10C07 | Civil; Equipment Foundation; Others(Misc. Items); Item-4; Type-10; Unit-7 | Lot | CI | Civil | EQ | Equipment Foundation | OT | Others(Misc. Items) | A04 | Item-4 | B10 | Type-10 | C07 | Unit-7
CIEQOTA05B01C01 | Civil; Equipment Foundation; Others(Misc. Items); Item-5; Type-1; Unit-1 | m | CI | Civil | EQ | Equipment Foundation | OT | Others(Misc. Items) | A05 | Item-5 | B01 | Type-1 | C01 | Unit-1
CIEQOTA05B01C02 | Civil; Equipment Foundation; Others(Misc. Items); Item-5; Type-1; Unit-2 | m2 | CI | Civil | EQ | Equipment Foundation | OT | Others(Misc. Items) | A05 | Item-5 | B01 | Type-1 | C02 | Unit-2
CIEQOTA05B01C03 | Civil; Equipment Foundation; Others(Misc. Items); Item-5; Type-1; Unit-3 | m3 | CI | Civil | EQ | Equipment Foundation | OT | Others(Misc. Items) | A05 | Item-5 | B01 | Type-1 | C03 | Unit-3
CIEQOTA05B01C04 | Civil; Equipment Foundation; Others(Misc. Items); Item-5; Type-1; Unit-4 | Ton | CI | Civil | EQ | Equipment Foundation | OT | Others(Misc. Items) | A05 | Item-5 | B01 | Type-1 | C04 | Unit-4
CIEQOTA05B01C05 | Civil; Equipment Foundation; Others(Misc. Items); Item-5; Type-1; Unit-5 | em3 | CI | Civil | EQ | Equipment Foundation | OT | Others(Misc. Items) | A05 | Item-5 | B01 | Type-1 | C05 | Unit-5
CIEQOTA05B01C06 | Civil; Equipment Foundation; Others(Misc. Items); Item-5; Type-1; Unit-6 | EA | CI | Civil | EQ | Equipment Foundation | OT | Others(Misc. Items) | A05 | Item-5 | B01 | Type-1 | C06 | Unit-6
CIEQOTA05B01C07 | Civil; Equipment Foundation; Others(Misc. Items); Item-5; Type-1; Unit-7 | Lot | CI | Civil | EQ | Equipment Foundation | OT | Others(Misc. Items) | A05 | Item-5 | B01 | Type-1 | C07 | Unit-7
CIEQOTA05B02C01 | Civil; Equipment Foundation; Others(Misc. Items); Item-5; Type-2; Unit-1 | m | CI | Civil | EQ | Equipment Foundation | OT | Others(Misc. Items) | A05 | Item-5 | B02 | Type-2 | C01 | Unit-1
CIEQOTA05B02C02 | Civil; Equipment Foundation; Others(Misc. Items); Item-5; Type-2; Unit-2 | m2 | CI | Civil | EQ | Equipment Foundation | OT | Others(Misc. Items) | A05 | Item-5 | B02 | Type-2 | C02 | Unit-2
CIEQOTA05B02C03 | Civil; Equipment Foundation; Others(Misc. Items); Item-5; Type-2; Unit-3 | m3 | CI | Civil | EQ | Equipment Foundation | OT | Others(Misc. Items) | A05 | Item-5 | B02 | Type-2 | C03 | Unit-3
CIEQOTA05B02C04 | Civil; Equipment Foundation; Others(Misc. Items); Item-5; Type-2; Unit-4 | Ton | CI | Civil | EQ | Equipment Foundation | OT | Others(Misc. Items) | A05 | Item-5 | B02 | Type-2 | C04 | Unit-4
CIEQOTA05B02C05 | Civil; Equipment Foundation; Others(Misc. Items); Item-5; Type-2; Unit-5 | em3 | CI | Civil | EQ | Equipment Foundation | OT | Others(Misc. Items) | A05 | Item-5 | B02 | Type-2 | C05 | Unit-5
CIEQOTA05B02C06 | Civil; Equipment Foundation; Others(Misc. Items); Item-5; Type-2; Unit-6 | EA | CI | Civil | EQ | Equipment Foundation | OT | Others(Misc. Items) | A05 | Item-5 | B02 | Type-2 | C06 | Unit-6
CIEQOTA05B02C07 | Civil; Equipment Foundation; Others(Misc. Items); Item-5; Type-2; Unit-7 | Lot | CI | Civil | EQ | Equipment Foundation | OT | Others(Misc. Items) | A05 | Item-5 | B02 | Type-2 | C07 | Unit-7
CIEQOTA05B03C01 | Civil; Equipment Foundation; Others(Misc. Items); Item-5; Type-3; Unit-1 | m | CI | Civil | EQ | Equipment Foundation | OT | Others(Misc. Items) | A05 | Item-5 | B03 | Type-3 | C01 | Unit-1
CIEQOTA05B03C02 | Civil; Equipment Foundation; Others(Misc. Items); Item-5; Type-3; Unit-2 | m2 | CI | Civil | EQ | Equipment Foundation | OT | Others(Misc. Items) | A05 | Item-5 | B03 | Type-3 | C02 | Unit-2
CIEQOTA05B03C03 | Civil; Equipment Foundation; Others(Misc. Items); Item-5; Type-3; Unit-3 | m3 | CI | Civil | EQ | Equipment Foundation | OT | Others(Misc. Items) | A05 | Item-5 | B03 | Type-3 | C03 | Unit-3
CIEQOTA05B03C04 | Civil; Equipment Foundation; Others(Misc. Items); Item-5; Type-3; Unit-4 | Ton | CI | Civil | EQ | Equipment Foundation | OT | Others(Misc. Items) | A05 | Item-5 | B03 | Type-3 | C04 | Unit-4
CIEQOTA05B03C05 | Civil; Equipment Foundation; Others(Misc. Items); Item-5; Type-3; Unit-5 | em3 | CI | Civil | EQ | Equipment Foundation | OT | Others(Misc. Items) | A05 | Item-5 | B03 | Type-3 | C05 | Unit-5
CIEQOTA05B03C06 | Civil; Equipment Foundation; Others(Misc. Items); Item-5; Type-3; Unit-6 | EA | CI | Civil | EQ | Equipment Foundation | OT | Others(Misc. Items) | A05 | Item-5 | B03 | Type-3 | C06 | Unit-6
CIEQOTA05B03C07 | Civil; Equipment Foundation; Others(Misc. Items); Item-5; Type-3; Unit-7 | Lot | CI | Civil | EQ | Equipment Foundation | OT | Others(Misc. Items) | A05 | Item-5 | B03 | Type-3 | C07 | Unit-7
CIEQOTA05B04C01 | Civil; Equipment Foundation; Others(Misc. Items); Item-5; Type-4; Unit-1 | m | CI | Civil | EQ | Equipment Foundation | OT | Others(Misc. Items) | A05 | Item-5 | B04 | Type-4 | C01 | Unit-1
CIEQOTA05B04C02 | Civil; Equipment Foundation; Others(Misc. Items); Item-5; Type-4; Unit-2 | m2 | CI | Civil | EQ | Equipment Foundation | OT | Others(Misc. Items) | A05 | Item-5 | B04 | Type-4 | C02 | Unit-2
CIEQOTA05B04C03 | Civil; Equipment Foundation; Others(Misc. Items); Item-5; Type-4; Unit-3 | m3 | CI | Civil | EQ | Equipment Foundation | OT | Others(Misc. Items) | A05 | Item-5 | B04 | Type-4 | C03 | Unit-3
CIEQOTA05B04C04 | Civil; Equipment Foundation; Others(Misc. Items); Item-5; Type-4; Unit-4 | Ton | CI | Civil | EQ | Equipment Foundation | OT | Others(Misc. Items) | A05 | Item-5 | B04 | Type-4 | C04 | Unit-4
CIEQOTA05B04C05 | Civil; Equipment Foundation; Others(Misc. Items); Item-5; Type-4; Unit-5 | em3 | CI | Civil | EQ | Equipment Foundation | OT | Others(Misc. Items) | A05 | Item-5 | B04 | Type-4 | C05 | Unit-5
CIEQOTA05B04C06 | Civil; Equipment Foundation; Others(Misc. Items); Item-5; Type-4; Unit-6 | EA | CI | Civil | EQ | Equipment Foundation | OT | Others(Misc. Items) | A05 | Item-5 | B04 | Type-4 | C06 | Unit-6
CIEQOTA05B04C07 | Civil; Equipment Foundation; Others(Misc. Items); Item-5; Type-4; Unit-7 | Lot | CI | Civil | EQ | Equipment Foundation | OT | Others(Misc. Items) | A05 | Item-5 | B04 | Type-4 | C07 | Unit-7
CIEQOTA05B05C01 | Civil; Equipment Foundation; Others(Misc. Items); Item-5; Type-5; Unit-1 | m | CI | Civil | EQ | Equipment Foundation | OT | Others(Misc. Items) | A05 | Item-5 | B05 | Type-5 | C01 | Unit-1
CIEQOTA05B05C02 | Civil; Equipment Foundation; Others(Misc. Items); Item-5; Type-5; Unit-2 | m2 | CI | Civil | EQ | Equipment Foundation | OT | Others(Misc. Items) | A05 | Item-5 | B05 | Type-5 | C02 | Unit-2
CIEQOTA05B05C03 | Civil; Equipment Foundation; Others(Misc. Items); Item-5; Type-5; Unit-3 | m3 | CI | Civil | EQ | Equipment Foundation | OT | Others(Misc. Items) | A05 | Item-5 | B05 | Type-5 | C03 | Unit-3
CIEQOTA05B05C04 | Civil; Equipment Foundation; Others(Misc. Items); Item-5; Type-5; Unit-4 | Ton | CI | Civil | EQ | Equipment Foundation | OT | Others(Misc. Items) | A05 | Item-5 | B05 | Type-5 | C04 | Unit-4
CIEQOTA05B05C05 | Civil; Equipment Foundation; Others(Misc. Items); Item-5; Type-5; Unit-5 | em3 | CI | Civil | EQ | Equipment Foundation | OT | Others(Misc. Items) | A05 | Item-5 | B05 | Type-5 | C05 | Unit-5
CIEQOTA05B05C06 | Civil; Equipment Foundation; Others(Misc. Items); Item-5; Type-5; Unit-6 | EA | CI | Civil | EQ | Equipment Foundation | OT | Others(Misc. Items) | A05 | Item-5 | B05 | Type-5 | C06 | Unit-6
CIEQOTA05B05C07 | Civil; Equipment Foundation; Others(Misc. Items); Item-5; Type-5; Unit-7 | Lot | CI | Civil | EQ | Equipment Foundation | OT | Others(Misc. Items) | A05 | Item-5 | B05 | Type-5 | C07 | Unit-7
CIEQOTA05B06C01 | Civil; Equipment Foundation; Others(Misc. Items); Item-5; Type-6; Unit-1 | m | CI | Civil | EQ | Equipment Foundation | OT | Others(Misc. Items) | A05 | Item-5 | B06 | Type-6 | C01 | Unit-1
CIEQOTA05B06C02 | Civil; Equipment Foundation; Others(Misc. Items); Item-5; Type-6; Unit-2 | m2 | CI | Civil | EQ | Equipment Foundation | OT | Others(Misc. Items) | A05 | Item-5 | B06 | Type-6 | C02 | Unit-2
CIEQOTA05B06C03 | Civil; Equipment Foundation; Others(Misc. Items); Item-5; Type-6; Unit-3 | m3 | CI | Civil | EQ | Equipment Foundation | OT | Others(Misc. Items) | A05 | Item-5 | B06 | Type-6 | C03 | Unit-3
CIEQOTA05B06C04 | Civil; Equipment Foundation; Others(Misc. Items); Item-5; Type-6; Unit-4 | Ton | CI | Civil | EQ | Equipment Foundation | OT | Others(Misc. Items) | A05 | Item-5 | B06 | Type-6 | C04 | Unit-4
CIEQOTA05B06C05 | Civil; Equipment Foundation; Others(Misc. Items); Item-5; Type-6; Unit-5 | em3 | CI | Civil | EQ | Equipment Foundation | OT | Others(Misc. Items) | A05 | Item-5 | B06 | Type-6 | C05 | Unit-5
CIEQOTA05B06C06 | Civil; Equipment Foundation; Others(Misc. Items); Item-5; Type-6; Unit-6 | EA | CI | Civil | EQ | Equipment Foundation | OT | Others(Misc. Items) | A05 | Item-5 | B06 | Type-6 | C06 | Unit-6
CIEQOTA05B06C07 | Civil; Equipment Foundation; Others(Misc. Items); Item-5; Type-6; Unit-7 | Lot | CI | Civil | EQ | Equipment Foundation | OT | Others(Misc. Items) | A05 | Item-5 | B06 | Type-6 | C07 | Unit-7
CIEQOTA05B07C01 | Civil; Equipment Foundation; Others(Misc. Items); Item-5; Type-7; Unit-1 | m | CI | Civil | EQ | Equipment Foundation | OT | Others(Misc. Items) | A05 | Item-5 | B07 | Type-7 | C01 | Unit-1
CIEQOTA05B07C02 | Civil; Equipment Foundation; Others(Misc. Items); Item-5; Type-7; Unit-2 | m2 | CI | Civil | EQ | Equipment Foundation | OT | Others(Misc. Items) | A05 | Item-5 | B07 | Type-7 | C02 | Unit-2
CIEQOTA05B07C03 | Civil; Equipment Foundation; Others(Misc. Items); Item-5; Type-7; Unit-3 | m3 | CI | Civil | EQ | Equipment Foundation | OT | Others(Misc. Items) | A05 | Item-5 | B07 | Type-7 | C03 | Unit-3
CIEQOTA05B07C04 | Civil; Equipment Foundation; Others(Misc. Items); Item-5; Type-7; Unit-4 | Ton | CI | Civil | EQ | Equipment Foundation | OT | Others(Misc. Items) | A05 | Item-5 | B07 | Type-7 | C04 | Unit-4
CIEQOTA05B07C05 | Civil; Equipment Foundation; Others(Misc. Items); Item-5; Type-7; Unit-5 | em3 | CI | Civil | EQ | Equipment Foundation | OT | Others(Misc. Items) | A05 | Item-5 | B07 | Type-7 | C05 | Unit-5
CIEQOTA05B07C06 | Civil; Equipment Foundation; Others(Misc. Items); Item-5; Type-7; Unit-6 | EA | CI | Civil | EQ | Equipment Foundation | OT | Others(Misc. Items) | A05 | Item-5 | B07 | Type-7 | C06 | Unit-6
CIEQOTA05B07C07 | Civil; Equipment Foundation; Others(Misc. Items); Item-5; Type-7; Unit-7 | Lot | CI | Civil | EQ | Equipment Foundation | OT | Others(Misc. Items) | A05 | Item-5 | B07 | Type-7 | C07 | Unit-7
CIEQOTA05B08C01 | Civil; Equipment Foundation; Others(Misc. Items); Item-5; Type-8; Unit-1 | m | CI | Civil | EQ | Equipment Foundation | OT | Others(Misc. Items) | A05 | Item-5 | B08 | Type-8 | C01 | Unit-1
CIEQOTA05B08C02 | Civil; Equipment Foundation; Others(Misc. Items); Item-5; Type-8; Unit-2 | m2 | CI | Civil | EQ | Equipment Foundation | OT | Others(Misc. Items) | A05 | Item-5 | B08 | Type-8 | C02 | Unit-2
CIEQOTA05B08C03 | Civil; Equipment Foundation; Others(Misc. Items); Item-5; Type-8; Unit-3 | m3 | CI | Civil | EQ | Equipment Foundation | OT | Others(Misc. Items) | A05 | Item-5 | B08 | Type-8 | C03 | Unit-3
CIEQOTA05B08C04 | Civil; Equipment Foundation; Others(Misc. Items); Item-5; Type-8; Unit-4 | Ton | CI | Civil | EQ | Equipment Foundation | OT | Others(Misc. Items) | A05 | Item-5 | B08 | Type-8 | C04 | Unit-4
CIEQOTA05B08C05 | Civil; Equipment Foundation; Others(Misc. Items); Item-5; Type-8; Unit-5 | em3 | CI | Civil | EQ | Equipment Foundation | OT | Others(Misc. Items) | A05 | Item-5 | B08 | Type-8 | C05 | Unit-5
CIEQOTA05B08C06 | Civil; Equipment Foundation; Others(Misc. Items); Item-5; Type-8; Unit-6 | EA | CI | Civil | EQ | Equipment Foundation | OT | Others(Misc. Items) | A05 | Item-5 | B08 | Type-8 | C06 | Unit-6
CIEQOTA05B08C07 | Civil; Equipment Foundation; Others(Misc. Items); Item-5; Type-8; Unit-7 | Lot | CI | Civil | EQ | Equipment Foundation | OT | Others(Misc. Items) | A05 | Item-5 | B08 | Type-8 | C07 | Unit-7
CIEQOTA05B09C01 | Civil; Equipment Foundation; Others(Misc. Items); Item-5; Type-9; Unit-1 | m | CI | Civil | EQ | Equipment Foundation | OT | Others(Misc. Items) | A05 | Item-5 | B09 | Type-9 | C01 | Unit-1
CIEQOTA05B09C02 | Civil; Equipment Foundation; Others(Misc. Items); Item-5; Type-9; Unit-2 | m2 | CI | Civil | EQ | Equipment Foundation | OT | Others(Misc. Items) | A05 | Item-5 | B09 | Type-9 | C02 | Unit-2
CIEQOTA05B09C03 | Civil; Equipment Foundation; Others(Misc. Items); Item-5; Type-9; Unit-3 | m3 | CI | Civil | EQ | Equipment Foundation | OT | Others(Misc. Items) | A05 | Item-5 | B09 | Type-9 | C03 | Unit-3
CIEQOTA05B09C04 | Civil; Equipment Foundation; Others(Misc. Items); Item-5; Type-9; Unit-4 | Ton | CI | Civil | EQ | Equipment Foundation | OT | Others(Misc. Items) | A05 | Item-5 | B09 | Type-9 | C04 | Unit-4
CIEQOTA05B09C05 | Civil; Equipment Foundation; Others(Misc. Items); Item-5; Type-9; Unit-5 | em3 | CI | Civil | EQ | Equipment Foundation | OT | Others(Misc. Items) | A05 | Item-5 | B09 | Type-9 | C05 | Unit-5
CIEQOTA05B09C06 | Civil; Equipment Foundation; Others(Misc. Items); Item-5; Type-9; Unit-6 | EA | CI | Civil | EQ | Equipment Foundation | OT | Others(Misc. Items) | A05 | Item-5 | B09 | Type-9 | C06 | Unit-6
CIEQOTA05B09C07 | Civil; Equipment Foundation; Others(Misc. Items); Item-5; Type-9; Unit-7 | Lot | CI | Civil | EQ | Equipment Foundation | OT | Others(Misc. Items) | A05 | Item-5 | B09 | Type-9 | C07 | Unit-7
CIEQOTA05B10C01 | Civil; Equipment Foundation; Others(Misc. Items); Item-5; Type-10; Unit-1 | m | CI | Civil | EQ | Equipment Foundation | OT | Others(Misc. Items) | A05 | Item-5 | B10 | Type-10 | C01 | Unit-1
CIEQOTA05B10C02 | Civil; Equipment Foundation; Others(Misc. Items); Item-5; Type-10; Unit-2 | m2 | CI | Civil | EQ | Equipment Foundation | OT | Others(Misc. Items) | A05 | Item-5 | B10 | Type-10 | C02 | Unit-2
CIEQOTA05B10C03 | Civil; Equipment Foundation; Others(Misc. Items); Item-5; Type-10; Unit-3 | m3 | CI | Civil | EQ | Equipment Foundation | OT | Others(Misc. Items) | A05 | Item-5 | B10 | Type-10 | C03 | Unit-3
CIEQOTA05B10C04 | Civil; Equipment Foundation; Others(Misc. Items); Item-5; Type-10; Unit-4 | Ton | CI | Civil | EQ | Equipment Foundation | OT | Others(Misc. Items) | A05 | Item-5 | B10 | Type-10 | C04 | Unit-4
CIEQOTA05B10C05 | Civil; Equipment Foundation; Others(Misc. Items); Item-5; Type-10; Unit-5 | em3 | CI | Civil | EQ | Equipment Foundation | OT | Others(Misc. Items) | A05 | Item-5 | B10 | Type-10 | C05 | Unit-5
CIEQOTA05B10C06 | Civil; Equipment Foundation; Others(Misc. Items); Item-5; Type-10; Unit-6 | EA | CI | Civil | EQ | Equipment Foundation | OT | Others(Misc. Items) | A05 | Item-5 | B10 | Type-10 | C06 | Unit-6
CIEQOTA05B10C07 | Civil; Equipment Foundation; Others(Misc. Items); Item-5; Type-10; Unit-7 | Lot | CI | Civil | EQ | Equipment Foundation | OT | Others(Misc. Items) | A05 | Item-5 | B10 | Type-10 | C07 | Unit-7
CIEQOTA06B01C01 | Civil; Equipment Foundation; Others(Misc. Items); Item-6; Type-1; Unit-1 | m | CI | Civil | EQ | Equipment Foundation | OT | Others(Misc. Items) | A06 | Item-6 | B01 | Type-1 | C01 | Unit-1
CIEQOTA06B01C02 | Civil; Equipment Foundation; Others(Misc. Items); Item-6; Type-1; Unit-2 | m2 | CI | Civil | EQ | Equipment Foundation | OT | Others(Misc. Items) | A06 | Item-6 | B01 | Type-1 | C02 | Unit-2
CIEQOTA06B01C03 | Civil; Equipment Foundation; Others(Misc. Items); Item-6; Type-1; Unit-3 | m3 | CI | Civil | EQ | Equipment Foundation | OT | Others(Misc. Items) | A06 | Item-6 | B01 | Type-1 | C03 | Unit-3
CIEQOTA06B01C04 | Civil; Equipment Foundation; Others(Misc. Items); Item-6; Type-1; Unit-4 | Ton | CI | Civil | EQ | Equipment Foundation | OT | Others(Misc. Items) | A06 | Item-6 | B01 | Type-1 | C04 | Unit-4
CIEQOTA06B01C05 | Civil; Equipment Foundation; Others(Misc. Items); Item-6; Type-1; Unit-5 | em3 | CI | Civil | EQ | Equipment Foundation | OT | Others(Misc. Items) | A06 | Item-6 | B01 | Type-1 | C05 | Unit-5
CIEQOTA06B01C06 | Civil; Equipment Foundation; Others(Misc. Items); Item-6; Type-1; Unit-6 | EA | CI | Civil | EQ | Equipment Foundation | OT | Others(Misc. Items) | A06 | Item-6 | B01 | Type-1 | C06 | Unit-6
CIEQOTA06B01C07 | Civil; Equipment Foundation; Others(Misc. Items); Item-6; Type-1; Unit-7 | Lot | CI | Civil | EQ | Equipment Foundation | OT | Others(Misc. Items) | A06 | Item-6 | B01 | Type-1 | C07 | Unit-7
CIEQOTA06B02C01 | Civil; Equipment Foundation; Others(Misc. Items); Item-6; Type-2; Unit-1 | m | CI | Civil | EQ | Equipment Foundation | OT | Others(Misc. Items) | A06 | Item-6 | B02 | Type-2 | C01 | Unit-1
CIEQOTA06B02C02 | Civil; Equipment Foundation; Others(Misc. Items); Item-6; Type-2; Unit-2 | m2 | CI | Civil | EQ | Equipment Foundation | OT | Others(Misc. Items) | A06 | Item-6 | B02 | Type-2 | C02 | Unit-2
CIEQOTA06B02C03 | Civil; Equipment Foundation; Others(Misc. Items); Item-6; Type-2; Unit-3 | m3 | CI | Civil | EQ | Equipment Foundation | OT | Others(Misc. Items) | A06 | Item-6 | B02 | Type-2 | C03 | Unit-3
CIEQOTA06B02C04 | Civil; Equipment Foundation; Others(Misc. Items); Item-6; Type-2; Unit-4 | Ton | CI | Civil | EQ | Equipment Foundation | OT | Others(Misc. Items) | A06 | Item-6 | B02 | Type-2 | C04 | Unit-4
CIEQOTA06B02C05 | Civil; Equipment Foundation; Others(Misc. Items); Item-6; Type-2; Unit-5 | em3 | CI | Civil | EQ | Equipment Foundation | OT | Others(Misc. Items) | A06 | Item-6 | B02 | Type-2 | C05 | Unit-5
CIEQOTA06B02C06 | Civil; Equipment Foundation; Others(Misc. Items); Item-6; Type-2; Unit-6 | EA | CI | Civil | EQ | Equipment Foundation | OT | Others(Misc. Items) | A06 | Item-6 | B02 | Type-2 | C06 | Unit-6
CIEQOTA06B02C07 | Civil; Equipment Foundation; Others(Misc. Items); Item-6; Type-2; Unit-7 | Lot | CI | Civil | EQ | Equipment Foundation | OT | Others(Misc. Items) | A06 | Item-6 | B02 | Type-2 | C07 | Unit-7
CIEQOTA06B03C01 | Civil; Equipment Foundation; Others(Misc. Items); Item-6; Type-3; Unit-1 | m | CI | Civil | EQ | Equipment Foundation | OT | Others(Misc. Items) | A06 | Item-6 | B03 | Type-3 | C01 | Unit-1
CIEQOTA06B03C02 | Civil; Equipment Foundation; Others(Misc. Items); Item-6; Type-3; Unit-2 | m2 | CI | Civil | EQ | Equipment Foundation | OT | Others(Misc. Items) | A06 | Item-6 | B03 | Type-3 | C02 | Unit-2
CIEQOTA06B03C03 | Civil; Equipment Foundation; Others(Misc. Items); Item-6; Type-3; Unit-3 | m3 | CI | Civil | EQ | Equipment Foundation | OT | Others(Misc. Items) | A06 | Item-6 | B03 | Type-3 | C03 | Unit-3
CIEQOTA06B03C04 | Civil; Equipment Foundation; Others(Misc. Items); Item-6; Type-3; Unit-4 | Ton | CI | Civil | EQ | Equipment Foundation | OT | Others(Misc. Items) | A06 | Item-6 | B03 | Type-3 | C04 | Unit-4
CIEQOTA06B03C05 | Civil; Equipment Foundation; Others(Misc. Items); Item-6; Type-3; Unit-5 | em3 | CI | Civil | EQ | Equipment Foundation | OT | Others(Misc. Items) | A06 | Item-6 | B03 | Type-3 | C05 | Unit-5
CIEQOTA06B03C06 | Civil; Equipment Foundation; Others(Misc. Items); Item-6; Type-3; Unit-6 | EA | CI | Civil | EQ | Equipment Foundation | OT | Others(Misc. Items) | A06 | Item-6 | B03 | Type-3 | C06 | Unit-6
CIEQOTA06B03C07 | Civil; Equipment Foundation; Others(Misc. Items); Item-6; Type-3; Unit-7 | Lot | CI | Civil | EQ | Equipment Foundation | OT | Others(Misc. Items) | A06 | Item-6 | B03 | Type-3 | C07 | Unit-7
CIEQOTA06B04C01 | Civil; Equipment Foundation; Others(Misc. Items); Item-6; Type-4; Unit-1 | m | CI | Civil | EQ | Equipment Foundation | OT | Others(Misc. Items) | A06 | Item-6 | B04 | Type-4 | C01 | Unit-1
CIEQOTA06B04C02 | Civil; Equipment Foundation; Others(Misc. Items); Item-6; Type-4; Unit-2 | m2 | CI | Civil | EQ | Equipment Foundation | OT | Others(Misc. Items) | A06 | Item-6 | B04 | Type-4 | C02 | Unit-2
CIEQOTA06B04C03 | Civil; Equipment Foundation; Others(Misc. Items); Item-6; Type-4; Unit-3 | m3 | CI | Civil | EQ | Equipment Foundation | OT | Others(Misc. Items) | A06 | Item-6 | B04 | Type-4 | C03 | Unit-3
CIEQOTA06B04C04 | Civil; Equipment Foundation; Others(Misc. Items); Item-6; Type-4; Unit-4 | Ton | CI | Civil | EQ | Equipment Foundation | OT | Others(Misc. Items) | A06 | Item-6 | B04 | Type-4 | C04 | Unit-4
CIEQOTA06B04C05 | Civil; Equipment Foundation; Others(Misc. Items); Item-6; Type-4; Unit-5 | em3 | CI | Civil | EQ | Equipment Foundation | OT | Others(Misc. Items) | A06 | Item-6 | B04 | Type-4 | C05 | Unit-5
CIEQOTA06B04C06 | Civil; Equipment Foundation; Others(Misc. Items); Item-6; Type-4; Unit-6 | EA | CI | Civil | EQ | Equipment Foundation | OT | Others(Misc. Items) | A06 | Item-6 | B04 | Type-4 | C06 | Unit-6
CIEQOTA06B04C07 | Civil; Equipment Foundation; Others(Misc. Items); Item-6; Type-4; Unit-7 | Lot | CI | Civil | EQ | Equipment Foundation | OT | Others(Misc. Items) | A06 | Item-6 | B04 | Type-4 | C07 | Unit-7
CIEQOTA06B05C01 | Civil; Equipment Foundation; Others(Misc. Items); Item-6; Type-5; Unit-1 | m | CI | Civil | EQ | Equipment Foundation | OT | Others(Misc. Items) | A06 | Item-6 | B05 | Type-5 | C01 | Unit-1
CIEQOTA06B05C02 | Civil; Equipment Foundation; Others(Misc. Items); Item-6; Type-5; Unit-2 | m2 | CI | Civil | EQ | Equipment Foundation | OT | Others(Misc. Items) | A06 | Item-6 | B05 | Type-5 | C02 | Unit-2
CIEQOTA06B05C03 | Civil; Equipment Foundation; Others(Misc. Items); Item-6; Type-5; Unit-3 | m3 | CI | Civil | EQ | Equipment Foundation | OT | Others(Misc. Items) | A06 | Item-6 | B05 | Type-5 | C03 | Unit-3
CIEQOTA06B05C04 | Civil; Equipment Foundation; Others(Misc. Items); Item-6; Type-5; Unit-4 | Ton | CI | Civil | EQ | Equipment Foundation | OT | Others(Misc. Items) | A06 | Item-6 | B05 | Type-5 | C04 | Unit-4
CIEQOTA06B05C05 | Civil; Equipment Foundation; Others(Misc. Items); Item-6; Type-5; Unit-5 | em3 | CI | Civil | EQ | Equipment Foundation | OT | Others(Misc. Items) | A06 | Item-6 | B05 | Type-5 | C05 | Unit-5
CIEQOTA06B05C06 | Civil; Equipment Foundation; Others(Misc. Items); Item-6; Type-5; Unit-6 | EA | CI | Civil | EQ | Equipment Foundation | OT | Others(Misc. Items) | A06 | Item-6 | B05 | Type-5 | C06 | Unit-6
CIEQOTA06B05C07 | Civil; Equipment Foundation; Others(Misc. Items); Item-6; Type-5; Unit-7 | Lot | CI | Civil | EQ | Equipment Foundation | OT | Others(Misc. Items) | A06 | Item-6 | B05 | Type-5 | C07 | Unit-7
CIEQOTA06B06C01 | Civil; Equipment Foundation; Others(Misc. Items); Item-6; Type-6; Unit-1 | m | CI | Civil | EQ | Equipment Foundation | OT | Others(Misc. Items) | A06 | Item-6 | B06 | Type-6 | C01 | Unit-1
CIEQOTA06B06C02 | Civil; Equipment Foundation; Others(Misc. Items); Item-6; Type-6; Unit-2 | m2 | CI | Civil | EQ | Equipment Foundation | OT | Others(Misc. Items) | A06 | Item-6 | B06 | Type-6 | C02 | Unit-2
CIEQOTA06B06C03 | Civil; Equipment Foundation; Others(Misc. Items); Item-6; Type-6; Unit-3 | m3 | CI | Civil | EQ | Equipment Foundation | OT | Others(Misc. Items) | A06 | Item-6 | B06 | Type-6 | C03 | Unit-3
CIEQOTA06B06C04 | Civil; Equipment Foundation; Others(Misc. Items); Item-6; Type-6; Unit-4 | Ton | CI | Civil | EQ | Equipment Foundation | OT | Others(Misc. Items) | A06 | Item-6 | B06 | Type-6 | C04 | Unit-4
CIEQOTA06B06C05 | Civil; Equipment Foundation; Others(Misc. Items); Item-6; Type-6; Unit-5 | em3 | CI | Civil | EQ | Equipment Foundation | OT | Others(Misc. Items) | A06 | Item-6 | B06 | Type-6 | C05 | Unit-5
CIEQOTA06B06C06 | Civil; Equipment Foundation; Others(Misc. Items); Item-6; Type-6; Unit-6 | EA | CI | Civil | EQ | Equipment Foundation | OT | Others(Misc. Items) | A06 | Item-6 | B06 | Type-6 | C06 | Unit-6
CIEQOTA06B06C07 | Civil; Equipment Foundation; Others(Misc. Items); Item-6; Type-6; Unit-7 | Lot | CI | Civil | EQ | Equipment Foundation | OT | Others(Misc. Items) | A06 | Item-6 | B06 | Type-6 | C07 | Unit-7
CIEQOTA06B07C01 | Civil; Equipment Foundation; Others(Misc. Items); Item-6; Type-7; Unit-1 | m | CI | Civil | EQ | Equipment Foundation | OT | Others(Misc. Items) | A06 | Item-6 | B07 | Type-7 | C01 | Unit-1
CIEQOTA06B07C02 | Civil; Equipment Foundation; Others(Misc. Items); Item-6; Type-7; Unit-2 | m2 | CI | Civil | EQ | Equipment Foundation | OT | Others(Misc. Items) | A06 | Item-6 | B07 | Type-7 | C02 | Unit-2
CIEQOTA06B07C03 | Civil; Equipment Foundation; Others(Misc. Items); Item-6; Type-7; Unit-3 | m3 | CI | Civil | EQ | Equipment Foundation | OT | Others(Misc. Items) | A06 | Item-6 | B07 | Type-7 | C03 | Unit-3
CIEQOTA06B07C04 | Civil; Equipment Foundation; Others(Misc. Items); Item-6; Type-7; Unit-4 | Ton | CI | Civil | EQ | Equipment Foundation | OT | Others(Misc. Items) | A06 | Item-6 | B07 | Type-7 | C04 | Unit-4
CIEQOTA06B07C05 | Civil; Equipment Foundation; Others(Misc. Items); Item-6; Type-7; Unit-5 | em3 | CI | Civil | EQ | Equipment Foundation | OT | Others(Misc. Items) | A06 | Item-6 | B07 | Type-7 | C05 | Unit-5
CIEQOTA06B07C06 | Civil; Equipment Foundation; Others(Misc. Items); Item-6; Type-7; Unit-6 | EA | CI | Civil | EQ | Equipment Foundation | OT | Others(Misc. Items) | A06 | Item-6 | B07 | Type-7 | C06 | Unit-6
CIEQOTA06B07C07 | Civil; Equipment Foundation; Others(Misc. Items); Item-6; Type-7; Unit-7 | Lot | CI | Civil | EQ | Equipment Foundation | OT | Others(Misc. Items) | A06 | Item-6 | B07 | Type-7 | C07 | Unit-7
CIEQOTA06B08C01 | Civil; Equipment Foundation; Others(Misc. Items); Item-6; Type-8; Unit-1 | m | CI | Civil | EQ | Equipment Foundation | OT | Others(Misc. Items) | A06 | Item-6 | B08 | Type-8 | C01 | Unit-1
CIEQOTA06B08C02 | Civil; Equipment Foundation; Others(Misc. Items); Item-6; Type-8; Unit-2 | m2 | CI | Civil | EQ | Equipment Foundation | OT | Others(Misc. Items) | A06 | Item-6 | B08 | Type-8 | C02 | Unit-2
CIEQOTA06B08C03 | Civil; Equipment Foundation; Others(Misc. Items); Item-6; Type-8; Unit-3 | m3 | CI | Civil | EQ | Equipment Foundation | OT | Others(Misc. Items) | A06 | Item-6 | B08 | Type-8 | C03 | Unit-3
CIEQOTA06B08C04 | Civil; Equipment Foundation; Others(Misc. Items); Item-6; Type-8; Unit-4 | Ton | CI | Civil | EQ | Equipment Foundation | OT | Others(Misc. Items) | A06 | Item-6 | B08 | Type-8 | C04 | Unit-4
CIEQOTA06B08C05 | Civil; Equipment Foundation; Others(Misc. Items); Item-6; Type-8; Unit-5 | em3 | CI | Civil | EQ | Equipment Foundation | OT | Others(Misc. Items) | A06 | Item-6 | B08 | Type-8 | C05 | Unit-5
CIEQOTA06B08C06 | Civil; Equipment Foundation; Others(Misc. Items); Item-6; Type-8; Unit-6 | EA | CI | Civil | EQ | Equipment Foundation | OT | Others(Misc. Items) | A06 | Item-6 | B08 | Type-8 | C06 | Unit-6
CIEQOTA06B08C07 | Civil; Equipment Foundation; Others(Misc. Items); Item-6; Type-8; Unit-7 | Lot | CI | Civil | EQ | Equipment Foundation | OT | Others(Misc. Items) | A06 | Item-6 | B08 | Type-8 | C07 | Unit-7
CIEQOTA06B09C01 | Civil; Equipment Foundation; Others(Misc. Items); Item-6; Type-9; Unit-1 | m | CI | Civil | EQ | Equipment Foundation | OT | Others(Misc. Items) | A06 | Item-6 | B09 | Type-9 | C01 | Unit-1
CIEQOTA06B09C02 | Civil; Equipment Foundation; Others(Misc. Items); Item-6; Type-9; Unit-2 | m2 | CI | Civil | EQ | Equipment Foundation | OT | Others(Misc. Items) | A06 | Item-6 | B09 | Type-9 | C02 | Unit-2
CIEQOTA06B09C03 | Civil; Equipment Foundation; Others(Misc. Items); Item-6; Type-9; Unit-3 | m3 | CI | Civil | EQ | Equipment Foundation | OT | Others(Misc. Items) | A06 | Item-6 | B09 | Type-9 | C03 | Unit-3
CIEQOTA06B09C04 | Civil; Equipment Foundation; Others(Misc. Items); Item-6; Type-9; Unit-4 | Ton | CI | Civil | EQ | Equipment Foundation | OT | Others(Misc. Items) | A06 | Item-6 | B09 | Type-9 | C04 | Unit-4
CIEQOTA06B09C05 | Civil; Equipment Foundation; Others(Misc. Items); Item-6; Type-9; Unit-5 | em3 | CI | Civil | EQ | Equipment Foundation | OT | Others(Misc. Items) | A06 | Item-6 | B09 | Type-9 | C05 | Unit-5
CIEQOTA06B09C06 | Civil; Equipment Foundation; Others(Misc. Items); Item-6; Type-9; Unit-6 | EA | CI | Civil | EQ | Equipment Foundation | OT | Others(Misc. Items) | A06 | Item-6 | B09 | Type-9 | C06 | Unit-6
CIEQOTA06B09C07 | Civil; Equipment Foundation; Others(Misc. Items); Item-6; Type-9; Unit-7 | Lot | CI | Civil | EQ | Equipment Foundation | OT | Others(Misc. Items) | A06 | Item-6 | B09 | Type-9 | C07 | Unit-7
CIEQOTA06B10C01 | Civil; Equipment Foundation; Others(Misc. Items); Item-6; Type-10; Unit-1 | m | CI | Civil | EQ | Equipment Foundation | OT | Others(Misc. Items) | A06 | Item-6 | B10 | Type-10 | C01 | Unit-1
CIEQOTA06B10C02 | Civil; Equipment Foundation; Others(Misc. Items); Item-6; Type-10; Unit-2 | m2 | CI | Civil | EQ | Equipment Foundation | OT | Others(Misc. Items) | A06 | Item-6 | B10 | Type-10 | C02 | Unit-2
CIEQOTA06B10C03 | Civil; Equipment Foundation; Others(Misc. Items); Item-6; Type-10; Unit-3 | m3 | CI | Civil | EQ | Equipment Foundation | OT | Others(Misc. Items) | A06 | Item-6 | B10 | Type-10 | C03 | Unit-3
CIEQOTA06B10C04 | Civil; Equipment Foundation; Others(Misc. Items); Item-6; Type-10; Unit-4 | Ton | CI | Civil | EQ | Equipment Foundation | OT | Others(Misc. Items) | A06 | Item-6 | B10 | Type-10 | C04 | Unit-4
CIEQOTA06B10C05 | Civil; Equipment Foundation; Others(Misc. Items); Item-6; Type-10; Unit-5 | em3 | CI | Civil | EQ | Equipment Foundation | OT | Others(Misc. Items) | A06 | Item-6 | B10 | Type-10 | C05 | Unit-5
CIEQOTA06B10C06 | Civil; Equipment Foundation; Others(Misc. Items); Item-6; Type-10; Unit-6 | EA | CI | Civil | EQ | Equipment Foundation | OT | Others(Misc. Items) | A06 | Item-6 | B10 | Type-10 | C06 | Unit-6
CIEQOTA06B10C07 | Civil; Equipment Foundation; Others(Misc. Items); Item-6; Type-10; Unit-7 | Lot | CI | Civil | EQ | Equipment Foundation | OT | Others(Misc. Items) | A06 | Item-6 | B10 | Type-10 | C07 | Unit-7
CIEQOTA07B01C01 | Civil; Equipment Foundation; Others(Misc. Items); Item-7; Type-1; Unit-1 | m | CI | Civil | EQ | Equipment Foundation | OT | Others(Misc. Items) | A07 | Item-7 | B01 | Type-1 | C01 | Unit-1
CIEQOTA07B01C02 | Civil; Equipment Foundation; Others(Misc. Items); Item-7; Type-1; Unit-2 | m2 | CI | Civil | EQ | Equipment Foundation | OT | Others(Misc. Items) | A07 | Item-7 | B01 | Type-1 | C02 | Unit-2
CIEQOTA07B01C03 | Civil; Equipment Foundation; Others(Misc. Items); Item-7; Type-1; Unit-3 | m3 | CI | Civil | EQ | Equipment Foundation | OT | Others(Misc. Items) | A07 | Item-7 | B01 | Type-1 | C03 | Unit-3
CIEQOTA07B01C04 | Civil; Equipment Foundation; Others(Misc. Items); Item-7; Type-1; Unit-4 | Ton | CI | Civil | EQ | Equipment Foundation | OT | Others(Misc. Items) | A07 | Item-7 | B01 | Type-1 | C04 | Unit-4
CIEQOTA07B01C05 | Civil; Equipment Foundation; Others(Misc. Items); Item-7; Type-1; Unit-5 | em3 | CI | Civil | EQ | Equipment Foundation | OT | Others(Misc. Items) | A07 | Item-7 | B01 | Type-1 | C05 | Unit-5
CIEQOTA07B01C06 | Civil; Equipment Foundation; Others(Misc. Items); Item-7; Type-1; Unit-6 | EA | CI | Civil | EQ | Equipment Foundation | OT | Others(Misc. Items) | A07 | Item-7 | B01 | Type-1 | C06 | Unit-6
CIEQOTA07B01C07 | Civil; Equipment Foundation; Others(Misc. Items); Item-7; Type-1; Unit-7 | Lot | CI | Civil | EQ | Equipment Foundation | OT | Others(Misc. Items) | A07 | Item-7 | B01 | Type-1 | C07 | Unit-7
CIEQOTA07B02C01 | Civil; Equipment Foundation; Others(Misc. Items); Item-7; Type-2; Unit-1 | m | CI | Civil | EQ | Equipment Foundation | OT | Others(Misc. Items) | A07 | Item-7 | B02 | Type-2 | C01 | Unit-1
CIEQOTA07B02C02 | Civil; Equipment Foundation; Others(Misc. Items); Item-7; Type-2; Unit-2 | m2 | CI | Civil | EQ | Equipment Foundation | OT | Others(Misc. Items) | A07 | Item-7 | B02 | Type-2 | C02 | Unit-2
CIEQOTA07B02C03 | Civil; Equipment Foundation; Others(Misc. Items); Item-7; Type-2; Unit-3 | m3 | CI | Civil | EQ | Equipment Foundation | OT | Others(Misc. Items) | A07 | Item-7 | B02 | Type-2 | C03 | Unit-3
CIEQOTA07B02C04 | Civil; Equipment Foundation; Others(Misc. Items); Item-7; Type-2; Unit-4 | Ton | CI | Civil | EQ | Equipment Foundation | OT | Others(Misc. Items) | A07 | Item-7 | B02 | Type-2 | C04 | Unit-4
CIEQOTA07B02C05 | Civil; Equipment Foundation; Others(Misc. Items); Item-7; Type-2; Unit-5 | em3 | CI | Civil | EQ | Equipment Foundation | OT | Others(Misc. Items) | A07 | Item-7 | B02 | Type-2 | C05 | Unit-5
CIEQOTA07B02C06 | Civil; Equipment Foundation; Others(Misc. Items); Item-7; Type-2; Unit-6 | EA | CI | Civil | EQ | Equipment Foundation | OT | Others(Misc. Items) | A07 | Item-7 | B02 | Type-2 | C06 | Unit-6
CIEQOTA07B02C07 | Civil; Equipment Foundation; Others(Misc. Items); Item-7; Type-2; Unit-7 | Lot | CI | Civil | EQ | Equipment Foundation | OT | Others(Misc. Items) | A07 | Item-7 | B02 | Type-2 | C07 | Unit-7
CIEQOTA07B03C01 | Civil; Equipment Foundation; Others(Misc. Items); Item-7; Type-3; Unit-1 | m | CI | Civil | EQ | Equipment Foundation | OT | Others(Misc. Items) | A07 | Item-7 | B03 | Type-3 | C01 | Unit-1
CIEQOTA07B03C02 | Civil; Equipment Foundation; Others(Misc. Items); Item-7; Type-3; Unit-2 | m2 | CI | Civil | EQ | Equipment Foundation | OT | Others(Misc. Items) | A07 | Item-7 | B03 | Type-3 | C02 | Unit-2
CIEQOTA07B03C03 | Civil; Equipment Foundation; Others(Misc. Items); Item-7; Type-3; Unit-3 | m3 | CI | Civil | EQ | Equipment Foundation | OT | Others(Misc. Items) | A07 | Item-7 | B03 | Type-3 | C03 | Unit-3
CIEQOTA07B03C04 | Civil; Equipment Foundation; Others(Misc. Items); Item-7; Type-3; Unit-4 | Ton | CI | Civil | EQ | Equipment Foundation | OT | Others(Misc. Items) | A07 | Item-7 | B03 | Type-3 | C04 | Unit-4
CIEQOTA07B03C05 | Civil; Equipment Foundation; Others(Misc. Items); Item-7; Type-3; Unit-5 | em3 | CI | Civil | EQ | Equipment Foundation | OT | Others(Misc. Items) | A07 | Item-7 | B03 | Type-3 | C05 | Unit-5
CIEQOTA07B03C06 | Civil; Equipment Foundation; Others(Misc. Items); Item-7; Type-3; Unit-6 | EA | CI | Civil | EQ | Equipment Foundation | OT | Others(Misc. Items) | A07 | Item-7 | B03 | Type-3 | C06 | Unit-6
CIEQOTA07B03C07 | Civil; Equipment Foundation; Others(Misc. Items); Item-7; Type-3; Unit-7 | Lot | CI | Civil | EQ | Equipment Foundation | OT | Others(Misc. Items) | A07 | Item-7 | B03 | Type-3 | C07 | Unit-7
CIEQOTA07B04C01 | Civil; Equipment Foundation; Others(Misc. Items); Item-7; Type-4; Unit-1 | m | CI | Civil | EQ | Equipment Foundation | OT | Others(Misc. Items) | A07 | Item-7 | B04 | Type-4 | C01 | Unit-1
CIEQOTA07B04C02 | Civil; Equipment Foundation; Others(Misc. Items); Item-7; Type-4; Unit-2 | m2 | CI | Civil | EQ | Equipment Foundation | OT | Others(Misc. Items) | A07 | Item-7 | B04 | Type-4 | C02 | Unit-2
CIEQOTA07B04C03 | Civil; Equipment Foundation; Others(Misc. Items); Item-7; Type-4; Unit-3 | m3 | CI | Civil | EQ | Equipment Foundation | OT | Others(Misc. Items) | A07 | Item-7 | B04 | Type-4 | C03 | Unit-3
CIEQOTA07B04C04 | Civil; Equipment Foundation; Others(Misc. Items); Item-7; Type-4; Unit-4 | Ton | CI | Civil | EQ | Equipment Foundation | OT | Others(Misc. Items) | A07 | Item-7 | B04 | Type-4 | C04 | Unit-4
CIEQOTA07B04C05 | Civil; Equipment Foundation; Others(Misc. Items); Item-7; Type-4; Unit-5 | em3 | CI | Civil | EQ | Equipment Foundation | OT | Others(Misc. Items) | A07 | Item-7 | B04 | Type-4 | C05 | Unit-5
CIEQOTA07B04C06 | Civil; Equipment Foundation; Others(Misc. Items); Item-7; Type-4; Unit-6 | EA | CI | Civil | EQ | Equipment Foundation | OT | Others(Misc. Items) | A07 | Item-7 | B04 | Type-4 | C06 | Unit-6
CIEQOTA07B04C07 | Civil; Equipment Foundation; Others(Misc. Items); Item-7; Type-4; Unit-7 | Lot | CI | Civil | EQ | Equipment Foundation | OT | Others(Misc. Items) | A07 | Item-7 | B04 | Type-4 | C07 | Unit-7
CIEQOTA07B05C01 | Civil; Equipment Foundation; Others(Misc. Items); Item-7; Type-5; Unit-1 | m | CI | Civil | EQ | Equipment Foundation | OT | Others(Misc. Items) | A07 | Item-7 | B05 | Type-5 | C01 | Unit-1
CIEQOTA07B05C02 | Civil; Equipment Foundation; Others(Misc. Items); Item-7; Type-5; Unit-2 | m2 | CI | Civil | EQ | Equipment Foundation | OT | Others(Misc. Items) | A07 | Item-7 | B05 | Type-5 | C02 | Unit-2
CIEQOTA07B05C03 | Civil; Equipment Foundation; Others(Misc. Items); Item-7; Type-5; Unit-3 | m3 | CI | Civil | EQ | Equipment Foundation | OT | Others(Misc. Items) | A07 | Item-7 | B05 | Type-5 | C03 | Unit-3
CIEQOTA07B05C04 | Civil; Equipment Foundation; Others(Misc. Items); Item-7; Type-5; Unit-4 | Ton | CI | Civil | EQ | Equipment Foundation | OT | Others(Misc. Items) | A07 | Item-7 | B05 | Type-5 | C04 | Unit-4
CIEQOTA07B05C05 | Civil; Equipment Foundation; Others(Misc. Items); Item-7; Type-5; Unit-5 | em3 | CI | Civil | EQ | Equipment Foundation | OT | Others(Misc. Items) | A07 | Item-7 | B05 | Type-5 | C05 | Unit-5
CIEQOTA07B05C06 | Civil; Equipment Foundation; Others(Misc. Items); Item-7; Type-5; Unit-6 | EA | CI | Civil | EQ | Equipment Foundation | OT | Others(Misc. Items) | A07 | Item-7 | B05 | Type-5 | C06 | Unit-6
CIEQOTA07B05C07 | Civil; Equipment Foundation; Others(Misc. Items); Item-7; Type-5; Unit-7 | Lot | CI | Civil | EQ | Equipment Foundation | OT | Others(Misc. Items) | A07 | Item-7 | B05 | Type-5 | C07 | Unit-7
CIEQOTA07B06C01 | Civil; Equipment Foundation; Others(Misc. Items); Item-7; Type-6; Unit-1 | m | CI | Civil | EQ | Equipment Foundation | OT | Others(Misc. Items) | A07 | Item-7 | B06 | Type-6 | C01 | Unit-1
CIEQOTA07B06C02 | Civil; Equipment Foundation; Others(Misc. Items); Item-7; Type-6; Unit-2 | m2 | CI | Civil | EQ | Equipment Foundation | OT | Others(Misc. Items) | A07 | Item-7 | B06 | Type-6 | C02 | Unit-2
CIEQOTA07B06C03 | Civil; Equipment Foundation; Others(Misc. Items); Item-7; Type-6; Unit-3 | m3 | CI | Civil | EQ | Equipment Foundation | OT | Others(Misc. Items) | A07 | Item-7 | B06 | Type-6 | C03 | Unit-3
CIEQOTA07B06C04 | Civil; Equipment Foundation; Others(Misc. Items); Item-7; Type-6; Unit-4 | Ton | CI | Civil | EQ | Equipment Foundation | OT | Others(Misc. Items) | A07 | Item-7 | B06 | Type-6 | C04 | Unit-4
CIEQOTA07B06C05 | Civil; Equipment Foundation; Others(Misc. Items); Item-7; Type-6; Unit-5 | em3 | CI | Civil | EQ | Equipment Foundation | OT | Others(Misc. Items) | A07 | Item-7 | B06 | Type-6 | C05 | Unit-5
CIEQOTA07B06C06 | Civil; Equipment Foundation; Others(Misc. Items); Item-7; Type-6; Unit-6 | EA | CI | Civil | EQ | Equipment Foundation | OT | Others(Misc. Items) | A07 | Item-7 | B06 | Type-6 | C06 | Unit-6
CIEQOTA07B06C07 | Civil; Equipment Foundation; Others(Misc. Items); Item-7; Type-6; Unit-7 | Lot | CI | Civil | EQ | Equipment Foundation | OT | Others(Misc. Items) | A07 | Item-7 | B06 | Type-6 | C07 | Unit-7
CIEQOTA07B07C01 | Civil; Equipment Foundation; Others(Misc. Items); Item-7; Type-7; Unit-1 | m | CI | Civil | EQ | Equipment Foundation | OT | Others(Misc. Items) | A07 | Item-7 | B07 | Type-7 | C01 | Unit-1
CIEQOTA07B07C02 | Civil; Equipment Foundation; Others(Misc. Items); Item-7; Type-7; Unit-2 | m2 | CI | Civil | EQ | Equipment Foundation | OT | Others(Misc. Items) | A07 | Item-7 | B07 | Type-7 | C02 | Unit-2
CIEQOTA07B07C03 | Civil; Equipment Foundation; Others(Misc. Items); Item-7; Type-7; Unit-3 | m3 | CI | Civil | EQ | Equipment Foundation | OT | Others(Misc. Items) | A07 | Item-7 | B07 | Type-7 | C03 | Unit-3
CIEQOTA07B07C04 | Civil; Equipment Foundation; Others(Misc. Items); Item-7; Type-7; Unit-4 | Ton | CI | Civil | EQ | Equipment Foundation | OT | Others(Misc. Items) | A07 | Item-7 | B07 | Type-7 | C04 | Unit-4
CIEQOTA07B07C05 | Civil; Equipment Foundation; Others(Misc. Items); Item-7; Type-7; Unit-5 | em3 | CI | Civil | EQ | Equipment Foundation | OT | Others(Misc. Items) | A07 | Item-7 | B07 | Type-7 | C05 | Unit-5
CIEQOTA07B07C06 | Civil; Equipment Foundation; Others(Misc. Items); Item-7; Type-7; Unit-6 | EA | CI | Civil | EQ | Equipment Foundation | OT | Others(Misc. Items) | A07 | Item-7 | B07 | Type-7 | C06 | Unit-6
CIEQOTA07B07C07 | Civil; Equipment Foundation; Others(Misc. Items); Item-7; Type-7; Unit-7 | Lot | CI | Civil | EQ | Equipment Foundation | OT | Others(Misc. Items) | A07 | Item-7 | B07 | Type-7 | C07 | Unit-7
CIEQOTA07B08C01 | Civil; Equipment Foundation; Others(Misc. Items); Item-7; Type-8; Unit-1 | m | CI | Civil | EQ | Equipment Foundation | OT | Others(Misc. Items) | A07 | Item-7 | B08 | Type-8 | C01 | Unit-1
CIEQOTA07B08C02 | Civil; Equipment Foundation; Others(Misc. Items); Item-7; Type-8; Unit-2 | m2 | CI | Civil | EQ | Equipment Foundation | OT | Others(Misc. Items) | A07 | Item-7 | B08 | Type-8 | C02 | Unit-2
CIEQOTA07B08C03 | Civil; Equipment Foundation; Others(Misc. Items); Item-7; Type-8; Unit-3 | m3 | CI | Civil | EQ | Equipment Foundation | OT | Others(Misc. Items) | A07 | Item-7 | B08 | Type-8 | C03 | Unit-3
CIEQOTA07B08C04 | Civil; Equipment Foundation; Others(Misc. Items); Item-7; Type-8; Unit-4 | Ton | CI | Civil | EQ | Equipment Foundation | OT | Others(Misc. Items) | A07 | Item-7 | B08 | Type-8 | C04 | Unit-4
CIEQOTA07B08C05 | Civil; Equipment Foundation; Others(Misc. Items); Item-7; Type-8; Unit-5 | em3 | CI | Civil | EQ | Equipment Foundation | OT | Others(Misc. Items) | A07 | Item-7 | B08 | Type-8 | C05 | Unit-5
CIEQOTA07B08C06 | Civil; Equipment Foundation; Others(Misc. Items); Item-7; Type-8; Unit-6 | EA | CI | Civil | EQ | Equipment Foundation | OT | Others(Misc. Items) | A07 | Item-7 | B08 | Type-8 | C06 | Unit-6
CIEQOTA07B08C07 | Civil; Equipment Foundation; Others(Misc. Items); Item-7; Type-8; Unit-7 | Lot | CI | Civil | EQ | Equipment Foundation | OT | Others(Misc. Items) | A07 | Item-7 | B08 | Type-8 | C07 | Unit-7
CIEQOTA07B09C01 | Civil; Equipment Foundation; Others(Misc. Items); Item-7; Type-9; Unit-1 | m | CI | Civil | EQ | Equipment Foundation | OT | Others(Misc. Items) | A07 | Item-7 | B09 | Type-9 | C01 | Unit-1
CIEQOTA07B09C02 | Civil; Equipment Foundation; Others(Misc. Items); Item-7; Type-9; Unit-2 | m2 | CI | Civil | EQ | Equipment Foundation | OT | Others(Misc. Items) | A07 | Item-7 | B09 | Type-9 | C02 | Unit-2
CIEQOTA07B09C03 | Civil; Equipment Foundation; Others(Misc. Items); Item-7; Type-9; Unit-3 | m3 | CI | Civil | EQ | Equipment Foundation | OT | Others(Misc. Items) | A07 | Item-7 | B09 | Type-9 | C03 | Unit-3
CIEQOTA07B09C04 | Civil; Equipment Foundation; Others(Misc. Items); Item-7; Type-9; Unit-4 | Ton | CI | Civil | EQ | Equipment Foundation | OT | Others(Misc. Items) | A07 | Item-7 | B09 | Type-9 | C04 | Unit-4
CIEQOTA07B09C05 | Civil; Equipment Foundation; Others(Misc. Items); Item-7; Type-9; Unit-5 | em3 | CI | Civil | EQ | Equipment Foundation | OT | Others(Misc. Items) | A07 | Item-7 | B09 | Type-9 | C05 | Unit-5
CIEQOTA07B09C06 | Civil; Equipment Foundation; Others(Misc. Items); Item-7; Type-9; Unit-6 | EA | CI | Civil | EQ | Equipment Foundation | OT | Others(Misc. Items) | A07 | Item-7 | B09 | Type-9 | C06 | Unit-6
CIEQOTA07B09C07 | Civil; Equipment Foundation; Others(Misc. Items); Item-7; Type-9; Unit-7 | Lot | CI | Civil | EQ | Equipment Foundation | OT | Others(Misc. Items) | A07 | Item-7 | B09 | Type-9 | C07 | Unit-7
CIEQOTA07B10C01 | Civil; Equipment Foundation; Others(Misc. Items); Item-7; Type-10; Unit-1 | m | CI | Civil | EQ | Equipment Foundation | OT | Others(Misc. Items) | A07 | Item-7 | B10 | Type-10 | C01 | Unit-1
CIEQOTA07B10C02 | Civil; Equipment Foundation; Others(Misc. Items); Item-7; Type-10; Unit-2 | m2 | CI | Civil | EQ | Equipment Foundation | OT | Others(Misc. Items) | A07 | Item-7 | B10 | Type-10 | C02 | Unit-2
CIEQOTA07B10C03 | Civil; Equipment Foundation; Others(Misc. Items); Item-7; Type-10; Unit-3 | m3 | CI | Civil | EQ | Equipment Foundation | OT | Others(Misc. Items) | A07 | Item-7 | B10 | Type-10 | C03 | Unit-3
CIEQOTA07B10C04 | Civil; Equipment Foundation; Others(Misc. Items); Item-7; Type-10; Unit-4 | Ton | CI | Civil | EQ | Equipment Foundation | OT | Others(Misc. Items) | A07 | Item-7 | B10 | Type-10 | C04 | Unit-4
CIEQOTA07B10C05 | Civil; Equipment Foundation; Others(Misc. Items); Item-7; Type-10; Unit-5 | em3 | CI | Civil | EQ | Equipment Foundation | OT | Others(Misc. Items) | A07 | Item-7 | B10 | Type-10 | C05 | Unit-5
CIEQOTA07B10C06 | Civil; Equipment Foundation; Others(Misc. Items); Item-7; Type-10; Unit-6 | EA | CI | Civil | EQ | Equipment Foundation | OT | Others(Misc. Items) | A07 | Item-7 | B10 | Type-10 | C06 | Unit-6
CIEQOTA07B10C07 | Civil; Equipment Foundation; Others(Misc. Items); Item-7; Type-10; Unit-7 | Lot | CI | Civil | EQ | Equipment Foundation | OT | Others(Misc. Items) | A07 | Item-7 | B10 | Type-10 | C07 | Unit-7
CIEQOTA08B01C01 | Civil; Equipment Foundation; Others(Misc. Items); Item-8; Type-1; Unit-1 | m | CI | Civil | EQ | Equipment Foundation | OT | Others(Misc. Items) | A08 | Item-8 | B01 | Type-1 | C01 | Unit-1
CIEQOTA08B01C02 | Civil; Equipment Foundation; Others(Misc. Items); Item-8; Type-1; Unit-2 | m2 | CI | Civil | EQ | Equipment Foundation | OT | Others(Misc. Items) | A08 | Item-8 | B01 | Type-1 | C02 | Unit-2
CIEQOTA08B01C03 | Civil; Equipment Foundation; Others(Misc. Items); Item-8; Type-1; Unit-3 | m3 | CI | Civil | EQ | Equipment Foundation | OT | Others(Misc. Items) | A08 | Item-8 | B01 | Type-1 | C03 | Unit-3
CIEQOTA08B01C04 | Civil; Equipment Foundation; Others(Misc. Items); Item-8; Type-1; Unit-4 | Ton | CI | Civil | EQ | Equipment Foundation | OT | Others(Misc. Items) | A08 | Item-8 | B01 | Type-1 | C04 | Unit-4
CIEQOTA08B01C05 | Civil; Equipment Foundation; Others(Misc. Items); Item-8; Type-1; Unit-5 | em3 | CI | Civil | EQ | Equipment Foundation | OT | Others(Misc. Items) | A08 | Item-8 | B01 | Type-1 | C05 | Unit-5
CIEQOTA08B01C06 | Civil; Equipment Foundation; Others(Misc. Items); Item-8; Type-1; Unit-6 | EA | CI | Civil | EQ | Equipment Foundation | OT | Others(Misc. Items) | A08 | Item-8 | B01 | Type-1 | C06 | Unit-6
CIEQOTA08B01C07 | Civil; Equipment Foundation; Others(Misc. Items); Item-8; Type-1; Unit-7 | Lot | CI | Civil | EQ | Equipment Foundation | OT | Others(Misc. Items) | A08 | Item-8 | B01 | Type-1 | C07 | Unit-7
CIEQOTA08B02C01 | Civil; Equipment Foundation; Others(Misc. Items); Item-8; Type-2; Unit-1 | m | CI | Civil | EQ | Equipment Foundation | OT | Others(Misc. Items) | A08 | Item-8 | B02 | Type-2 | C01 | Unit-1
CIEQOTA08B02C02 | Civil; Equipment Foundation; Others(Misc. Items); Item-8; Type-2; Unit-2 | m2 | CI | Civil | EQ | Equipment Foundation | OT | Others(Misc. Items) | A08 | Item-8 | B02 | Type-2 | C02 | Unit-2
CIEQOTA08B02C03 | Civil; Equipment Foundation; Others(Misc. Items); Item-8; Type-2; Unit-3 | m3 | CI | Civil | EQ | Equipment Foundation | OT | Others(Misc. Items) | A08 | Item-8 | B02 | Type-2 | C03 | Unit-3
CIEQOTA08B02C04 | Civil; Equipment Foundation; Others(Misc. Items); Item-8; Type-2; Unit-4 | Ton | CI | Civil | EQ | Equipment Foundation | OT | Others(Misc. Items) | A08 | Item-8 | B02 | Type-2 | C04 | Unit-4
CIEQOTA08B02C05 | Civil; Equipment Foundation; Others(Misc. Items); Item-8; Type-2; Unit-5 | em3 | CI | Civil | EQ | Equipment Foundation | OT | Others(Misc. Items) | A08 | Item-8 | B02 | Type-2 | C05 | Unit-5
CIEQOTA08B02C06 | Civil; Equipment Foundation; Others(Misc. Items); Item-8; Type-2; Unit-6 | EA | CI | Civil | EQ | Equipment Foundation | OT | Others(Misc. Items) | A08 | Item-8 | B02 | Type-2 | C06 | Unit-6
CIEQOTA08B02C07 | Civil; Equipment Foundation; Others(Misc. Items); Item-8; Type-2; Unit-7 | Lot | CI | Civil | EQ | Equipment Foundation | OT | Others(Misc. Items) | A08 | Item-8 | B02 | Type-2 | C07 | Unit-7
CIEQOTA08B03C01 | Civil; Equipment Foundation; Others(Misc. Items); Item-8; Type-3; Unit-1 | m | CI | Civil | EQ | Equipment Foundation | OT | Others(Misc. Items) | A08 | Item-8 | B03 | Type-3 | C01 | Unit-1
CIEQOTA08B03C02 | Civil; Equipment Foundation; Others(Misc. Items); Item-8; Type-3; Unit-2 | m2 | CI | Civil | EQ | Equipment Foundation | OT | Others(Misc. Items) | A08 | Item-8 | B03 | Type-3 | C02 | Unit-2
CIEQOTA08B03C03 | Civil; Equipment Foundation; Others(Misc. Items); Item-8; Type-3; Unit-3 | m3 | CI | Civil | EQ | Equipment Foundation | OT | Others(Misc. Items) | A08 | Item-8 | B03 | Type-3 | C03 | Unit-3
CIEQOTA08B03C04 | Civil; Equipment Foundation; Others(Misc. Items); Item-8; Type-3; Unit-4 | Ton | CI | Civil | EQ | Equipment Foundation | OT | Others(Misc. Items) | A08 | Item-8 | B03 | Type-3 | C04 | Unit-4
CIEQOTA08B03C05 | Civil; Equipment Foundation; Others(Misc. Items); Item-8; Type-3; Unit-5 | em3 | CI | Civil | EQ | Equipment Foundation | OT | Others(Misc. Items) | A08 | Item-8 | B03 | Type-3 | C05 | Unit-5
CIEQOTA08B03C06 | Civil; Equipment Foundation; Others(Misc. Items); Item-8; Type-3; Unit-6 | EA | CI | Civil | EQ | Equipment Foundation | OT | Others(Misc. Items) | A08 | Item-8 | B03 | Type-3 | C06 | Unit-6
CIEQOTA08B03C07 | Civil; Equipment Foundation; Others(Misc. Items); Item-8; Type-3; Unit-7 | Lot | CI | Civil | EQ | Equipment Foundation | OT | Others(Misc. Items) | A08 | Item-8 | B03 | Type-3 | C07 | Unit-7
CIEQOTA08B04C01 | Civil; Equipment Foundation; Others(Misc. Items); Item-8; Type-4; Unit-1 | m | CI | Civil | EQ | Equipment Foundation | OT | Others(Misc. Items) | A08 | Item-8 | B04 | Type-4 | C01 | Unit-1
CIEQOTA08B04C02 | Civil; Equipment Foundation; Others(Misc. Items); Item-8; Type-4; Unit-2 | m2 | CI | Civil | EQ | Equipment Foundation | OT | Others(Misc. Items) | A08 | Item-8 | B04 | Type-4 | C02 | Unit-2
CIEQOTA08B04C03 | Civil; Equipment Foundation; Others(Misc. Items); Item-8; Type-4; Unit-3 | m3 | CI | Civil | EQ | Equipment Foundation | OT | Others(Misc. Items) | A08 | Item-8 | B04 | Type-4 | C03 | Unit-3
CIEQOTA08B04C04 | Civil; Equipment Foundation; Others(Misc. Items); Item-8; Type-4; Unit-4 | Ton | CI | Civil | EQ | Equipment Foundation | OT | Others(Misc. Items) | A08 | Item-8 | B04 | Type-4 | C04 | Unit-4
CIEQOTA08B04C05 | Civil; Equipment Foundation; Others(Misc. Items); Item-8; Type-4; Unit-5 | em3 | CI | Civil | EQ | Equipment Foundation | OT | Others(Misc. Items) | A08 | Item-8 | B04 | Type-4 | C05 | Unit-5
CIEQOTA08B04C06 | Civil; Equipment Foundation; Others(Misc. Items); Item-8; Type-4; Unit-6 | EA | CI | Civil | EQ | Equipment Foundation | OT | Others(Misc. Items) | A08 | Item-8 | B04 | Type-4 | C06 | Unit-6
CIEQOTA08B04C07 | Civil; Equipment Foundation; Others(Misc. Items); Item-8; Type-4; Unit-7 | Lot | CI | Civil | EQ | Equipment Foundation | OT | Others(Misc. Items) | A08 | Item-8 | B04 | Type-4 | C07 | Unit-7
CIEQOTA08B05C01 | Civil; Equipment Foundation; Others(Misc. Items); Item-8; Type-5; Unit-1 | m | CI | Civil | EQ | Equipment Foundation | OT | Others(Misc. Items) | A08 | Item-8 | B05 | Type-5 | C01 | Unit-1
CIEQOTA08B05C02 | Civil; Equipment Foundation; Others(Misc. Items); Item-8; Type-5; Unit-2 | m2 | CI | Civil | EQ | Equipment Foundation | OT | Others(Misc. Items) | A08 | Item-8 | B05 | Type-5 | C02 | Unit-2
CIEQOTA08B05C03 | Civil; Equipment Foundation; Others(Misc. Items); Item-8; Type-5; Unit-3 | m3 | CI | Civil | EQ | Equipment Foundation | OT | Others(Misc. Items) | A08 | Item-8 | B05 | Type-5 | C03 | Unit-3
CIEQOTA08B05C04 | Civil; Equipment Foundation; Others(Misc. Items); Item-8; Type-5; Unit-4 | Ton | CI | Civil | EQ | Equipment Foundation | OT | Others(Misc. Items) | A08 | Item-8 | B05 | Type-5 | C04 | Unit-4
CIEQOTA08B05C05 | Civil; Equipment Foundation; Others(Misc. Items); Item-8; Type-5; Unit-5 | em3 | CI | Civil | EQ | Equipment Foundation | OT | Others(Misc. Items) | A08 | Item-8 | B05 | Type-5 | C05 | Unit-5
CIEQOTA08B05C06 | Civil; Equipment Foundation; Others(Misc. Items); Item-8; Type-5; Unit-6 | EA | CI | Civil | EQ | Equipment Foundation | OT | Others(Misc. Items) | A08 | Item-8 | B05 | Type-5 | C06 | Unit-6
CIEQOTA08B05C07 | Civil; Equipment Foundation; Others(Misc. Items); Item-8; Type-5; Unit-7 | Lot | CI | Civil | EQ | Equipment Foundation | OT | Others(Misc. Items) | A08 | Item-8 | B05 | Type-5 | C07 | Unit-7
CIEQOTA08B06C01 | Civil; Equipment Foundation; Others(Misc. Items); Item-8; Type-6; Unit-1 | m | CI | Civil | EQ | Equipment Foundation | OT | Others(Misc. Items) | A08 | Item-8 | B06 | Type-6 | C01 | Unit-1
CIEQOTA08B06C02 | Civil; Equipment Foundation; Others(Misc. Items); Item-8; Type-6; Unit-2 | m2 | CI | Civil | EQ | Equipment Foundation | OT | Others(Misc. Items) | A08 | Item-8 | B06 | Type-6 | C02 | Unit-2
CIEQOTA08B06C03 | Civil; Equipment Foundation; Others(Misc. Items); Item-8; Type-6; Unit-3 | m3 | CI | Civil | EQ | Equipment Foundation | OT | Others(Misc. Items) | A08 | Item-8 | B06 | Type-6 | C03 | Unit-3
CIEQOTA08B06C04 | Civil; Equipment Foundation; Others(Misc. Items); Item-8; Type-6; Unit-4 | Ton | CI | Civil | EQ | Equipment Foundation | OT | Others(Misc. Items) | A08 | Item-8 | B06 | Type-6 | C04 | Unit-4
CIEQOTA08B06C05 | Civil; Equipment Foundation; Others(Misc. Items); Item-8; Type-6; Unit-5 | em3 | CI | Civil | EQ | Equipment Foundation | OT | Others(Misc. Items) | A08 | Item-8 | B06 | Type-6 | C05 | Unit-5
CIEQOTA08B06C06 | Civil; Equipment Foundation; Others(Misc. Items); Item-8; Type-6; Unit-6 | EA | CI | Civil | EQ | Equipment Foundation | OT | Others(Misc. Items) | A08 | Item-8 | B06 | Type-6 | C06 | Unit-6
CIEQOTA08B06C07 | Civil; Equipment Foundation; Others(Misc. Items); Item-8; Type-6; Unit-7 | Lot | CI | Civil | EQ | Equipment Foundation | OT | Others(Misc. Items) | A08 | Item-8 | B06 | Type-6 | C07 | Unit-7
CIEQOTA08B07C01 | Civil; Equipment Foundation; Others(Misc. Items); Item-8; Type-7; Unit-1 | m | CI | Civil | EQ | Equipment Foundation | OT | Others(Misc. Items) | A08 | Item-8 | B07 | Type-7 | C01 | Unit-1
CIEQOTA08B07C02 | Civil; Equipment Foundation; Others(Misc. Items); Item-8; Type-7; Unit-2 | m2 | CI | Civil | EQ | Equipment Foundation | OT | Others(Misc. Items) | A08 | Item-8 | B07 | Type-7 | C02 | Unit-2
CIEQOTA08B07C03 | Civil; Equipment Foundation; Others(Misc. Items); Item-8; Type-7; Unit-3 | m3 | CI | Civil | EQ | Equipment Foundation | OT | Others(Misc. Items) | A08 | Item-8 | B07 | Type-7 | C03 | Unit-3
CIEQOTA08B07C04 | Civil; Equipment Foundation; Others(Misc. Items); Item-8; Type-7; Unit-4 | Ton | CI | Civil | EQ | Equipment Foundation | OT | Others(Misc. Items) | A08 | Item-8 | B07 | Type-7 | C04 | Unit-4
CIEQOTA08B07C05 | Civil; Equipment Foundation; Others(Misc. Items); Item-8; Type-7; Unit-5 | em3 | CI | Civil | EQ | Equipment Foundation | OT | Others(Misc. Items) | A08 | Item-8 | B07 | Type-7 | C05 | Unit-5
CIEQOTA08B07C06 | Civil; Equipment Foundation; Others(Misc. Items); Item-8; Type-7; Unit-6 | EA | CI | Civil | EQ | Equipment Foundation | OT | Others(Misc. Items) | A08 | Item-8 | B07 | Type-7 | C06 | Unit-6
CIEQOTA08B07C07 | Civil; Equipment Foundation; Others(Misc. Items); Item-8; Type-7; Unit-7 | Lot | CI | Civil | EQ | Equipment Foundation | OT | Others(Misc. Items) | A08 | Item-8 | B07 | Type-7 | C07 | Unit-7
CIEQOTA08B08C01 | Civil; Equipment Foundation; Others(Misc. Items); Item-8; Type-8; Unit-1 | m | CI | Civil | EQ | Equipment Foundation | OT | Others(Misc. Items) | A08 | Item-8 | B08 | Type-8 | C01 | Unit-1
CIEQOTA08B08C02 | Civil; Equipment Foundation; Others(Misc. Items); Item-8; Type-8; Unit-2 | m2 | CI | Civil | EQ | Equipment Foundation | OT | Others(Misc. Items) | A08 | Item-8 | B08 | Type-8 | C02 | Unit-2
CIEQOTA08B08C03 | Civil; Equipment Foundation; Others(Misc. Items); Item-8; Type-8; Unit-3 | m3 | CI | Civil | EQ | Equipment Foundation | OT | Others(Misc. Items) | A08 | Item-8 | B08 | Type-8 | C03 | Unit-3
CIEQOTA08B08C04 | Civil; Equipment Foundation; Others(Misc. Items); Item-8; Type-8; Unit-4 | Ton | CI | Civil | EQ | Equipment Foundation | OT | Others(Misc. Items) | A08 | Item-8 | B08 | Type-8 | C04 | Unit-4
CIEQOTA08B08C05 | Civil; Equipment Foundation; Others(Misc. Items); Item-8; Type-8; Unit-5 | em3 | CI | Civil | EQ | Equipment Foundation | OT | Others(Misc. Items) | A08 | Item-8 | B08 | Type-8 | C05 | Unit-5
CIEQOTA08B08C06 | Civil; Equipment Foundation; Others(Misc. Items); Item-8; Type-8; Unit-6 | EA | CI | Civil | EQ | Equipment Foundation | OT | Others(Misc. Items) | A08 | Item-8 | B08 | Type-8 | C06 | Unit-6
CIEQOTA08B08C07 | Civil; Equipment Foundation; Others(Misc. Items); Item-8; Type-8; Unit-7 | Lot | CI | Civil | EQ | Equipment Foundation | OT | Others(Misc. Items) | A08 | Item-8 | B08 | Type-8 | C07 | Unit-7
CIEQOTA08B09C01 | Civil; Equipment Foundation; Others(Misc. Items); Item-8; Type-9; Unit-1 | m | CI | Civil | EQ | Equipment Foundation | OT | Others(Misc. Items) | A08 | Item-8 | B09 | Type-9 | C01 | Unit-1
CIEQOTA08B09C02 | Civil; Equipment Foundation; Others(Misc. Items); Item-8; Type-9; Unit-2 | m2 | CI | Civil | EQ | Equipment Foundation | OT | Others(Misc. Items) | A08 | Item-8 | B09 | Type-9 | C02 | Unit-2
CIEQOTA08B09C03 | Civil; Equipment Foundation; Others(Misc. Items); Item-8; Type-9; Unit-3 | m3 | CI | Civil | EQ | Equipment Foundation | OT | Others(Misc. Items) | A08 | Item-8 | B09 | Type-9 | C03 | Unit-3
CIEQOTA08B09C04 | Civil; Equipment Foundation; Others(Misc. Items); Item-8; Type-9; Unit-4 | Ton | CI | Civil | EQ | Equipment Foundation | OT | Others(Misc. Items) | A08 | Item-8 | B09 | Type-9 | C04 | Unit-4
CIEQOTA08B09C05 | Civil; Equipment Foundation; Others(Misc. Items); Item-8; Type-9; Unit-5 | em3 | CI | Civil | EQ | Equipment Foundation | OT | Others(Misc. Items) | A08 | Item-8 | B09 | Type-9 | C05 | Unit-5
CIEQOTA08B09C06 | Civil; Equipment Foundation; Others(Misc. Items); Item-8; Type-9; Unit-6 | EA | CI | Civil | EQ | Equipment Foundation | OT | Others(Misc. Items) | A08 | Item-8 | B09 | Type-9 | C06 | Unit-6
CIEQOTA08B09C07 | Civil; Equipment Foundation; Others(Misc. Items); Item-8; Type-9; Unit-7 | Lot | CI | Civil | EQ | Equipment Foundation | OT | Others(Misc. Items) | A08 | Item-8 | B09 | Type-9 | C07 | Unit-7
CIEQOTA08B10C01 | Civil; Equipment Foundation; Others(Misc. Items); Item-8; Type-10; Unit-1 | m | CI | Civil | EQ | Equipment Foundation | OT | Others(Misc. Items) | A08 | Item-8 | B10 | Type-10 | C01 | Unit-1
CIEQOTA08B10C02 | Civil; Equipment Foundation; Others(Misc. Items); Item-8; Type-10; Unit-2 | m2 | CI | Civil | EQ | Equipment Foundation | OT | Others(Misc. Items) | A08 | Item-8 | B10 | Type-10 | C02 | Unit-2
CIEQOTA08B10C03 | Civil; Equipment Foundation; Others(Misc. Items); Item-8; Type-10; Unit-3 | m3 | CI | Civil | EQ | Equipment Foundation | OT | Others(Misc. Items) | A08 | Item-8 | B10 | Type-10 | C03 | Unit-3
CIEQOTA08B10C04 | Civil; Equipment Foundation; Others(Misc. Items); Item-8; Type-10; Unit-4 | Ton | CI | Civil | EQ | Equipment Foundation | OT | Others(Misc. Items) | A08 | Item-8 | B10 | Type-10 | C04 | Unit-4
CIEQOTA08B10C05 | Civil; Equipment Foundation; Others(Misc. Items); Item-8; Type-10; Unit-5 | em3 | CI | Civil | EQ | Equipment Foundation | OT | Others(Misc. Items) | A08 | Item-8 | B10 | Type-10 | C05 | Unit-5
CIEQOTA08B10C06 | Civil; Equipment Foundation; Others(Misc. Items); Item-8; Type-10; Unit-6 | EA | CI | Civil | EQ | Equipment Foundation | OT | Others(Misc. Items) | A08 | Item-8 | B10 | Type-10 | C06 | Unit-6
CIEQOTA08B10C07 | Civil; Equipment Foundation; Others(Misc. Items); Item-8; Type-10; Unit-7 | Lot | CI | Civil | EQ | Equipment Foundation | OT | Others(Misc. Items) | A08 | Item-8 | B10 | Type-10 | C07 | Unit-7
CIEQOTA09B01C01 | Civil; Equipment Foundation; Others(Misc. Items); Item-9; Type-1; Unit-1 | m | CI | Civil | EQ | Equipment Foundation | OT | Others(Misc. Items) | A09 | Item-9 | B01 | Type-1 | C01 | Unit-1
CIEQOTA09B01C02 | Civil; Equipment Foundation; Others(Misc. Items); Item-9; Type-1; Unit-2 | m2 | CI | Civil | EQ | Equipment Foundation | OT | Others(Misc. Items) | A09 | Item-9 | B01 | Type-1 | C02 | Unit-2
CIEQOTA09B01C03 | Civil; Equipment Foundation; Others(Misc. Items); Item-9; Type-1; Unit-3 | m3 | CI | Civil | EQ | Equipment Foundation | OT | Others(Misc. Items) | A09 | Item-9 | B01 | Type-1 | C03 | Unit-3
CIEQOTA09B01C04 | Civil; Equipment Foundation; Others(Misc. Items); Item-9; Type-1; Unit-4 | Ton | CI | Civil | EQ | Equipment Foundation | OT | Others(Misc. Items) | A09 | Item-9 | B01 | Type-1 | C04 | Unit-4
CIEQOTA09B01C05 | Civil; Equipment Foundation; Others(Misc. Items); Item-9; Type-1; Unit-5 | em3 | CI | Civil | EQ | Equipment Foundation | OT | Others(Misc. Items) | A09 | Item-9 | B01 | Type-1 | C05 | Unit-5
CIEQOTA09B01C06 | Civil; Equipment Foundation; Others(Misc. Items); Item-9; Type-1; Unit-6 | EA | CI | Civil | EQ | Equipment Foundation | OT | Others(Misc. Items) | A09 | Item-9 | B01 | Type-1 | C06 | Unit-6
CIEQOTA09B01C07 | Civil; Equipment Foundation; Others(Misc. Items); Item-9; Type-1; Unit-7 | Lot | CI | Civil | EQ | Equipment Foundation | OT | Others(Misc. Items) | A09 | Item-9 | B01 | Type-1 | C07 | Unit-7
CIEQOTA09B02C01 | Civil; Equipment Foundation; Others(Misc. Items); Item-9; Type-2; Unit-1 | m | CI | Civil | EQ | Equipment Foundation | OT | Others(Misc. Items) | A09 | Item-9 | B02 | Type-2 | C01 | Unit-1
CIEQOTA09B02C02 | Civil; Equipment Foundation; Others(Misc. Items); Item-9; Type-2; Unit-2 | m2 | CI | Civil | EQ | Equipment Foundation | OT | Others(Misc. Items) | A09 | Item-9 | B02 | Type-2 | C02 | Unit-2
CIEQOTA09B02C03 | Civil; Equipment Foundation; Others(Misc. Items); Item-9; Type-2; Unit-3 | m3 | CI | Civil | EQ | Equipment Foundation | OT | Others(Misc. Items) | A09 | Item-9 | B02 | Type-2 | C03 | Unit-3
CIEQOTA09B02C04 | Civil; Equipment Foundation; Others(Misc. Items); Item-9; Type-2; Unit-4 | Ton | CI | Civil | EQ | Equipment Foundation | OT | Others(Misc. Items) | A09 | Item-9 | B02 | Type-2 | C04 | Unit-4
CIEQOTA09B02C05 | Civil; Equipment Foundation; Others(Misc. Items); Item-9; Type-2; Unit-5 | em3 | CI | Civil | EQ | Equipment Foundation | OT | Others(Misc. Items) | A09 | Item-9 | B02 | Type-2 | C05 | Unit-5
CIEQOTA09B02C06 | Civil; Equipment Foundation; Others(Misc. Items); Item-9; Type-2; Unit-6 | EA | CI | Civil | EQ | Equipment Foundation | OT | Others(Misc. Items) | A09 | Item-9 | B02 | Type-2 | C06 | Unit-6
CIEQOTA09B02C07 | Civil; Equipment Foundation; Others(Misc. Items); Item-9; Type-2; Unit-7 | Lot | CI | Civil | EQ | Equipment Foundation | OT | Others(Misc. Items) | A09 | Item-9 | B02 | Type-2 | C07 | Unit-7
CIEQOTA09B03C01 | Civil; Equipment Foundation; Others(Misc. Items); Item-9; Type-3; Unit-1 | m | CI | Civil | EQ | Equipment Foundation | OT | Others(Misc. Items) | A09 | Item-9 | B03 | Type-3 | C01 | Unit-1
CIEQOTA09B03C02 | Civil; Equipment Foundation; Others(Misc. Items); Item-9; Type-3; Unit-2 | m2 | CI | Civil | EQ | Equipment Foundation | OT | Others(Misc. Items) | A09 | Item-9 | B03 | Type-3 | C02 | Unit-2
CIEQOTA09B03C03 | Civil; Equipment Foundation; Others(Misc. Items); Item-9; Type-3; Unit-3 | m3 | CI | Civil | EQ | Equipment Foundation | OT | Others(Misc. Items) | A09 | Item-9 | B03 | Type-3 | C03 | Unit-3
CIEQOTA09B03C04 | Civil; Equipment Foundation; Others(Misc. Items); Item-9; Type-3; Unit-4 | Ton | CI | Civil | EQ | Equipment Foundation | OT | Others(Misc. Items) | A09 | Item-9 | B03 | Type-3 | C04 | Unit-4
CIEQOTA09B03C05 | Civil; Equipment Foundation; Others(Misc. Items); Item-9; Type-3; Unit-5 | em3 | CI | Civil | EQ | Equipment Foundation | OT | Others(Misc. Items) | A09 | Item-9 | B03 | Type-3 | C05 | Unit-5
CIEQOTA09B03C06 | Civil; Equipment Foundation; Others(Misc. Items); Item-9; Type-3; Unit-6 | EA | CI | Civil | EQ | Equipment Foundation | OT | Others(Misc. Items) | A09 | Item-9 | B03 | Type-3 | C06 | Unit-6
CIEQOTA09B03C07 | Civil; Equipment Foundation; Others(Misc. Items); Item-9; Type-3; Unit-7 | Lot | CI | Civil | EQ | Equipment Foundation | OT | Others(Misc. Items) | A09 | Item-9 | B03 | Type-3 | C07 | Unit-7
CIEQOTA09B04C01 | Civil; Equipment Foundation; Others(Misc. Items); Item-9; Type-4; Unit-1 | m | CI | Civil | EQ | Equipment Foundation | OT | Others(Misc. Items) | A09 | Item-9 | B04 | Type-4 | C01 | Unit-1
CIEQOTA09B04C02 | Civil; Equipment Foundation; Others(Misc. Items); Item-9; Type-4; Unit-2 | m2 | CI | Civil | EQ | Equipment Foundation | OT | Others(Misc. Items) | A09 | Item-9 | B04 | Type-4 | C02 | Unit-2
CIEQOTA09B04C03 | Civil; Equipment Foundation; Others(Misc. Items); Item-9; Type-4; Unit-3 | m3 | CI | Civil | EQ | Equipment Foundation | OT | Others(Misc. Items) | A09 | Item-9 | B04 | Type-4 | C03 | Unit-3
CIEQOTA09B04C04 | Civil; Equipment Foundation; Others(Misc. Items); Item-9; Type-4; Unit-4 | Ton | CI | Civil | EQ | Equipment Foundation | OT | Others(Misc. Items) | A09 | Item-9 | B04 | Type-4 | C04 | Unit-4
CIEQOTA09B04C05 | Civil; Equipment Foundation; Others(Misc. Items); Item-9; Type-4; Unit-5 | em3 | CI | Civil | EQ | Equipment Foundation | OT | Others(Misc. Items) | A09 | Item-9 | B04 | Type-4 | C05 | Unit-5
CIEQOTA09B04C06 | Civil; Equipment Foundation; Others(Misc. Items); Item-9; Type-4; Unit-6 | EA | CI | Civil | EQ | Equipment Foundation | OT | Others(Misc. Items) | A09 | Item-9 | B04 | Type-4 | C06 | Unit-6
CIEQOTA09B04C07 | Civil; Equipment Foundation; Others(Misc. Items); Item-9; Type-4; Unit-7 | Lot | CI | Civil | EQ | Equipment Foundation | OT | Others(Misc. Items) | A09 | Item-9 | B04 | Type-4 | C07 | Unit-7
CIEQOTA09B05C01 | Civil; Equipment Foundation; Others(Misc. Items); Item-9; Type-5; Unit-1 | m | CI | Civil | EQ | Equipment Foundation | OT | Others(Misc. Items) | A09 | Item-9 | B05 | Type-5 | C01 | Unit-1
CIEQOTA09B05C02 | Civil; Equipment Foundation; Others(Misc. Items); Item-9; Type-5; Unit-2 | m2 | CI | Civil | EQ | Equipment Foundation | OT | Others(Misc. Items) | A09 | Item-9 | B05 | Type-5 | C02 | Unit-2
CIEQOTA09B05C03 | Civil; Equipment Foundation; Others(Misc. Items); Item-9; Type-5; Unit-3 | m3 | CI | Civil | EQ | Equipment Foundation | OT | Others(Misc. Items) | A09 | Item-9 | B05 | Type-5 | C03 | Unit-3
CIEQOTA09B05C04 | Civil; Equipment Foundation; Others(Misc. Items); Item-9; Type-5; Unit-4 | Ton | CI | Civil | EQ | Equipment Foundation | OT | Others(Misc. Items) | A09 | Item-9 | B05 | Type-5 | C04 | Unit-4
CIEQOTA09B05C05 | Civil; Equipment Foundation; Others(Misc. Items); Item-9; Type-5; Unit-5 | em3 | CI | Civil | EQ | Equipment Foundation | OT | Others(Misc. Items) | A09 | Item-9 | B05 | Type-5 | C05 | Unit-5
CIEQOTA09B05C06 | Civil; Equipment Foundation; Others(Misc. Items); Item-9; Type-5; Unit-6 | EA | CI | Civil | EQ | Equipment Foundation | OT | Others(Misc. Items) | A09 | Item-9 | B05 | Type-5 | C06 | Unit-6
CIEQOTA09B05C07 | Civil; Equipment Foundation; Others(Misc. Items); Item-9; Type-5; Unit-7 | Lot | CI | Civil | EQ | Equipment Foundation | OT | Others(Misc. Items) | A09 | Item-9 | B05 | Type-5 | C07 | Unit-7
CIEQOTA09B06C01 | Civil; Equipment Foundation; Others(Misc. Items); Item-9; Type-6; Unit-1 | m | CI | Civil | EQ | Equipment Foundation | OT | Others(Misc. Items) | A09 | Item-9 | B06 | Type-6 | C01 | Unit-1
CIEQOTA09B06C02 | Civil; Equipment Foundation; Others(Misc. Items); Item-9; Type-6; Unit-2 | m2 | CI | Civil | EQ | Equipment Foundation | OT | Others(Misc. Items) | A09 | Item-9 | B06 | Type-6 | C02 | Unit-2
CIEQOTA09B06C03 | Civil; Equipment Foundation; Others(Misc. Items); Item-9; Type-6; Unit-3 | m3 | CI | Civil | EQ | Equipment Foundation | OT | Others(Misc. Items) | A09 | Item-9 | B06 | Type-6 | C03 | Unit-3
CIEQOTA09B06C04 | Civil; Equipment Foundation; Others(Misc. Items); Item-9; Type-6; Unit-4 | Ton | CI | Civil | EQ | Equipment Foundation | OT | Others(Misc. Items) | A09 | Item-9 | B06 | Type-6 | C04 | Unit-4
CIEQOTA09B06C05 | Civil; Equipment Foundation; Others(Misc. Items); Item-9; Type-6; Unit-5 | em3 | CI | Civil | EQ | Equipment Foundation | OT | Others(Misc. Items) | A09 | Item-9 | B06 | Type-6 | C05 | Unit-5
CIEQOTA09B06C06 | Civil; Equipment Foundation; Others(Misc. Items); Item-9; Type-6; Unit-6 | EA | CI | Civil | EQ | Equipment Foundation | OT | Others(Misc. Items) | A09 | Item-9 | B06 | Type-6 | C06 | Unit-6
CIEQOTA09B06C07 | Civil; Equipment Foundation; Others(Misc. Items); Item-9; Type-6; Unit-7 | Lot | CI | Civil | EQ | Equipment Foundation | OT | Others(Misc. Items) | A09 | Item-9 | B06 | Type-6 | C07 | Unit-7
CIEQOTA09B07C01 | Civil; Equipment Foundation; Others(Misc. Items); Item-9; Type-7; Unit-1 | m | CI | Civil | EQ | Equipment Foundation | OT | Others(Misc. Items) | A09 | Item-9 | B07 | Type-7 | C01 | Unit-1
CIEQOTA09B07C02 | Civil; Equipment Foundation; Others(Misc. Items); Item-9; Type-7; Unit-2 | m2 | CI | Civil | EQ | Equipment Foundation | OT | Others(Misc. Items) | A09 | Item-9 | B07 | Type-7 | C02 | Unit-2
CIEQOTA09B07C03 | Civil; Equipment Foundation; Others(Misc. Items); Item-9; Type-7; Unit-3 | m3 | CI | Civil | EQ | Equipment Foundation | OT | Others(Misc. Items) | A09 | Item-9 | B07 | Type-7 | C03 | Unit-3
CIEQOTA09B07C04 | Civil; Equipment Foundation; Others(Misc. Items); Item-9; Type-7; Unit-4 | Ton | CI | Civil | EQ | Equipment Foundation | OT | Others(Misc. Items) | A09 | Item-9 | B07 | Type-7 | C04 | Unit-4
CIEQOTA09B07C05 | Civil; Equipment Foundation; Others(Misc. Items); Item-9; Type-7; Unit-5 | em3 | CI | Civil | EQ | Equipment Foundation | OT | Others(Misc. Items) | A09 | Item-9 | B07 | Type-7 | C05 | Unit-5
CIEQOTA09B07C06 | Civil; Equipment Foundation; Others(Misc. Items); Item-9; Type-7; Unit-6 | EA | CI | Civil | EQ | Equipment Foundation | OT | Others(Misc. Items) | A09 | Item-9 | B07 | Type-7 | C06 | Unit-6
CIEQOTA09B07C07 | Civil; Equipment Foundation; Others(Misc. Items); Item-9; Type-7; Unit-7 | Lot | CI | Civil | EQ | Equipment Foundation | OT | Others(Misc. Items) | A09 | Item-9 | B07 | Type-7 | C07 | Unit-7
CIEQOTA09B08C01 | Civil; Equipment Foundation; Others(Misc. Items); Item-9; Type-8; Unit-1 | m | CI | Civil | EQ | Equipment Foundation | OT | Others(Misc. Items) | A09 | Item-9 | B08 | Type-8 | C01 | Unit-1
CIEQOTA09B08C02 | Civil; Equipment Foundation; Others(Misc. Items); Item-9; Type-8; Unit-2 | m2 | CI | Civil | EQ | Equipment Foundation | OT | Others(Misc. Items) | A09 | Item-9 | B08 | Type-8 | C02 | Unit-2
CIEQOTA09B08C03 | Civil; Equipment Foundation; Others(Misc. Items); Item-9; Type-8; Unit-3 | m3 | CI | Civil | EQ | Equipment Foundation | OT | Others(Misc. Items) | A09 | Item-9 | B08 | Type-8 | C03 | Unit-3
CIEQOTA09B08C04 | Civil; Equipment Foundation; Others(Misc. Items); Item-9; Type-8; Unit-4 | Ton | CI | Civil | EQ | Equipment Foundation | OT | Others(Misc. Items) | A09 | Item-9 | B08 | Type-8 | C04 | Unit-4
CIEQOTA09B08C05 | Civil; Equipment Foundation; Others(Misc. Items); Item-9; Type-8; Unit-5 | em3 | CI | Civil | EQ | Equipment Foundation | OT | Others(Misc. Items) | A09 | Item-9 | B08 | Type-8 | C05 | Unit-5
CIEQOTA09B08C06 | Civil; Equipment Foundation; Others(Misc. Items); Item-9; Type-8; Unit-6 | EA | CI | Civil | EQ | Equipment Foundation | OT | Others(Misc. Items) | A09 | Item-9 | B08 | Type-8 | C06 | Unit-6
CIEQOTA09B08C07 | Civil; Equipment Foundation; Others(Misc. Items); Item-9; Type-8; Unit-7 | Lot | CI | Civil | EQ | Equipment Foundation | OT | Others(Misc. Items) | A09 | Item-9 | B08 | Type-8 | C07 | Unit-7
CIEQOTA09B09C01 | Civil; Equipment Foundation; Others(Misc. Items); Item-9; Type-9; Unit-1 | m | CI | Civil | EQ | Equipment Foundation | OT | Others(Misc. Items) | A09 | Item-9 | B09 | Type-9 | C01 | Unit-1
CIEQOTA09B09C02 | Civil; Equipment Foundation; Others(Misc. Items); Item-9; Type-9; Unit-2 | m2 | CI | Civil | EQ | Equipment Foundation | OT | Others(Misc. Items) | A09 | Item-9 | B09 | Type-9 | C02 | Unit-2
CIEQOTA09B09C03 | Civil; Equipment Foundation; Others(Misc. Items); Item-9; Type-9; Unit-3 | m3 | CI | Civil | EQ | Equipment Foundation | OT | Others(Misc. Items) | A09 | Item-9 | B09 | Type-9 | C03 | Unit-3
CIEQOTA09B09C04 | Civil; Equipment Foundation; Others(Misc. Items); Item-9; Type-9; Unit-4 | Ton | CI | Civil | EQ | Equipment Foundation | OT | Others(Misc. Items) | A09 | Item-9 | B09 | Type-9 | C04 | Unit-4
CIEQOTA09B09C05 | Civil; Equipment Foundation; Others(Misc. Items); Item-9; Type-9; Unit-5 | em3 | CI | Civil | EQ | Equipment Foundation | OT | Others(Misc. Items) | A09 | Item-9 | B09 | Type-9 | C05 | Unit-5
CIEQOTA09B09C06 | Civil; Equipment Foundation; Others(Misc. Items); Item-9; Type-9; Unit-6 | EA | CI | Civil | EQ | Equipment Foundation | OT | Others(Misc. Items) | A09 | Item-9 | B09 | Type-9 | C06 | Unit-6
CIEQOTA09B09C07 | Civil; Equipment Foundation; Others(Misc. Items); Item-9; Type-9; Unit-7 | Lot | CI | Civil | EQ | Equipment Foundation | OT | Others(Misc. Items) | A09 | Item-9 | B09 | Type-9 | C07 | Unit-7
CIEQOTA09B10C01 | Civil; Equipment Foundation; Others(Misc. Items); Item-9; Type-10; Unit-1 | m | CI | Civil | EQ | Equipment Foundation | OT | Others(Misc. Items) | A09 | Item-9 | B10 | Type-10 | C01 | Unit-1
CIEQOTA09B10C02 | Civil; Equipment Foundation; Others(Misc. Items); Item-9; Type-10; Unit-2 | m2 | CI | Civil | EQ | Equipment Foundation | OT | Others(Misc. Items) | A09 | Item-9 | B10 | Type-10 | C02 | Unit-2
CIEQOTA09B10C03 | Civil; Equipment Foundation; Others(Misc. Items); Item-9; Type-10; Unit-3 | m3 | CI | Civil | EQ | Equipment Foundation | OT | Others(Misc. Items) | A09 | Item-9 | B10 | Type-10 | C03 | Unit-3
CIEQOTA09B10C04 | Civil; Equipment Foundation; Others(Misc. Items); Item-9; Type-10; Unit-4 | Ton | CI | Civil | EQ | Equipment Foundation | OT | Others(Misc. Items) | A09 | Item-9 | B10 | Type-10 | C04 | Unit-4
CIEQOTA09B10C05 | Civil; Equipment Foundation; Others(Misc. Items); Item-9; Type-10; Unit-5 | em3 | CI | Civil | EQ | Equipment Foundation | OT | Others(Misc. Items) | A09 | Item-9 | B10 | Type-10 | C05 | Unit-5
CIEQOTA09B10C06 | Civil; Equipment Foundation; Others(Misc. Items); Item-9; Type-10; Unit-6 | EA | CI | Civil | EQ | Equipment Foundation | OT | Others(Misc. Items) | A09 | Item-9 | B10 | Type-10 | C06 | Unit-6
CIEQOTA09B10C07 | Civil; Equipment Foundation; Others(Misc. Items); Item-9; Type-10; Unit-7 | Lot | CI | Civil | EQ | Equipment Foundation | OT | Others(Misc. Items) | A09 | Item-9 | B10 | Type-10 | C07 | Unit-7
CIEQOTA10B01C01 | Civil; Equipment Foundation; Others(Misc. Items); Item-10; Type-1; Unit-1 | m | CI | Civil | EQ | Equipment Foundation | OT | Others(Misc. Items) | A10 | Item-10 | B01 | Type-1 | C01 | Unit-1
CIEQOTA10B01C02 | Civil; Equipment Foundation; Others(Misc. Items); Item-10; Type-1; Unit-2 | m2 | CI | Civil | EQ | Equipment Foundation | OT | Others(Misc. Items) | A10 | Item-10 | B01 | Type-1 | C02 | Unit-2
CIEQOTA10B01C03 | Civil; Equipment Foundation; Others(Misc. Items); Item-10; Type-1; Unit-3 | m3 | CI | Civil | EQ | Equipment Foundation | OT | Others(Misc. Items) | A10 | Item-10 | B01 | Type-1 | C03 | Unit-3
CIEQOTA10B01C04 | Civil; Equipment Foundation; Others(Misc. Items); Item-10; Type-1; Unit-4 | Ton | CI | Civil | EQ | Equipment Foundation | OT | Others(Misc. Items) | A10 | Item-10 | B01 | Type-1 | C04 | Unit-4
CIEQOTA10B01C05 | Civil; Equipment Foundation; Others(Misc. Items); Item-10; Type-1; Unit-5 | em3 | CI | Civil | EQ | Equipment Foundation | OT | Others(Misc. Items) | A10 | Item-10 | B01 | Type-1 | C05 | Unit-5
CIEQOTA10B01C06 | Civil; Equipment Foundation; Others(Misc. Items); Item-10; Type-1; Unit-6 | EA | CI | Civil | EQ | Equipment Foundation | OT | Others(Misc. Items) | A10 | Item-10 | B01 | Type-1 | C06 | Unit-6
CIEQOTA10B01C07 | Civil; Equipment Foundation; Others(Misc. Items); Item-10; Type-1; Unit-7 | Lot | CI | Civil | EQ | Equipment Foundation | OT | Others(Misc. Items) | A10 | Item-10 | B01 | Type-1 | C07 | Unit-7
CIEQOTA10B02C01 | Civil; Equipment Foundation; Others(Misc. Items); Item-10; Type-2; Unit-1 | m | CI | Civil | EQ | Equipment Foundation | OT | Others(Misc. Items) | A10 | Item-10 | B02 | Type-2 | C01 | Unit-1
CIEQOTA10B02C02 | Civil; Equipment Foundation; Others(Misc. Items); Item-10; Type-2; Unit-2 | m2 | CI | Civil | EQ | Equipment Foundation | OT | Others(Misc. Items) | A10 | Item-10 | B02 | Type-2 | C02 | Unit-2
CIEQOTA10B02C03 | Civil; Equipment Foundation; Others(Misc. Items); Item-10; Type-2; Unit-3 | m3 | CI | Civil | EQ | Equipment Foundation | OT | Others(Misc. Items) | A10 | Item-10 | B02 | Type-2 | C03 | Unit-3
CIEQOTA10B02C04 | Civil; Equipment Foundation; Others(Misc. Items); Item-10; Type-2; Unit-4 | Ton | CI | Civil | EQ | Equipment Foundation | OT | Others(Misc. Items) | A10 | Item-10 | B02 | Type-2 | C04 | Unit-4
CIEQOTA10B02C05 | Civil; Equipment Foundation; Others(Misc. Items); Item-10; Type-2; Unit-5 | em3 | CI | Civil | EQ | Equipment Foundation | OT | Others(Misc. Items) | A10 | Item-10 | B02 | Type-2 | C05 | Unit-5
CIEQOTA10B02C06 | Civil; Equipment Foundation; Others(Misc. Items); Item-10; Type-2; Unit-6 | EA | CI | Civil | EQ | Equipment Foundation | OT | Others(Misc. Items) | A10 | Item-10 | B02 | Type-2 | C06 | Unit-6
CIEQOTA10B02C07 | Civil; Equipment Foundation; Others(Misc. Items); Item-10; Type-2; Unit-7 | Lot | CI | Civil | EQ | Equipment Foundation | OT | Others(Misc. Items) | A10 | Item-10 | B02 | Type-2 | C07 | Unit-7
CIEQOTA10B03C01 | Civil; Equipment Foundation; Others(Misc. Items); Item-10; Type-3; Unit-1 | m | CI | Civil | EQ | Equipment Foundation | OT | Others(Misc. Items) | A10 | Item-10 | B03 | Type-3 | C01 | Unit-1
CIEQOTA10B03C02 | Civil; Equipment Foundation; Others(Misc. Items); Item-10; Type-3; Unit-2 | m2 | CI | Civil | EQ | Equipment Foundation | OT | Others(Misc. Items) | A10 | Item-10 | B03 | Type-3 | C02 | Unit-2
CIEQOTA10B03C03 | Civil; Equipment Foundation; Others(Misc. Items); Item-10; Type-3; Unit-3 | m3 | CI | Civil | EQ | Equipment Foundation | OT | Others(Misc. Items) | A10 | Item-10 | B03 | Type-3 | C03 | Unit-3
CIEQOTA10B03C04 | Civil; Equipment Foundation; Others(Misc. Items); Item-10; Type-3; Unit-4 | Ton | CI | Civil | EQ | Equipment Foundation | OT | Others(Misc. Items) | A10 | Item-10 | B03 | Type-3 | C04 | Unit-4
CIEQOTA10B03C05 | Civil; Equipment Foundation; Others(Misc. Items); Item-10; Type-3; Unit-5 | em3 | CI | Civil | EQ | Equipment Foundation | OT | Others(Misc. Items) | A10 | Item-10 | B03 | Type-3 | C05 | Unit-5
CIEQOTA10B03C06 | Civil; Equipment Foundation; Others(Misc. Items); Item-10; Type-3; Unit-6 | EA | CI | Civil | EQ | Equipment Foundation | OT | Others(Misc. Items) | A10 | Item-10 | B03 | Type-3 | C06 | Unit-6
CIEQOTA10B03C07 | Civil; Equipment Foundation; Others(Misc. Items); Item-10; Type-3; Unit-7 | Lot | CI | Civil | EQ | Equipment Foundation | OT | Others(Misc. Items) | A10 | Item-10 | B03 | Type-3 | C07 | Unit-7
CIEQOTA10B04C01 | Civil; Equipment Foundation; Others(Misc. Items); Item-10; Type-4; Unit-1 | m | CI | Civil | EQ | Equipment Foundation | OT | Others(Misc. Items) | A10 | Item-10 | B04 | Type-4 | C01 | Unit-1
CIEQOTA10B04C02 | Civil; Equipment Foundation; Others(Misc. Items); Item-10; Type-4; Unit-2 | m2 | CI | Civil | EQ | Equipment Foundation | OT | Others(Misc. Items) | A10 | Item-10 | B04 | Type-4 | C02 | Unit-2
CIEQOTA10B04C03 | Civil; Equipment Foundation; Others(Misc. Items); Item-10; Type-4; Unit-3 | m3 | CI | Civil | EQ | Equipment Foundation | OT | Others(Misc. Items) | A10 | Item-10 | B04 | Type-4 | C03 | Unit-3
CIEQOTA10B04C04 | Civil; Equipment Foundation; Others(Misc. Items); Item-10; Type-4; Unit-4 | Ton | CI | Civil | EQ | Equipment Foundation | OT | Others(Misc. Items) | A10 | Item-10 | B04 | Type-4 | C04 | Unit-4
CIEQOTA10B04C05 | Civil; Equipment Foundation; Others(Misc. Items); Item-10; Type-4; Unit-5 | em3 | CI | Civil | EQ | Equipment Foundation | OT | Others(Misc. Items) | A10 | Item-10 | B04 | Type-4 | C05 | Unit-5
CIEQOTA10B04C06 | Civil; Equipment Foundation; Others(Misc. Items); Item-10; Type-4; Unit-6 | EA | CI | Civil | EQ | Equipment Foundation | OT | Others(Misc. Items) | A10 | Item-10 | B04 | Type-4 | C06 | Unit-6
CIEQOTA10B04C07 | Civil; Equipment Foundation; Others(Misc. Items); Item-10; Type-4; Unit-7 | Lot | CI | Civil | EQ | Equipment Foundation | OT | Others(Misc. Items) | A10 | Item-10 | B04 | Type-4 | C07 | Unit-7
CIEQOTA10B05C01 | Civil; Equipment Foundation; Others(Misc. Items); Item-10; Type-5; Unit-1 | m | CI | Civil | EQ | Equipment Foundation | OT | Others(Misc. Items) | A10 | Item-10 | B05 | Type-5 | C01 | Unit-1
CIEQOTA10B05C02 | Civil; Equipment Foundation; Others(Misc. Items); Item-10; Type-5; Unit-2 | m2 | CI | Civil | EQ | Equipment Foundation | OT | Others(Misc. Items) | A10 | Item-10 | B05 | Type-5 | C02 | Unit-2
CIEQOTA10B05C03 | Civil; Equipment Foundation; Others(Misc. Items); Item-10; Type-5; Unit-3 | m3 | CI | Civil | EQ | Equipment Foundation | OT | Others(Misc. Items) | A10 | Item-10 | B05 | Type-5 | C03 | Unit-3
CIEQOTA10B05C04 | Civil; Equipment Foundation; Others(Misc. Items); Item-10; Type-5; Unit-4 | Ton | CI | Civil | EQ | Equipment Foundation | OT | Others(Misc. Items) | A10 | Item-10 | B05 | Type-5 | C04 | Unit-4
CIEQOTA10B05C05 | Civil; Equipment Foundation; Others(Misc. Items); Item-10; Type-5; Unit-5 | em3 | CI | Civil | EQ | Equipment Foundation | OT | Others(Misc. Items) | A10 | Item-10 | B05 | Type-5 | C05 | Unit-5
CIEQOTA10B05C06 | Civil; Equipment Foundation; Others(Misc. Items); Item-10; Type-5; Unit-6 | EA | CI | Civil | EQ | Equipment Foundation | OT | Others(Misc. Items) | A10 | Item-10 | B05 | Type-5 | C06 | Unit-6
CIEQOTA10B05C07 | Civil; Equipment Foundation; Others(Misc. Items); Item-10; Type-5; Unit-7 | Lot | CI | Civil | EQ | Equipment Foundation | OT | Others(Misc. Items) | A10 | Item-10 | B05 | Type-5 | C07 | Unit-7
CIEQOTA10B06C01 | Civil; Equipment Foundation; Others(Misc. Items); Item-10; Type-6; Unit-1 | m | CI | Civil | EQ | Equipment Foundation | OT | Others(Misc. Items) | A10 | Item-10 | B06 | Type-6 | C01 | Unit-1
CIEQOTA10B06C02 | Civil; Equipment Foundation; Others(Misc. Items); Item-10; Type-6; Unit-2 | m2 | CI | Civil | EQ | Equipment Foundation | OT | Others(Misc. Items) | A10 | Item-10 | B06 | Type-6 | C02 | Unit-2
CIEQOTA10B06C03 | Civil; Equipment Foundation; Others(Misc. Items); Item-10; Type-6; Unit-3 | m3 | CI | Civil | EQ | Equipment Foundation | OT | Others(Misc. Items) | A10 | Item-10 | B06 | Type-6 | C03 | Unit-3
CIEQOTA10B06C04 | Civil; Equipment Foundation; Others(Misc. Items); Item-10; Type-6; Unit-4 | Ton | CI | Civil | EQ | Equipment Foundation | OT | Others(Misc. Items) | A10 | Item-10 | B06 | Type-6 | C04 | Unit-4
CIEQOTA10B06C05 | Civil; Equipment Foundation; Others(Misc. Items); Item-10; Type-6; Unit-5 | em3 | CI | Civil | EQ | Equipment Foundation | OT | Others(Misc. Items) | A10 | Item-10 | B06 | Type-6 | C05 | Unit-5
CIEQOTA10B06C06 | Civil; Equipment Foundation; Others(Misc. Items); Item-10; Type-6; Unit-6 | EA | CI | Civil | EQ | Equipment Foundation | OT | Others(Misc. Items) | A10 | Item-10 | B06 | Type-6 | C06 | Unit-6
CIEQOTA10B06C07 | Civil; Equipment Foundation; Others(Misc. Items); Item-10; Type-6; Unit-7 | Lot | CI | Civil | EQ | Equipment Foundation | OT | Others(Misc. Items) | A10 | Item-10 | B06 | Type-6 | C07 | Unit-7
CIEQOTA10B07C01 | Civil; Equipment Foundation; Others(Misc. Items); Item-10; Type-7; Unit-1 | m | CI | Civil | EQ | Equipment Foundation | OT | Others(Misc. Items) | A10 | Item-10 | B07 | Type-7 | C01 | Unit-1
CIEQOTA10B07C02 | Civil; Equipment Foundation; Others(Misc. Items); Item-10; Type-7; Unit-2 | m2 | CI | Civil | EQ | Equipment Foundation | OT | Others(Misc. Items) | A10 | Item-10 | B07 | Type-7 | C02 | Unit-2
CIEQOTA10B07C03 | Civil; Equipment Foundation; Others(Misc. Items); Item-10; Type-7; Unit-3 | m3 | CI | Civil | EQ | Equipment Foundation | OT | Others(Misc. Items) | A10 | Item-10 | B07 | Type-7 | C03 | Unit-3
CIEQOTA10B07C04 | Civil; Equipment Foundation; Others(Misc. Items); Item-10; Type-7; Unit-4 | Ton | CI | Civil | EQ | Equipment Foundation | OT | Others(Misc. Items) | A10 | Item-10 | B07 | Type-7 | C04 | Unit-4
CIEQOTA10B07C05 | Civil; Equipment Foundation; Others(Misc. Items); Item-10; Type-7; Unit-5 | em3 | CI | Civil | EQ | Equipment Foundation | OT | Others(Misc. Items) | A10 | Item-10 | B07 | Type-7 | C05 | Unit-5
CIEQOTA10B07C06 | Civil; Equipment Foundation; Others(Misc. Items); Item-10; Type-7; Unit-6 | EA | CI | Civil | EQ | Equipment Foundation | OT | Others(Misc. Items) | A10 | Item-10 | B07 | Type-7 | C06 | Unit-6
CIEQOTA10B07C07 | Civil; Equipment Foundation; Others(Misc. Items); Item-10; Type-7; Unit-7 | Lot | CI | Civil | EQ | Equipment Foundation | OT | Others(Misc. Items) | A10 | Item-10 | B07 | Type-7 | C07 | Unit-7
CIEQOTA10B08C01 | Civil; Equipment Foundation; Others(Misc. Items); Item-10; Type-8; Unit-1 | m | CI | Civil | EQ | Equipment Foundation | OT | Others(Misc. Items) | A10 | Item-10 | B08 | Type-8 | C01 | Unit-1
CIEQOTA10B08C02 | Civil; Equipment Foundation; Others(Misc. Items); Item-10; Type-8; Unit-2 | m2 | CI | Civil | EQ | Equipment Foundation | OT | Others(Misc. Items) | A10 | Item-10 | B08 | Type-8 | C02 | Unit-2
CIEQOTA10B08C03 | Civil; Equipment Foundation; Others(Misc. Items); Item-10; Type-8; Unit-3 | m3 | CI | Civil | EQ | Equipment Foundation | OT | Others(Misc. Items) | A10 | Item-10 | B08 | Type-8 | C03 | Unit-3
CIEQOTA10B08C04 | Civil; Equipment Foundation; Others(Misc. Items); Item-10; Type-8; Unit-4 | Ton | CI | Civil | EQ | Equipment Foundation | OT | Others(Misc. Items) | A10 | Item-10 | B08 | Type-8 | C04 | Unit-4
CIEQOTA10B08C05 | Civil; Equipment Foundation; Others(Misc. Items); Item-10; Type-8; Unit-5 | em3 | CI | Civil | EQ | Equipment Foundation | OT | Others(Misc. Items) | A10 | Item-10 | B08 | Type-8 | C05 | Unit-5
CIEQOTA10B08C06 | Civil; Equipment Foundation; Others(Misc. Items); Item-10; Type-8; Unit-6 | EA | CI | Civil | EQ | Equipment Foundation | OT | Others(Misc. Items) | A10 | Item-10 | B08 | Type-8 | C06 | Unit-6
CIEQOTA10B08C07 | Civil; Equipment Foundation; Others(Misc. Items); Item-10; Type-8; Unit-7 | Lot | CI | Civil | EQ | Equipment Foundation | OT | Others(Misc. Items) | A10 | Item-10 | B08 | Type-8 | C07 | Unit-7
CIEQOTA10B09C01 | Civil; Equipment Foundation; Others(Misc. Items); Item-10; Type-9; Unit-1 | m | CI | Civil | EQ | Equipment Foundation | OT | Others(Misc. Items) | A10 | Item-10 | B09 | Type-9 | C01 | Unit-1
CIEQOTA10B09C02 | Civil; Equipment Foundation; Others(Misc. Items); Item-10; Type-9; Unit-2 | m2 | CI | Civil | EQ | Equipment Foundation | OT | Others(Misc. Items) | A10 | Item-10 | B09 | Type-9 | C02 | Unit-2
CIEQOTA10B09C03 | Civil; Equipment Foundation; Others(Misc. Items); Item-10; Type-9; Unit-3 | m3 | CI | Civil | EQ | Equipment Foundation | OT | Others(Misc. Items) | A10 | Item-10 | B09 | Type-9 | C03 | Unit-3
CIEQOTA10B09C04 | Civil; Equipment Foundation; Others(Misc. Items); Item-10; Type-9; Unit-4 | Ton | CI | Civil | EQ | Equipment Foundation | OT | Others(Misc. Items) | A10 | Item-10 | B09 | Type-9 | C04 | Unit-4
CIEQOTA10B09C05 | Civil; Equipment Foundation; Others(Misc. Items); Item-10; Type-9; Unit-5 | em3 | CI | Civil | EQ | Equipment Foundation | OT | Others(Misc. Items) | A10 | Item-10 | B09 | Type-9 | C05 | Unit-5
CIEQOTA10B09C06 | Civil; Equipment Foundation; Others(Misc. Items); Item-10; Type-9; Unit-6 | EA | CI | Civil | EQ | Equipment Foundation | OT | Others(Misc. Items) | A10 | Item-10 | B09 | Type-9 | C06 | Unit-6
CIEQOTA10B09C07 | Civil; Equipment Foundation; Others(Misc. Items); Item-10; Type-9; Unit-7 | Lot | CI | Civil | EQ | Equipment Foundation | OT | Others(Misc. Items) | A10 | Item-10 | B09 | Type-9 | C07 | Unit-7
CIEQOTA10B10C01 | Civil; Equipment Foundation; Others(Misc. Items); Item-10; Type-10; Unit-1 | m | CI | Civil | EQ | Equipment Foundation | OT | Others(Misc. Items) | A10 | Item-10 | B10 | Type-10 | C01 | Unit-1
CIEQOTA10B10C02 | Civil; Equipment Foundation; Others(Misc. Items); Item-10; Type-10; Unit-2 | m2 | CI | Civil | EQ | Equipment Foundation | OT | Others(Misc. Items) | A10 | Item-10 | B10 | Type-10 | C02 | Unit-2
CIEQOTA10B10C03 | Civil; Equipment Foundation; Others(Misc. Items); Item-10; Type-10; Unit-3 | m3 | CI | Civil | EQ | Equipment Foundation | OT | Others(Misc. Items) | A10 | Item-10 | B10 | Type-10 | C03 | Unit-3
CIEQOTA10B10C04 | Civil; Equipment Foundation; Others(Misc. Items); Item-10; Type-10; Unit-4 | Ton | CI | Civil | EQ | Equipment Foundation | OT | Others(Misc. Items) | A10 | Item-10 | B10 | Type-10 | C04 | Unit-4
CIEQOTA10B10C05 | Civil; Equipment Foundation; Others(Misc. Items); Item-10; Type-10; Unit-5 | em3 | CI | Civil | EQ | Equipment Foundation | OT | Others(Misc. Items) | A10 | Item-10 | B10 | Type-10 | C05 | Unit-5
CIEQOTA10B10C06 | Civil; Equipment Foundation; Others(Misc. Items); Item-10; Type-10; Unit-6 | EA | CI | Civil | EQ | Equipment Foundation | OT | Others(Misc. Items) | A10 | Item-10 | B10 | Type-10 | C06 | Unit-6
CIEQOTA10B10C07 | Civil; Equipment Foundation; Others(Misc. Items); Item-10; Type-10; Unit-7 | Lot | CI | Civil | EQ | Equipment Foundation | OT | Others(Misc. Items) | A10 | Item-10 | B10 | Type-10 | C07 | Unit-7
CIEQPCA01B01C01 | Civil; Equipment Foundation; Concrete Protection; for Below Ground; Bitumen Coating ; | m2 | CI | Civil | EQ | Equipment Foundation | PC | Concrete Protection | A01 | for Below Ground | B01 | Bitumen Coating | C01 | None
CIEQPCA01B02C01 | Civil; Equipment Foundation; Concrete Protection; for Below Ground; Coal Tar Epoxy Coating; | m2 | CI | Civil | EQ | Equipment Foundation | PC | Concrete Protection | A01 | for Below Ground | B02 | Coal Tar Epoxy Coating | C01 | None
CIEQPCA01B03C01 | Civil; Equipment Foundation; Concrete Protection; for Below Ground; Waterproof Membrane ; | m2 | CI | Civil | EQ | Equipment Foundation | PC | Concrete Protection | A01 | for Below Ground | B03 | Waterproof Membrane | C01 | None
CIEQPCA01B04C01 | Civil; Equipment Foundation; Concrete Protection; for Below Ground; Asphalt Impregnated Board; | m2 | CI | Civil | EQ | Equipment Foundation | PC | Concrete Protection | A01 | for Below Ground | B04 | Asphalt Impregnated Board | C01 | None
CIEQPCA01B05C01 | Civil; Equipment Foundation; Concrete Protection; for Below Ground; Chemical Resistant Resin Coating (Epoxy); | m2 | CI | Civil | EQ | Equipment Foundation | PC | Concrete Protection | A01 | for Below Ground | B05 | Chemical Resistant Resin Coating (Epoxy) | C01 | None
CIEQPCA01B06C01 | Civil; Equipment Foundation; Concrete Protection; for Below Ground; Chemical Resistant Resin Coating (Polyurethane); | m2 | CI | Civil | EQ | Equipment Foundation | PC | Concrete Protection | A01 | for Below Ground | B06 | Chemical Resistant Resin Coating (Polyurethane) | C01 | None
CIEQPCA01B07C01 | Civil; Equipment Foundation; Concrete Protection; for Below Ground; Chemical Resistant Resin Coating (Vinyl Ester); | m2 | CI | Civil | EQ | Equipment Foundation | PC | Concrete Protection | A01 | for Below Ground | B07 | Chemical Resistant Resin Coating (Vinyl Ester) | C01 | None
CIEQPCA01B08C01 | Civil; Equipment Foundation; Concrete Protection; for Below Ground; Chemical Resistant Tile; | m2 | CI | Civil | EQ | Equipment Foundation | PC | Concrete Protection | A01 | for Below Ground | B08 | Chemical Resistant Tile | C01 | None
CIEQPCA01B09C01 | Civil; Equipment Foundation; Concrete Protection; for Below Ground; Chemical Resistant Brick; | m2 | CI | Civil | EQ | Equipment Foundation | PC | Concrete Protection | A01 | for Below Ground | B09 | Chemical Resistant Brick | C01 | None
CIEQPCA02B01C01 | Civil; Equipment Foundation; Concrete Protection; for Above Ground; Bitumen Coating ; | m2 | CI | Civil | EQ | Equipment Foundation | PC | Concrete Protection | A02 | for Above Ground | B01 | Bitumen Coating | C01 | None
CIEQPCA02B02C01 | Civil; Equipment Foundation; Concrete Protection; for Above Ground; Coal Tar Epoxy Coating; | m2 | CI | Civil | EQ | Equipment Foundation | PC | Concrete Protection | A02 | for Above Ground | B02 | Coal Tar Epoxy Coating | C01 | None
CIEQPCA02B03C01 | Civil; Equipment Foundation; Concrete Protection; for Above Ground; Waterproof Membrane ; | m2 | CI | Civil | EQ | Equipment Foundation | PC | Concrete Protection | A02 | for Above Ground | B03 | Waterproof Membrane | C01 | None
CIEQPCA02B04C01 | Civil; Equipment Foundation; Concrete Protection; for Above Ground; Asphalt Impregnated Board; | m2 | CI | Civil | EQ | Equipment Foundation | PC | Concrete Protection | A02 | for Above Ground | B04 | Asphalt Impregnated Board | C01 | None
CIEQPCA02B05C01 | Civil; Equipment Foundation; Concrete Protection; for Above Ground; Chemical Resistant Resin Coating (Epoxy); | m2 | CI | Civil | EQ | Equipment Foundation | PC | Concrete Protection | A02 | for Above Ground | B05 | Chemical Resistant Resin Coating (Epoxy) | C01 | None
CIEQPCA02B06C01 | Civil; Equipment Foundation; Concrete Protection; for Above Ground; Chemical Resistant Resin Coating (Polyurethane); | m2 | CI | Civil | EQ | Equipment Foundation | PC | Concrete Protection | A02 | for Above Ground | B06 | Chemical Resistant Resin Coating (Polyurethane) | C01 | None
CIEQPCA02B07C01 | Civil; Equipment Foundation; Concrete Protection; for Above Ground; Chemical Resistant Resin Coating (Vinyl Ester); | m2 | CI | Civil | EQ | Equipment Foundation | PC | Concrete Protection | A02 | for Above Ground | B07 | Chemical Resistant Resin Coating (Vinyl Ester) | C01 | None
CIEQPCA02B08C01 | Civil; Equipment Foundation; Concrete Protection; for Above Ground; Chemical Resistant Tile; | m2 | CI | Civil | EQ | Equipment Foundation | PC | Concrete Protection | A02 | for Above Ground | B08 | Chemical Resistant Tile | C01 | None
CIEQPCA02B09C01 | Civil; Equipment Foundation; Concrete Protection; for Above Ground; Chemical Resistant Brick; | m2 | CI | Civil | EQ | Equipment Foundation | PC | Concrete Protection | A02 | for Above Ground | B09 | Chemical Resistant Brick | C01 | None
CIEQPCA03B01C01 | Civil; Equipment Foundation; Concrete Protection; for Internal Protection( inside MH, Sump or Pit, etc.); Bitumen Coating ; | m2 | CI | Civil | EQ | Equipment Foundation | PC | Concrete Protection | A03 | for Internal Protection( inside MH, Sump or Pit, etc.) | B01 | Bitumen Coating | C01 | None
CIEQPCA03B02C01 | Civil; Equipment Foundation; Concrete Protection; for Internal Protection( inside MH, Sump or Pit, etc.); Coal Tar Epoxy Coating; | m2 | CI | Civil | EQ | Equipment Foundation | PC | Concrete Protection | A03 | for Internal Protection( inside MH, Sump or Pit, etc.) | B02 | Coal Tar Epoxy Coating | C01 | None
CIEQPCA03B03C01 | Civil; Equipment Foundation; Concrete Protection; for Internal Protection( inside MH, Sump or Pit, etc.); Waterproof Membrane ; | m2 | CI | Civil | EQ | Equipment Foundation | PC | Concrete Protection | A03 | for Internal Protection( inside MH, Sump or Pit, etc.) | B03 | Waterproof Membrane | C01 | None
CIEQPCA03B04C01 | Civil; Equipment Foundation; Concrete Protection; for Internal Protection( inside MH, Sump or Pit, etc.); Asphalt Impregnated Board; | m2 | CI | Civil | EQ | Equipment Foundation | PC | Concrete Protection | A03 | for Internal Protection( inside MH, Sump or Pit, etc.) | B04 | Asphalt Impregnated Board | C01 | None
CIEQPCA03B05C01 | Civil; Equipment Foundation; Concrete Protection; for Internal Protection( inside MH, Sump or Pit, etc.); Chemical Resistant Resin Coating (Epoxy); | m2 | CI | Civil | EQ | Equipment Foundation | PC | Concrete Protection | A03 | for Internal Protection( inside MH, Sump or Pit, etc.) | B05 | Chemical Resistant Resin Coating (Epoxy) | C01 | None
CIEQPCA03B06C01 | Civil; Equipment Foundation; Concrete Protection; for Internal Protection( inside MH, Sump or Pit, etc.); Chemical Resistant Resin Coating (Polyurethane); | m2 | CI | Civil | EQ | Equipment Foundation | PC | Concrete Protection | A03 | for Internal Protection( inside MH, Sump or Pit, etc.) | B06 | Chemical Resistant Resin Coating (Polyurethane) | C01 | None
CIEQPCA03B07C01 | Civil; Equipment Foundation; Concrete Protection; for Internal Protection( inside MH, Sump or Pit, etc.); Chemical Resistant Resin Coating (Vinyl Ester); | m2 | CI | Civil | EQ | Equipment Foundation | PC | Concrete Protection | A03 | for Internal Protection( inside MH, Sump or Pit, etc.) | B07 | Chemical Resistant Resin Coating (Vinyl Ester) | C01 | None
CIEQPCA03B08C01 | Civil; Equipment Foundation; Concrete Protection; for Internal Protection( inside MH, Sump or Pit, etc.); Chemical Resistant Tile; | m2 | CI | Civil | EQ | Equipment Foundation | PC | Concrete Protection | A03 | for Internal Protection( inside MH, Sump or Pit, etc.) | B08 | Chemical Resistant Tile | C01 | None
CIEQPCA03B09C01 | Civil; Equipment Foundation; Concrete Protection; for Internal Protection( inside MH, Sump or Pit, etc.); Chemical Resistant Brick; | m2 | CI | Civil | EQ | Equipment Foundation | PC | Concrete Protection | A03 | for Internal Protection( inside MH, Sump or Pit, etc.) | B09 | Chemical Resistant Brick | C01 | None
CIEQPCA04B01C01 | Civil; Equipment Foundation; Concrete Protection; Paving surface; Bitumen Coating ; | m2 | CI | Civil | EQ | Equipment Foundation | PC | Concrete Protection | A04 | Paving surface | B01 | Bitumen Coating | C01 | None
CIEQPCA04B02C01 | Civil; Equipment Foundation; Concrete Protection; Paving surface; Coal Tar Epoxy Coating; | m2 | CI | Civil | EQ | Equipment Foundation | PC | Concrete Protection | A04 | Paving surface | B02 | Coal Tar Epoxy Coating | C01 | None
CIEQPCA04B03C01 | Civil; Equipment Foundation; Concrete Protection; Paving surface; Waterproof Membrane ; | m2 | CI | Civil | EQ | Equipment Foundation | PC | Concrete Protection | A04 | Paving surface | B03 | Waterproof Membrane | C01 | None
CIEQPCA04B04C01 | Civil; Equipment Foundation; Concrete Protection; Paving surface; Asphalt Impregnated Board; | m2 | CI | Civil | EQ | Equipment Foundation | PC | Concrete Protection | A04 | Paving surface | B04 | Asphalt Impregnated Board | C01 | None
CIEQPCA04B05C01 | Civil; Equipment Foundation; Concrete Protection; Paving surface; Chemical Resistant Resin Coating (Epoxy); | m2 | CI | Civil | EQ | Equipment Foundation | PC | Concrete Protection | A04 | Paving surface | B05 | Chemical Resistant Resin Coating (Epoxy) | C01 | None
CIEQPCA04B06C01 | Civil; Equipment Foundation; Concrete Protection; Paving surface; Chemical Resistant Resin Coating (Polyurethane); | m2 | CI | Civil | EQ | Equipment Foundation | PC | Concrete Protection | A04 | Paving surface | B06 | Chemical Resistant Resin Coating (Polyurethane) | C01 | None
CIEQPCA04B07C01 | Civil; Equipment Foundation; Concrete Protection; Paving surface; Chemical Resistant Resin Coating (Vinyl Ester); | m2 | CI | Civil | EQ | Equipment Foundation | PC | Concrete Protection | A04 | Paving surface | B07 | Chemical Resistant Resin Coating (Vinyl Ester) | C01 | None
CIEQPCA04B08C01 | Civil; Equipment Foundation; Concrete Protection; Paving surface; Chemical Resistant Tile; | m2 | CI | Civil | EQ | Equipment Foundation | PC | Concrete Protection | A04 | Paving surface | B08 | Chemical Resistant Tile | C01 | None
CIEQPCA04B09C01 | Civil; Equipment Foundation; Concrete Protection; Paving surface; Chemical Resistant Brick; | m2 | CI | Civil | EQ | Equipment Foundation | PC | Concrete Protection | A04 | Paving surface | B09 | Chemical Resistant Brick | C01 | None
CIEQPEA01B01C01 | Civil; Equipment Foundation; P.E Sheet; 0.1 mm ≤ T ≤ 0.2 mm; 1 Layer; | m2 | CI | Civil | EQ | Equipment Foundation | PE | P.E Sheet | A01 | 0.1 mm ≤ T ≤ 0.2 mm | B01 | 1 Layer | C01 | None
CIEQPEA01B02C01 | Civil; Equipment Foundation; P.E Sheet; 0.1 mm ≤ T ≤ 0.2 mm; 2 Layer; | m2 | CI | Civil | EQ | Equipment Foundation | PE | P.E Sheet | A01 | 0.1 mm ≤ T ≤ 0.2 mm | B02 | 2 Layer | C01 | None
CIEQPEA02B01C01 | Civil; Equipment Foundation; P.E Sheet; T > 0.2 mm; 1 Layer; | m2 | CI | Civil | EQ | Equipment Foundation | PE | P.E Sheet | A02 | T > 0.2 mm | B01 | 1 Layer | C01 | None
CIEQPEA02B02C01 | Civil; Equipment Foundation; P.E Sheet; T > 0.2 mm; 2 Layer; | m2 | CI | Civil | EQ | Equipment Foundation | PE | P.E Sheet | A02 | T > 0.2 mm | B02 | 2 Layer | C01 | None
CIEQPRA01B01C01 | Civil; Equipment Foundation; Precast Concrete(Rebar, Form, Including All Accessories, etc.); Item-1; Type-1; | m3 | CI | Civil | EQ | Equipment Foundation | PR | Precast Concrete(Rebar, Form, Including All Accessories, etc.) | A01 | Item-1 | B01 | Type-1 | C01 | None
CIEQPRA01B01C02 | Civil; Equipment Foundation; Precast Concrete(Rebar, Form, Including All Accessories, etc.); Item-1; Type-1; (for Marine Works Only) | EA | CI | Civil | EQ | Equipment Foundation | PR | Precast Concrete(Rebar, Form, Including All Accessories, etc.) | A01 | Item-1 | B01 | Type-1 | C02 | None (for Marine Works Only)
CIEQPRA01B02C01 | Civil; Equipment Foundation; Precast Concrete(Rebar, Form, Including All Accessories, etc.); Item-1; Type-2; | m3 | CI | Civil | EQ | Equipment Foundation | PR | Precast Concrete(Rebar, Form, Including All Accessories, etc.) | A01 | Item-1 | B02 | Type-2 | C01 | None
CIEQPRA01B02C02 | Civil; Equipment Foundation; Precast Concrete(Rebar, Form, Including All Accessories, etc.); Item-1; Type-2; (for Marine Works Only) | EA | CI | Civil | EQ | Equipment Foundation | PR | Precast Concrete(Rebar, Form, Including All Accessories, etc.) | A01 | Item-1 | B02 | Type-2 | C02 | None (for Marine Works Only)
CIEQPRA01B03C01 | Civil; Equipment Foundation; Precast Concrete(Rebar, Form, Including All Accessories, etc.); Item-1; Type-3; | m3 | CI | Civil | EQ | Equipment Foundation | PR | Precast Concrete(Rebar, Form, Including All Accessories, etc.) | A01 | Item-1 | B03 | Type-3 | C01 | None
CIEQPRA01B03C02 | Civil; Equipment Foundation; Precast Concrete(Rebar, Form, Including All Accessories, etc.); Item-1; Type-3; (for Marine Works Only) | EA | CI | Civil | EQ | Equipment Foundation | PR | Precast Concrete(Rebar, Form, Including All Accessories, etc.) | A01 | Item-1 | B03 | Type-3 | C02 | None (for Marine Works Only)
CIEQPRA01B04C01 | Civil; Equipment Foundation; Precast Concrete(Rebar, Form, Including All Accessories, etc.); Item-1; Type-4; | m3 | CI | Civil | EQ | Equipment Foundation | PR | Precast Concrete(Rebar, Form, Including All Accessories, etc.) | A01 | Item-1 | B04 | Type-4 | C01 | None
CIEQPRA01B04C02 | Civil; Equipment Foundation; Precast Concrete(Rebar, Form, Including All Accessories, etc.); Item-1; Type-4; (for Marine Works Only) | EA | CI | Civil | EQ | Equipment Foundation | PR | Precast Concrete(Rebar, Form, Including All Accessories, etc.) | A01 | Item-1 | B04 | Type-4 | C02 | None (for Marine Works Only)
CIEQPRA01B05C01 | Civil; Equipment Foundation; Precast Concrete(Rebar, Form, Including All Accessories, etc.); Item-1; Type-5; | m3 | CI | Civil | EQ | Equipment Foundation | PR | Precast Concrete(Rebar, Form, Including All Accessories, etc.) | A01 | Item-1 | B05 | Type-5 | C01 | None
CIEQPRA01B05C02 | Civil; Equipment Foundation; Precast Concrete(Rebar, Form, Including All Accessories, etc.); Item-1; Type-5; (for Marine Works Only) | EA | CI | Civil | EQ | Equipment Foundation | PR | Precast Concrete(Rebar, Form, Including All Accessories, etc.) | A01 | Item-1 | B05 | Type-5 | C02 | None (for Marine Works Only)
CIEQPRA01B06C01 | Civil; Equipment Foundation; Precast Concrete(Rebar, Form, Including All Accessories, etc.); Item-1; Type-6; | m3 | CI | Civil | EQ | Equipment Foundation | PR | Precast Concrete(Rebar, Form, Including All Accessories, etc.) | A01 | Item-1 | B06 | Type-6 | C01 | None
CIEQPRA01B06C02 | Civil; Equipment Foundation; Precast Concrete(Rebar, Form, Including All Accessories, etc.); Item-1; Type-6; (for Marine Works Only) | EA | CI | Civil | EQ | Equipment Foundation | PR | Precast Concrete(Rebar, Form, Including All Accessories, etc.) | A01 | Item-1 | B06 | Type-6 | C02 | None (for Marine Works Only)
CIEQPRA01B07C01 | Civil; Equipment Foundation; Precast Concrete(Rebar, Form, Including All Accessories, etc.); Item-1; Type-7; | m3 | CI | Civil | EQ | Equipment Foundation | PR | Precast Concrete(Rebar, Form, Including All Accessories, etc.) | A01 | Item-1 | B07 | Type-7 | C01 | None
CIEQPRA01B07C02 | Civil; Equipment Foundation; Precast Concrete(Rebar, Form, Including All Accessories, etc.); Item-1; Type-7; (for Marine Works Only) | EA | CI | Civil | EQ | Equipment Foundation | PR | Precast Concrete(Rebar, Form, Including All Accessories, etc.) | A01 | Item-1 | B07 | Type-7 | C02 | None (for Marine Works Only)
CIEQPRA01B08C01 | Civil; Equipment Foundation; Precast Concrete(Rebar, Form, Including All Accessories, etc.); Item-1; Type-8; | m3 | CI | Civil | EQ | Equipment Foundation | PR | Precast Concrete(Rebar, Form, Including All Accessories, etc.) | A01 | Item-1 | B08 | Type-8 | C01 | None
CIEQPRA01B08C02 | Civil; Equipment Foundation; Precast Concrete(Rebar, Form, Including All Accessories, etc.); Item-1; Type-8; (for Marine Works Only) | EA | CI | Civil | EQ | Equipment Foundation | PR | Precast Concrete(Rebar, Form, Including All Accessories, etc.) | A01 | Item-1 | B08 | Type-8 | C02 | None (for Marine Works Only)
CIEQPRA01B09C01 | Civil; Equipment Foundation; Precast Concrete(Rebar, Form, Including All Accessories, etc.); Item-1; Type-9; | m3 | CI | Civil | EQ | Equipment Foundation | PR | Precast Concrete(Rebar, Form, Including All Accessories, etc.) | A01 | Item-1 | B09 | Type-9 | C01 | None
CIEQPRA01B09C02 | Civil; Equipment Foundation; Precast Concrete(Rebar, Form, Including All Accessories, etc.); Item-1; Type-9; (for Marine Works Only) | EA | CI | Civil | EQ | Equipment Foundation | PR | Precast Concrete(Rebar, Form, Including All Accessories, etc.) | A01 | Item-1 | B09 | Type-9 | C02 | None (for Marine Works Only)
CIEQPRA01B10C01 | Civil; Equipment Foundation; Precast Concrete(Rebar, Form, Including All Accessories, etc.); Item-1; Type-10; | m3 | CI | Civil | EQ | Equipment Foundation | PR | Precast Concrete(Rebar, Form, Including All Accessories, etc.) | A01 | Item-1 | B10 | Type-10 | C01 | None
CIEQPRA01B10C02 | Civil; Equipment Foundation; Precast Concrete(Rebar, Form, Including All Accessories, etc.); Item-1; Type-10; (for Marine Works Only) | EA | CI | Civil | EQ | Equipment Foundation | PR | Precast Concrete(Rebar, Form, Including All Accessories, etc.) | A01 | Item-1 | B10 | Type-10 | C02 | None (for Marine Works Only)
CIEQPRA02B01C01 | Civil; Equipment Foundation; Precast Concrete(Rebar, Form, Including All Accessories, etc.); Item-2; Type-1; | m3 | CI | Civil | EQ | Equipment Foundation | PR | Precast Concrete(Rebar, Form, Including All Accessories, etc.) | A02 | Item-2 | B01 | Type-1 | C01 | None
CIEQPRA02B01C02 | Civil; Equipment Foundation; Precast Concrete(Rebar, Form, Including All Accessories, etc.); Item-2; Type-1; (for Marine Works Only) | EA | CI | Civil | EQ | Equipment Foundation | PR | Precast Concrete(Rebar, Form, Including All Accessories, etc.) | A02 | Item-2 | B01 | Type-1 | C02 | None (for Marine Works Only)
CIEQPRA02B02C01 | Civil; Equipment Foundation; Precast Concrete(Rebar, Form, Including All Accessories, etc.); Item-2; Type-2; | m3 | CI | Civil | EQ | Equipment Foundation | PR | Precast Concrete(Rebar, Form, Including All Accessories, etc.) | A02 | Item-2 | B02 | Type-2 | C01 | None
CIEQPRA02B02C02 | Civil; Equipment Foundation; Precast Concrete(Rebar, Form, Including All Accessories, etc.); Item-2; Type-2; (for Marine Works Only) | EA | CI | Civil | EQ | Equipment Foundation | PR | Precast Concrete(Rebar, Form, Including All Accessories, etc.) | A02 | Item-2 | B02 | Type-2 | C02 | None (for Marine Works Only)
CIEQPRA02B03C01 | Civil; Equipment Foundation; Precast Concrete(Rebar, Form, Including All Accessories, etc.); Item-2; Type-3; | m3 | CI | Civil | EQ | Equipment Foundation | PR | Precast Concrete(Rebar, Form, Including All Accessories, etc.) | A02 | Item-2 | B03 | Type-3 | C01 | None
CIEQPRA02B03C02 | Civil; Equipment Foundation; Precast Concrete(Rebar, Form, Including All Accessories, etc.); Item-2; Type-3; (for Marine Works Only) | EA | CI | Civil | EQ | Equipment Foundation | PR | Precast Concrete(Rebar, Form, Including All Accessories, etc.) | A02 | Item-2 | B03 | Type-3 | C02 | None (for Marine Works Only)
CIEQPRA02B04C01 | Civil; Equipment Foundation; Precast Concrete(Rebar, Form, Including All Accessories, etc.); Item-2; Type-4; | m3 | CI | Civil | EQ | Equipment Foundation | PR | Precast Concrete(Rebar, Form, Including All Accessories, etc.) | A02 | Item-2 | B04 | Type-4 | C01 | None
CIEQPRA02B04C02 | Civil; Equipment Foundation; Precast Concrete(Rebar, Form, Including All Accessories, etc.); Item-2; Type-4; (for Marine Works Only) | EA | CI | Civil | EQ | Equipment Foundation | PR | Precast Concrete(Rebar, Form, Including All Accessories, etc.) | A02 | Item-2 | B04 | Type-4 | C02 | None (for Marine Works Only)
CIEQPRA02B05C01 | Civil; Equipment Foundation; Precast Concrete(Rebar, Form, Including All Accessories, etc.); Item-2; Type-5; | m3 | CI | Civil | EQ | Equipment Foundation | PR | Precast Concrete(Rebar, Form, Including All Accessories, etc.) | A02 | Item-2 | B05 | Type-5 | C01 | None
CIEQPRA02B05C02 | Civil; Equipment Foundation; Precast Concrete(Rebar, Form, Including All Accessories, etc.); Item-2; Type-5; (for Marine Works Only) | EA | CI | Civil | EQ | Equipment Foundation | PR | Precast Concrete(Rebar, Form, Including All Accessories, etc.) | A02 | Item-2 | B05 | Type-5 | C02 | None (for Marine Works Only)
CIEQPRA02B06C01 | Civil; Equipment Foundation; Precast Concrete(Rebar, Form, Including All Accessories, etc.); Item-2; Type-6; | m3 | CI | Civil | EQ | Equipment Foundation | PR | Precast Concrete(Rebar, Form, Including All Accessories, etc.) | A02 | Item-2 | B06 | Type-6 | C01 | None
CIEQPRA02B06C02 | Civil; Equipment Foundation; Precast Concrete(Rebar, Form, Including All Accessories, etc.); Item-2; Type-6; (for Marine Works Only) | EA | CI | Civil | EQ | Equipment Foundation | PR | Precast Concrete(Rebar, Form, Including All Accessories, etc.) | A02 | Item-2 | B06 | Type-6 | C02 | None (for Marine Works Only)
CIEQPRA02B07C01 | Civil; Equipment Foundation; Precast Concrete(Rebar, Form, Including All Accessories, etc.); Item-2; Type-7; | m3 | CI | Civil | EQ | Equipment Foundation | PR | Precast Concrete(Rebar, Form, Including All Accessories, etc.) | A02 | Item-2 | B07 | Type-7 | C01 | None
CIEQPRA02B07C02 | Civil; Equipment Foundation; Precast Concrete(Rebar, Form, Including All Accessories, etc.); Item-2; Type-7; (for Marine Works Only) | EA | CI | Civil | EQ | Equipment Foundation | PR | Precast Concrete(Rebar, Form, Including All Accessories, etc.) | A02 | Item-2 | B07 | Type-7 | C02 | None (for Marine Works Only)
CIEQPRA02B08C01 | Civil; Equipment Foundation; Precast Concrete(Rebar, Form, Including All Accessories, etc.); Item-2; Type-8; | m3 | CI | Civil | EQ | Equipment Foundation | PR | Precast Concrete(Rebar, Form, Including All Accessories, etc.) | A02 | Item-2 | B08 | Type-8 | C01 | None
CIEQPRA02B08C02 | Civil; Equipment Foundation; Precast Concrete(Rebar, Form, Including All Accessories, etc.); Item-2; Type-8; (for Marine Works Only) | EA | CI | Civil | EQ | Equipment Foundation | PR | Precast Concrete(Rebar, Form, Including All Accessories, etc.) | A02 | Item-2 | B08 | Type-8 | C02 | None (for Marine Works Only)
CIEQPRA02B09C01 | Civil; Equipment Foundation; Precast Concrete(Rebar, Form, Including All Accessories, etc.); Item-2; Type-9; | m3 | CI | Civil | EQ | Equipment Foundation | PR | Precast Concrete(Rebar, Form, Including All Accessories, etc.) | A02 | Item-2 | B09 | Type-9 | C01 | None
CIEQPRA02B09C02 | Civil; Equipment Foundation; Precast Concrete(Rebar, Form, Including All Accessories, etc.); Item-2; Type-9; (for Marine Works Only) | EA | CI | Civil | EQ | Equipment Foundation | PR | Precast Concrete(Rebar, Form, Including All Accessories, etc.) | A02 | Item-2 | B09 | Type-9 | C02 | None (for Marine Works Only)
CIEQPRA02B10C01 | Civil; Equipment Foundation; Precast Concrete(Rebar, Form, Including All Accessories, etc.); Item-2; Type-10; | m3 | CI | Civil | EQ | Equipment Foundation | PR | Precast Concrete(Rebar, Form, Including All Accessories, etc.) | A02 | Item-2 | B10 | Type-10 | C01 | None
CIEQPRA02B10C02 | Civil; Equipment Foundation; Precast Concrete(Rebar, Form, Including All Accessories, etc.); Item-2; Type-10; (for Marine Works Only) | EA | CI | Civil | EQ | Equipment Foundation | PR | Precast Concrete(Rebar, Form, Including All Accessories, etc.) | A02 | Item-2 | B10 | Type-10 | C02 | None (for Marine Works Only)
CIEQPRA03B01C01 | Civil; Equipment Foundation; Precast Concrete(Rebar, Form, Including All Accessories, etc.); Item-3; Type-1; | m3 | CI | Civil | EQ | Equipment Foundation | PR | Precast Concrete(Rebar, Form, Including All Accessories, etc.) | A03 | Item-3 | B01 | Type-1 | C01 | None
CIEQPRA03B01C02 | Civil; Equipment Foundation; Precast Concrete(Rebar, Form, Including All Accessories, etc.); Item-3; Type-1; (for Marine Works Only) | EA | CI | Civil | EQ | Equipment Foundation | PR | Precast Concrete(Rebar, Form, Including All Accessories, etc.) | A03 | Item-3 | B01 | Type-1 | C02 | None (for Marine Works Only)
CIEQPRA03B02C01 | Civil; Equipment Foundation; Precast Concrete(Rebar, Form, Including All Accessories, etc.); Item-3; Type-2; | m3 | CI | Civil | EQ | Equipment Foundation | PR | Precast Concrete(Rebar, Form, Including All Accessories, etc.) | A03 | Item-3 | B02 | Type-2 | C01 | None
CIEQPRA03B02C02 | Civil; Equipment Foundation; Precast Concrete(Rebar, Form, Including All Accessories, etc.); Item-3; Type-2; (for Marine Works Only) | EA | CI | Civil | EQ | Equipment Foundation | PR | Precast Concrete(Rebar, Form, Including All Accessories, etc.) | A03 | Item-3 | B02 | Type-2 | C02 | None (for Marine Works Only)
CIEQPRA03B03C01 | Civil; Equipment Foundation; Precast Concrete(Rebar, Form, Including All Accessories, etc.); Item-3; Type-3; | m3 | CI | Civil | EQ | Equipment Foundation | PR | Precast Concrete(Rebar, Form, Including All Accessories, etc.) | A03 | Item-3 | B03 | Type-3 | C01 | None
CIEQPRA03B03C02 | Civil; Equipment Foundation; Precast Concrete(Rebar, Form, Including All Accessories, etc.); Item-3; Type-3; (for Marine Works Only) | EA | CI | Civil | EQ | Equipment Foundation | PR | Precast Concrete(Rebar, Form, Including All Accessories, etc.) | A03 | Item-3 | B03 | Type-3 | C02 | None (for Marine Works Only)
CIEQPRA03B04C01 | Civil; Equipment Foundation; Precast Concrete(Rebar, Form, Including All Accessories, etc.); Item-3; Type-4; | m3 | CI | Civil | EQ | Equipment Foundation | PR | Precast Concrete(Rebar, Form, Including All Accessories, etc.) | A03 | Item-3 | B04 | Type-4 | C01 | None
CIEQPRA03B04C02 | Civil; Equipment Foundation; Precast Concrete(Rebar, Form, Including All Accessories, etc.); Item-3; Type-4; (for Marine Works Only) | EA | CI | Civil | EQ | Equipment Foundation | PR | Precast Concrete(Rebar, Form, Including All Accessories, etc.) | A03 | Item-3 | B04 | Type-4 | C02 | None (for Marine Works Only)
CIEQPRA03B05C01 | Civil; Equipment Foundation; Precast Concrete(Rebar, Form, Including All Accessories, etc.); Item-3; Type-5; | m3 | CI | Civil | EQ | Equipment Foundation | PR | Precast Concrete(Rebar, Form, Including All Accessories, etc.) | A03 | Item-3 | B05 | Type-5 | C01 | None
CIEQPRA03B05C02 | Civil; Equipment Foundation; Precast Concrete(Rebar, Form, Including All Accessories, etc.); Item-3; Type-5; (for Marine Works Only) | EA | CI | Civil | EQ | Equipment Foundation | PR | Precast Concrete(Rebar, Form, Including All Accessories, etc.) | A03 | Item-3 | B05 | Type-5 | C02 | None (for Marine Works Only)
CIEQPRA03B06C01 | Civil; Equipment Foundation; Precast Concrete(Rebar, Form, Including All Accessories, etc.); Item-3; Type-6; | m3 | CI | Civil | EQ | Equipment Foundation | PR | Precast Concrete(Rebar, Form, Including All Accessories, etc.) | A03 | Item-3 | B06 | Type-6 | C01 | None
CIEQPRA03B06C02 | Civil; Equipment Foundation; Precast Concrete(Rebar, Form, Including All Accessories, etc.); Item-3; Type-6; (for Marine Works Only) | EA | CI | Civil | EQ | Equipment Foundation | PR | Precast Concrete(Rebar, Form, Including All Accessories, etc.) | A03 | Item-3 | B06 | Type-6 | C02 | None (for Marine Works Only)
CIEQPRA03B07C01 | Civil; Equipment Foundation; Precast Concrete(Rebar, Form, Including All Accessories, etc.); Item-3; Type-7; | m3 | CI | Civil | EQ | Equipment Foundation | PR | Precast Concrete(Rebar, Form, Including All Accessories, etc.) | A03 | Item-3 | B07 | Type-7 | C01 | None
CIEQPRA03B07C02 | Civil; Equipment Foundation; Precast Concrete(Rebar, Form, Including All Accessories, etc.); Item-3; Type-7; (for Marine Works Only) | EA | CI | Civil | EQ | Equipment Foundation | PR | Precast Concrete(Rebar, Form, Including All Accessories, etc.) | A03 | Item-3 | B07 | Type-7 | C02 | None (for Marine Works Only)
CIEQPRA03B08C01 | Civil; Equipment Foundation; Precast Concrete(Rebar, Form, Including All Accessories, etc.); Item-3; Type-8; | m3 | CI | Civil | EQ | Equipment Foundation | PR | Precast Concrete(Rebar, Form, Including All Accessories, etc.) | A03 | Item-3 | B08 | Type-8 | C01 | None
CIEQPRA03B08C02 | Civil; Equipment Foundation; Precast Concrete(Rebar, Form, Including All Accessories, etc.); Item-3; Type-8; (for Marine Works Only) | EA | CI | Civil | EQ | Equipment Foundation | PR | Precast Concrete(Rebar, Form, Including All Accessories, etc.) | A03 | Item-3 | B08 | Type-8 | C02 | None (for Marine Works Only)
CIEQPRA03B09C01 | Civil; Equipment Foundation; Precast Concrete(Rebar, Form, Including All Accessories, etc.); Item-3; Type-9; | m3 | CI | Civil | EQ | Equipment Foundation | PR | Precast Concrete(Rebar, Form, Including All Accessories, etc.) | A03 | Item-3 | B09 | Type-9 | C01 | None
CIEQPRA03B09C02 | Civil; Equipment Foundation; Precast Concrete(Rebar, Form, Including All Accessories, etc.); Item-3; Type-9; (for Marine Works Only) | EA | CI | Civil | EQ | Equipment Foundation | PR | Precast Concrete(Rebar, Form, Including All Accessories, etc.) | A03 | Item-3 | B09 | Type-9 | C02 | None (for Marine Works Only)
CIEQPRA03B10C01 | Civil; Equipment Foundation; Precast Concrete(Rebar, Form, Including All Accessories, etc.); Item-3; Type-10; | m3 | CI | Civil | EQ | Equipment Foundation | PR | Precast Concrete(Rebar, Form, Including All Accessories, etc.) | A03 | Item-3 | B10 | Type-10 | C01 | None
CIEQPRA03B10C02 | Civil; Equipment Foundation; Precast Concrete(Rebar, Form, Including All Accessories, etc.); Item-3; Type-10; (for Marine Works Only) | EA | CI | Civil | EQ | Equipment Foundation | PR | Precast Concrete(Rebar, Form, Including All Accessories, etc.) | A03 | Item-3 | B10 | Type-10 | C02 | None (for Marine Works Only)
CIEQPRA04B01C01 | Civil; Equipment Foundation; Precast Concrete(Rebar, Form, Including All Accessories, etc.); Item-4; Type-1; | m3 | CI | Civil | EQ | Equipment Foundation | PR | Precast Concrete(Rebar, Form, Including All Accessories, etc.) | A04 | Item-4 | B01 | Type-1 | C01 | None
CIEQPRA04B01C02 | Civil; Equipment Foundation; Precast Concrete(Rebar, Form, Including All Accessories, etc.); Item-4; Type-1; (for Marine Works Only) | EA | CI | Civil | EQ | Equipment Foundation | PR | Precast Concrete(Rebar, Form, Including All Accessories, etc.) | A04 | Item-4 | B01 | Type-1 | C02 | None (for Marine Works Only)
CIEQPRA04B02C01 | Civil; Equipment Foundation; Precast Concrete(Rebar, Form, Including All Accessories, etc.); Item-4; Type-2; | m3 | CI | Civil | EQ | Equipment Foundation | PR | Precast Concrete(Rebar, Form, Including All Accessories, etc.) | A04 | Item-4 | B02 | Type-2 | C01 | None
CIEQPRA04B02C02 | Civil; Equipment Foundation; Precast Concrete(Rebar, Form, Including All Accessories, etc.); Item-4; Type-2; (for Marine Works Only) | EA | CI | Civil | EQ | Equipment Foundation | PR | Precast Concrete(Rebar, Form, Including All Accessories, etc.) | A04 | Item-4 | B02 | Type-2 | C02 | None (for Marine Works Only)
CIEQPRA04B03C01 | Civil; Equipment Foundation; Precast Concrete(Rebar, Form, Including All Accessories, etc.); Item-4; Type-3; | m3 | CI | Civil | EQ | Equipment Foundation | PR | Precast Concrete(Rebar, Form, Including All Accessories, etc.) | A04 | Item-4 | B03 | Type-3 | C01 | None
CIEQPRA04B03C02 | Civil; Equipment Foundation; Precast Concrete(Rebar, Form, Including All Accessories, etc.); Item-4; Type-3; (for Marine Works Only) | EA | CI | Civil | EQ | Equipment Foundation | PR | Precast Concrete(Rebar, Form, Including All Accessories, etc.) | A04 | Item-4 | B03 | Type-3 | C02 | None (for Marine Works Only)
CIEQPRA04B04C01 | Civil; Equipment Foundation; Precast Concrete(Rebar, Form, Including All Accessories, etc.); Item-4; Type-4; | m3 | CI | Civil | EQ | Equipment Foundation | PR | Precast Concrete(Rebar, Form, Including All Accessories, etc.) | A04 | Item-4 | B04 | Type-4 | C01 | None
CIEQPRA04B04C02 | Civil; Equipment Foundation; Precast Concrete(Rebar, Form, Including All Accessories, etc.); Item-4; Type-4; (for Marine Works Only) | EA | CI | Civil | EQ | Equipment Foundation | PR | Precast Concrete(Rebar, Form, Including All Accessories, etc.) | A04 | Item-4 | B04 | Type-4 | C02 | None (for Marine Works Only)
CIEQPRA04B05C01 | Civil; Equipment Foundation; Precast Concrete(Rebar, Form, Including All Accessories, etc.); Item-4; Type-5; | m3 | CI | Civil | EQ | Equipment Foundation | PR | Precast Concrete(Rebar, Form, Including All Accessories, etc.) | A04 | Item-4 | B05 | Type-5 | C01 | None
CIEQPRA04B05C02 | Civil; Equipment Foundation; Precast Concrete(Rebar, Form, Including All Accessories, etc.); Item-4; Type-5; (for Marine Works Only) | EA | CI | Civil | EQ | Equipment Foundation | PR | Precast Concrete(Rebar, Form, Including All Accessories, etc.) | A04 | Item-4 | B05 | Type-5 | C02 | None (for Marine Works Only)
CIEQPRA04B06C01 | Civil; Equipment Foundation; Precast Concrete(Rebar, Form, Including All Accessories, etc.); Item-4; Type-6; | m3 | CI | Civil | EQ | Equipment Foundation | PR | Precast Concrete(Rebar, Form, Including All Accessories, etc.) | A04 | Item-4 | B06 | Type-6 | C01 | None
CIEQPRA04B06C02 | Civil; Equipment Foundation; Precast Concrete(Rebar, Form, Including All Accessories, etc.); Item-4; Type-6; (for Marine Works Only) | EA | CI | Civil | EQ | Equipment Foundation | PR | Precast Concrete(Rebar, Form, Including All Accessories, etc.) | A04 | Item-4 | B06 | Type-6 | C02 | None (for Marine Works Only)
CIEQPRA04B07C01 | Civil; Equipment Foundation; Precast Concrete(Rebar, Form, Including All Accessories, etc.); Item-4; Type-7; | m3 | CI | Civil | EQ | Equipment Foundation | PR | Precast Concrete(Rebar, Form, Including All Accessories, etc.) | A04 | Item-4 | B07 | Type-7 | C01 | None
CIEQPRA04B07C02 | Civil; Equipment Foundation; Precast Concrete(Rebar, Form, Including All Accessories, etc.); Item-4; Type-7; (for Marine Works Only) | EA | CI | Civil | EQ | Equipment Foundation | PR | Precast Concrete(Rebar, Form, Including All Accessories, etc.) | A04 | Item-4 | B07 | Type-7 | C02 | None (for Marine Works Only)
CIEQPRA04B08C01 | Civil; Equipment Foundation; Precast Concrete(Rebar, Form, Including All Accessories, etc.); Item-4; Type-8; | m3 | CI | Civil | EQ | Equipment Foundation | PR | Precast Concrete(Rebar, Form, Including All Accessories, etc.) | A04 | Item-4 | B08 | Type-8 | C01 | None
CIEQPRA04B08C02 | Civil; Equipment Foundation; Precast Concrete(Rebar, Form, Including All Accessories, etc.); Item-4; Type-8; (for Marine Works Only) | EA | CI | Civil | EQ | Equipment Foundation | PR | Precast Concrete(Rebar, Form, Including All Accessories, etc.) | A04 | Item-4 | B08 | Type-8 | C02 | None (for Marine Works Only)
CIEQPRA04B09C01 | Civil; Equipment Foundation; Precast Concrete(Rebar, Form, Including All Accessories, etc.); Item-4; Type-9; | m3 | CI | Civil | EQ | Equipment Foundation | PR | Precast Concrete(Rebar, Form, Including All Accessories, etc.) | A04 | Item-4 | B09 | Type-9 | C01 | None
CIEQPRA04B09C02 | Civil; Equipment Foundation; Precast Concrete(Rebar, Form, Including All Accessories, etc.); Item-4; Type-9; (for Marine Works Only) | EA | CI | Civil | EQ | Equipment Foundation | PR | Precast Concrete(Rebar, Form, Including All Accessories, etc.) | A04 | Item-4 | B09 | Type-9 | C02 | None (for Marine Works Only)
CIEQPRA04B10C01 | Civil; Equipment Foundation; Precast Concrete(Rebar, Form, Including All Accessories, etc.); Item-4; Type-10; | m3 | CI | Civil | EQ | Equipment Foundation | PR | Precast Concrete(Rebar, Form, Including All Accessories, etc.) | A04 | Item-4 | B10 | Type-10 | C01 | None
CIEQPRA04B10C02 | Civil; Equipment Foundation; Precast Concrete(Rebar, Form, Including All Accessories, etc.); Item-4; Type-10; (for Marine Works Only) | EA | CI | Civil | EQ | Equipment Foundation | PR | Precast Concrete(Rebar, Form, Including All Accessories, etc.) | A04 | Item-4 | B10 | Type-10 | C02 | None (for Marine Works Only)
CIEQPRA05B01C01 | Civil; Equipment Foundation; Precast Concrete(Rebar, Form, Including All Accessories, etc.); Item-5; Type-1; | m3 | CI | Civil | EQ | Equipment Foundation | PR | Precast Concrete(Rebar, Form, Including All Accessories, etc.) | A05 | Item-5 | B01 | Type-1 | C01 | None
CIEQPRA05B01C02 | Civil; Equipment Foundation; Precast Concrete(Rebar, Form, Including All Accessories, etc.); Item-5; Type-1; (for Marine Works Only) | EA | CI | Civil | EQ | Equipment Foundation | PR | Precast Concrete(Rebar, Form, Including All Accessories, etc.) | A05 | Item-5 | B01 | Type-1 | C02 | None (for Marine Works Only)
CIEQPRA05B02C01 | Civil; Equipment Foundation; Precast Concrete(Rebar, Form, Including All Accessories, etc.); Item-5; Type-2; | m3 | CI | Civil | EQ | Equipment Foundation | PR | Precast Concrete(Rebar, Form, Including All Accessories, etc.) | A05 | Item-5 | B02 | Type-2 | C01 | None
CIEQPRA05B02C02 | Civil; Equipment Foundation; Precast Concrete(Rebar, Form, Including All Accessories, etc.); Item-5; Type-2; (for Marine Works Only) | EA | CI | Civil | EQ | Equipment Foundation | PR | Precast Concrete(Rebar, Form, Including All Accessories, etc.) | A05 | Item-5 | B02 | Type-2 | C02 | None (for Marine Works Only)
CIEQPRA05B03C01 | Civil; Equipment Foundation; Precast Concrete(Rebar, Form, Including All Accessories, etc.); Item-5; Type-3; | m3 | CI | Civil | EQ | Equipment Foundation | PR | Precast Concrete(Rebar, Form, Including All Accessories, etc.) | A05 | Item-5 | B03 | Type-3 | C01 | None
CIEQPRA05B03C02 | Civil; Equipment Foundation; Precast Concrete(Rebar, Form, Including All Accessories, etc.); Item-5; Type-3; (for Marine Works Only) | EA | CI | Civil | EQ | Equipment Foundation | PR | Precast Concrete(Rebar, Form, Including All Accessories, etc.) | A05 | Item-5 | B03 | Type-3 | C02 | None (for Marine Works Only)
CIEQPRA05B04C01 | Civil; Equipment Foundation; Precast Concrete(Rebar, Form, Including All Accessories, etc.); Item-5; Type-4; | m3 | CI | Civil | EQ | Equipment Foundation | PR | Precast Concrete(Rebar, Form, Including All Accessories, etc.) | A05 | Item-5 | B04 | Type-4 | C01 | None
CIEQPRA05B04C02 | Civil; Equipment Foundation; Precast Concrete(Rebar, Form, Including All Accessories, etc.); Item-5; Type-4; (for Marine Works Only) | EA | CI | Civil | EQ | Equipment Foundation | PR | Precast Concrete(Rebar, Form, Including All Accessories, etc.) | A05 | Item-5 | B04 | Type-4 | C02 | None (for Marine Works Only)
CIEQPRA05B05C01 | Civil; Equipment Foundation; Precast Concrete(Rebar, Form, Including All Accessories, etc.); Item-5; Type-5; | m3 | CI | Civil | EQ | Equipment Foundation | PR | Precast Concrete(Rebar, Form, Including All Accessories, etc.) | A05 | Item-5 | B05 | Type-5 | C01 | None
CIEQPRA05B05C02 | Civil; Equipment Foundation; Precast Concrete(Rebar, Form, Including All Accessories, etc.); Item-5; Type-5; (for Marine Works Only) | EA | CI | Civil | EQ | Equipment Foundation | PR | Precast Concrete(Rebar, Form, Including All Accessories, etc.) | A05 | Item-5 | B05 | Type-5 | C02 | None (for Marine Works Only)
CIEQPRA05B06C01 | Civil; Equipment Foundation; Precast Concrete(Rebar, Form, Including All Accessories, etc.); Item-5; Type-6; | m3 | CI | Civil | EQ | Equipment Foundation | PR | Precast Concrete(Rebar, Form, Including All Accessories, etc.) | A05 | Item-5 | B06 | Type-6 | C01 | None
CIEQPRA05B06C02 | Civil; Equipment Foundation; Precast Concrete(Rebar, Form, Including All Accessories, etc.); Item-5; Type-6; (for Marine Works Only) | EA | CI | Civil | EQ | Equipment Foundation | PR | Precast Concrete(Rebar, Form, Including All Accessories, etc.) | A05 | Item-5 | B06 | Type-6 | C02 | None (for Marine Works Only)
CIEQPRA05B07C01 | Civil; Equipment Foundation; Precast Concrete(Rebar, Form, Including All Accessories, etc.); Item-5; Type-7; | m3 | CI | Civil | EQ | Equipment Foundation | PR | Precast Concrete(Rebar, Form, Including All Accessories, etc.) | A05 | Item-5 | B07 | Type-7 | C01 | None
CIEQPRA05B07C02 | Civil; Equipment Foundation; Precast Concrete(Rebar, Form, Including All Accessories, etc.); Item-5; Type-7; (for Marine Works Only) | EA | CI | Civil | EQ | Equipment Foundation | PR | Precast Concrete(Rebar, Form, Including All Accessories, etc.) | A05 | Item-5 | B07 | Type-7 | C02 | None (for Marine Works Only)
CIEQPRA05B08C01 | Civil; Equipment Foundation; Precast Concrete(Rebar, Form, Including All Accessories, etc.); Item-5; Type-8; | m3 | CI | Civil | EQ | Equipment Foundation | PR | Precast Concrete(Rebar, Form, Including All Accessories, etc.) | A05 | Item-5 | B08 | Type-8 | C01 | None
CIEQPRA05B08C02 | Civil; Equipment Foundation; Precast Concrete(Rebar, Form, Including All Accessories, etc.); Item-5; Type-8; (for Marine Works Only) | EA | CI | Civil | EQ | Equipment Foundation | PR | Precast Concrete(Rebar, Form, Including All Accessories, etc.) | A05 | Item-5 | B08 | Type-8 | C02 | None (for Marine Works Only)
CIEQPRA05B09C01 | Civil; Equipment Foundation; Precast Concrete(Rebar, Form, Including All Accessories, etc.); Item-5; Type-9; | m3 | CI | Civil | EQ | Equipment Foundation | PR | Precast Concrete(Rebar, Form, Including All Accessories, etc.) | A05 | Item-5 | B09 | Type-9 | C01 | None
CIEQPRA05B09C02 | Civil; Equipment Foundation; Precast Concrete(Rebar, Form, Including All Accessories, etc.); Item-5; Type-9; (for Marine Works Only) | EA | CI | Civil | EQ | Equipment Foundation | PR | Precast Concrete(Rebar, Form, Including All Accessories, etc.) | A05 | Item-5 | B09 | Type-9 | C02 | None (for Marine Works Only)
CIEQPRA05B10C01 | Civil; Equipment Foundation; Precast Concrete(Rebar, Form, Including All Accessories, etc.); Item-5; Type-10; | m3 | CI | Civil | EQ | Equipment Foundation | PR | Precast Concrete(Rebar, Form, Including All Accessories, etc.) | A05 | Item-5 | B10 | Type-10 | C01 | None
CIEQPRA05B10C02 | Civil; Equipment Foundation; Precast Concrete(Rebar, Form, Including All Accessories, etc.); Item-5; Type-10; (for Marine Works Only) | EA | CI | Civil | EQ | Equipment Foundation | PR | Precast Concrete(Rebar, Form, Including All Accessories, etc.) | A05 | Item-5 | B10 | Type-10 | C02 | None (for Marine Works Only)
CIEQPRA06B01C01 | Civil; Equipment Foundation; Precast Concrete(Rebar, Form, Including All Accessories, etc.); Item-6; Type-1; | m3 | CI | Civil | EQ | Equipment Foundation | PR | Precast Concrete(Rebar, Form, Including All Accessories, etc.) | A06 | Item-6 | B01 | Type-1 | C01 | None
CIEQPRA06B01C02 | Civil; Equipment Foundation; Precast Concrete(Rebar, Form, Including All Accessories, etc.); Item-6; Type-1; (for Marine Works Only) | EA | CI | Civil | EQ | Equipment Foundation | PR | Precast Concrete(Rebar, Form, Including All Accessories, etc.) | A06 | Item-6 | B01 | Type-1 | C02 | None (for Marine Works Only)
CIEQPRA06B02C01 | Civil; Equipment Foundation; Precast Concrete(Rebar, Form, Including All Accessories, etc.); Item-6; Type-2; | m3 | CI | Civil | EQ | Equipment Foundation | PR | Precast Concrete(Rebar, Form, Including All Accessories, etc.) | A06 | Item-6 | B02 | Type-2 | C01 | None
CIEQPRA06B02C02 | Civil; Equipment Foundation; Precast Concrete(Rebar, Form, Including All Accessories, etc.); Item-6; Type-2; (for Marine Works Only) | EA | CI | Civil | EQ | Equipment Foundation | PR | Precast Concrete(Rebar, Form, Including All Accessories, etc.) | A06 | Item-6 | B02 | Type-2 | C02 | None (for Marine Works Only)
CIEQPRA06B03C01 | Civil; Equipment Foundation; Precast Concrete(Rebar, Form, Including All Accessories, etc.); Item-6; Type-3; | m3 | CI | Civil | EQ | Equipment Foundation | PR | Precast Concrete(Rebar, Form, Including All Accessories, etc.) | A06 | Item-6 | B03 | Type-3 | C01 | None
CIEQPRA06B03C02 | Civil; Equipment Foundation; Precast Concrete(Rebar, Form, Including All Accessories, etc.); Item-6; Type-3; (for Marine Works Only) | EA | CI | Civil | EQ | Equipment Foundation | PR | Precast Concrete(Rebar, Form, Including All Accessories, etc.) | A06 | Item-6 | B03 | Type-3 | C02 | None (for Marine Works Only)
CIEQPRA06B04C01 | Civil; Equipment Foundation; Precast Concrete(Rebar, Form, Including All Accessories, etc.); Item-6; Type-4; | m3 | CI | Civil | EQ | Equipment Foundation | PR | Precast Concrete(Rebar, Form, Including All Accessories, etc.) | A06 | Item-6 | B04 | Type-4 | C01 | None
CIEQPRA06B04C02 | Civil; Equipment Foundation; Precast Concrete(Rebar, Form, Including All Accessories, etc.); Item-6; Type-4; (for Marine Works Only) | EA | CI | Civil | EQ | Equipment Foundation | PR | Precast Concrete(Rebar, Form, Including All Accessories, etc.) | A06 | Item-6 | B04 | Type-4 | C02 | None (for Marine Works Only)
CIEQPRA06B05C01 | Civil; Equipment Foundation; Precast Concrete(Rebar, Form, Including All Accessories, etc.); Item-6; Type-5; | m3 | CI | Civil | EQ | Equipment Foundation | PR | Precast Concrete(Rebar, Form, Including All Accessories, etc.) | A06 | Item-6 | B05 | Type-5 | C01 | None
CIEQPRA06B05C02 | Civil; Equipment Foundation; Precast Concrete(Rebar, Form, Including All Accessories, etc.); Item-6; Type-5; (for Marine Works Only) | EA | CI | Civil | EQ | Equipment Foundation | PR | Precast Concrete(Rebar, Form, Including All Accessories, etc.) | A06 | Item-6 | B05 | Type-5 | C02 | None (for Marine Works Only)
CIEQPRA06B06C01 | Civil; Equipment Foundation; Precast Concrete(Rebar, Form, Including All Accessories, etc.); Item-6; Type-6; | m3 | CI | Civil | EQ | Equipment Foundation | PR | Precast Concrete(Rebar, Form, Including All Accessories, etc.) | A06 | Item-6 | B06 | Type-6 | C01 | None
CIEQPRA06B06C02 | Civil; Equipment Foundation; Precast Concrete(Rebar, Form, Including All Accessories, etc.); Item-6; Type-6; (for Marine Works Only) | EA | CI | Civil | EQ | Equipment Foundation | PR | Precast Concrete(Rebar, Form, Including All Accessories, etc.) | A06 | Item-6 | B06 | Type-6 | C02 | None (for Marine Works Only)
CIEQPRA06B07C01 | Civil; Equipment Foundation; Precast Concrete(Rebar, Form, Including All Accessories, etc.); Item-6; Type-7; | m3 | CI | Civil | EQ | Equipment Foundation | PR | Precast Concrete(Rebar, Form, Including All Accessories, etc.) | A06 | Item-6 | B07 | Type-7 | C01 | None
CIEQPRA06B07C02 | Civil; Equipment Foundation; Precast Concrete(Rebar, Form, Including All Accessories, etc.); Item-6; Type-7; (for Marine Works Only) | EA | CI | Civil | EQ | Equipment Foundation | PR | Precast Concrete(Rebar, Form, Including All Accessories, etc.) | A06 | Item-6 | B07 | Type-7 | C02 | None (for Marine Works Only)
CIEQPRA06B08C01 | Civil; Equipment Foundation; Precast Concrete(Rebar, Form, Including All Accessories, etc.); Item-6; Type-8; | m3 | CI | Civil | EQ | Equipment Foundation | PR | Precast Concrete(Rebar, Form, Including All Accessories, etc.) | A06 | Item-6 | B08 | Type-8 | C01 | None
CIEQPRA06B08C02 | Civil; Equipment Foundation; Precast Concrete(Rebar, Form, Including All Accessories, etc.); Item-6; Type-8; (for Marine Works Only) | EA | CI | Civil | EQ | Equipment Foundation | PR | Precast Concrete(Rebar, Form, Including All Accessories, etc.) | A06 | Item-6 | B08 | Type-8 | C02 | None (for Marine Works Only)
CIEQPRA06B09C01 | Civil; Equipment Foundation; Precast Concrete(Rebar, Form, Including All Accessories, etc.); Item-6; Type-9; | m3 | CI | Civil | EQ | Equipment Foundation | PR | Precast Concrete(Rebar, Form, Including All Accessories, etc.) | A06 | Item-6 | B09 | Type-9 | C01 | None
CIEQPRA06B09C02 | Civil; Equipment Foundation; Precast Concrete(Rebar, Form, Including All Accessories, etc.); Item-6; Type-9; (for Marine Works Only) | EA | CI | Civil | EQ | Equipment Foundation | PR | Precast Concrete(Rebar, Form, Including All Accessories, etc.) | A06 | Item-6 | B09 | Type-9 | C02 | None (for Marine Works Only)
CIEQPRA06B10C01 | Civil; Equipment Foundation; Precast Concrete(Rebar, Form, Including All Accessories, etc.); Item-6; Type-10; | m3 | CI | Civil | EQ | Equipment Foundation | PR | Precast Concrete(Rebar, Form, Including All Accessories, etc.) | A06 | Item-6 | B10 | Type-10 | C01 | None
CIEQPRA06B10C02 | Civil; Equipment Foundation; Precast Concrete(Rebar, Form, Including All Accessories, etc.); Item-6; Type-10; (for Marine Works Only) | EA | CI | Civil | EQ | Equipment Foundation | PR | Precast Concrete(Rebar, Form, Including All Accessories, etc.) | A06 | Item-6 | B10 | Type-10 | C02 | None (for Marine Works Only)
CIEQPRA07B01C01 | Civil; Equipment Foundation; Precast Concrete(Rebar, Form, Including All Accessories, etc.); Item-7; Type-1; | m3 | CI | Civil | EQ | Equipment Foundation | PR | Precast Concrete(Rebar, Form, Including All Accessories, etc.) | A07 | Item-7 | B01 | Type-1 | C01 | None
CIEQPRA07B01C02 | Civil; Equipment Foundation; Precast Concrete(Rebar, Form, Including All Accessories, etc.); Item-7; Type-1; (for Marine Works Only) | EA | CI | Civil | EQ | Equipment Foundation | PR | Precast Concrete(Rebar, Form, Including All Accessories, etc.) | A07 | Item-7 | B01 | Type-1 | C02 | None (for Marine Works Only)
CIEQPRA07B02C01 | Civil; Equipment Foundation; Precast Concrete(Rebar, Form, Including All Accessories, etc.); Item-7; Type-2; | m3 | CI | Civil | EQ | Equipment Foundation | PR | Precast Concrete(Rebar, Form, Including All Accessories, etc.) | A07 | Item-7 | B02 | Type-2 | C01 | None
CIEQPRA07B02C02 | Civil; Equipment Foundation; Precast Concrete(Rebar, Form, Including All Accessories, etc.); Item-7; Type-2; (for Marine Works Only) | EA | CI | Civil | EQ | Equipment Foundation | PR | Precast Concrete(Rebar, Form, Including All Accessories, etc.) | A07 | Item-7 | B02 | Type-2 | C02 | None (for Marine Works Only)
CIEQPRA07B03C01 | Civil; Equipment Foundation; Precast Concrete(Rebar, Form, Including All Accessories, etc.); Item-7; Type-3; | m3 | CI | Civil | EQ | Equipment Foundation | PR | Precast Concrete(Rebar, Form, Including All Accessories, etc.) | A07 | Item-7 | B03 | Type-3 | C01 | None
CIEQPRA07B03C02 | Civil; Equipment Foundation; Precast Concrete(Rebar, Form, Including All Accessories, etc.); Item-7; Type-3; (for Marine Works Only) | EA | CI | Civil | EQ | Equipment Foundation | PR | Precast Concrete(Rebar, Form, Including All Accessories, etc.) | A07 | Item-7 | B03 | Type-3 | C02 | None (for Marine Works Only)
CIEQPRA07B04C01 | Civil; Equipment Foundation; Precast Concrete(Rebar, Form, Including All Accessories, etc.); Item-7; Type-4; | m3 | CI | Civil | EQ | Equipment Foundation | PR | Precast Concrete(Rebar, Form, Including All Accessories, etc.) | A07 | Item-7 | B04 | Type-4 | C01 | None
CIEQPRA07B04C02 | Civil; Equipment Foundation; Precast Concrete(Rebar, Form, Including All Accessories, etc.); Item-7; Type-4; (for Marine Works Only) | EA | CI | Civil | EQ | Equipment Foundation | PR | Precast Concrete(Rebar, Form, Including All Accessories, etc.) | A07 | Item-7 | B04 | Type-4 | C02 | None (for Marine Works Only)
CIEQPRA07B05C01 | Civil; Equipment Foundation; Precast Concrete(Rebar, Form, Including All Accessories, etc.); Item-7; Type-5; | m3 | CI | Civil | EQ | Equipment Foundation | PR | Precast Concrete(Rebar, Form, Including All Accessories, etc.) | A07 | Item-7 | B05 | Type-5 | C01 | None
CIEQPRA07B05C02 | Civil; Equipment Foundation; Precast Concrete(Rebar, Form, Including All Accessories, etc.); Item-7; Type-5; (for Marine Works Only) | EA | CI | Civil | EQ | Equipment Foundation | PR | Precast Concrete(Rebar, Form, Including All Accessories, etc.) | A07 | Item-7 | B05 | Type-5 | C02 | None (for Marine Works Only)
CIEQPRA07B06C01 | Civil; Equipment Foundation; Precast Concrete(Rebar, Form, Including All Accessories, etc.); Item-7; Type-6; | m3 | CI | Civil | EQ | Equipment Foundation | PR | Precast Concrete(Rebar, Form, Including All Accessories, etc.) | A07 | Item-7 | B06 | Type-6 | C01 | None
CIEQPRA07B06C02 | Civil; Equipment Foundation; Precast Concrete(Rebar, Form, Including All Accessories, etc.); Item-7; Type-6; (for Marine Works Only) | EA | CI | Civil | EQ | Equipment Foundation | PR | Precast Concrete(Rebar, Form, Including All Accessories, etc.) | A07 | Item-7 | B06 | Type-6 | C02 | None (for Marine Works Only)
CIEQPRA07B07C01 | Civil; Equipment Foundation; Precast Concrete(Rebar, Form, Including All Accessories, etc.); Item-7; Type-7; | m3 | CI | Civil | EQ | Equipment Foundation | PR | Precast Concrete(Rebar, Form, Including All Accessories, etc.) | A07 | Item-7 | B07 | Type-7 | C01 | None
CIEQPRA07B07C02 | Civil; Equipment Foundation; Precast Concrete(Rebar, Form, Including All Accessories, etc.); Item-7; Type-7; (for Marine Works Only) | EA | CI | Civil | EQ | Equipment Foundation | PR | Precast Concrete(Rebar, Form, Including All Accessories, etc.) | A07 | Item-7 | B07 | Type-7 | C02 | None (for Marine Works Only)
CIEQPRA07B08C01 | Civil; Equipment Foundation; Precast Concrete(Rebar, Form, Including All Accessories, etc.); Item-7; Type-8; | m3 | CI | Civil | EQ | Equipment Foundation | PR | Precast Concrete(Rebar, Form, Including All Accessories, etc.) | A07 | Item-7 | B08 | Type-8 | C01 | None
CIEQPRA07B08C02 | Civil; Equipment Foundation; Precast Concrete(Rebar, Form, Including All Accessories, etc.); Item-7; Type-8; (for Marine Works Only) | EA | CI | Civil | EQ | Equipment Foundation | PR | Precast Concrete(Rebar, Form, Including All Accessories, etc.) | A07 | Item-7 | B08 | Type-8 | C02 | None (for Marine Works Only)
CIEQPRA07B09C01 | Civil; Equipment Foundation; Precast Concrete(Rebar, Form, Including All Accessories, etc.); Item-7; Type-9; | m3 | CI | Civil | EQ | Equipment Foundation | PR | Precast Concrete(Rebar, Form, Including All Accessories, etc.) | A07 | Item-7 | B09 | Type-9 | C01 | None
CIEQPRA07B09C02 | Civil; Equipment Foundation; Precast Concrete(Rebar, Form, Including All Accessories, etc.); Item-7; Type-9; (for Marine Works Only) | EA | CI | Civil | EQ | Equipment Foundation | PR | Precast Concrete(Rebar, Form, Including All Accessories, etc.) | A07 | Item-7 | B09 | Type-9 | C02 | None (for Marine Works Only)
CIEQPRA07B10C01 | Civil; Equipment Foundation; Precast Concrete(Rebar, Form, Including All Accessories, etc.); Item-7; Type-10; | m3 | CI | Civil | EQ | Equipment Foundation | PR | Precast Concrete(Rebar, Form, Including All Accessories, etc.) | A07 | Item-7 | B10 | Type-10 | C01 | None
CIEQPRA07B10C02 | Civil; Equipment Foundation; Precast Concrete(Rebar, Form, Including All Accessories, etc.); Item-7; Type-10; (for Marine Works Only) | EA | CI | Civil | EQ | Equipment Foundation | PR | Precast Concrete(Rebar, Form, Including All Accessories, etc.) | A07 | Item-7 | B10 | Type-10 | C02 | None (for Marine Works Only)
CIEQPRA08B01C01 | Civil; Equipment Foundation; Precast Concrete(Rebar, Form, Including All Accessories, etc.); Item-8; Type-1; | m3 | CI | Civil | EQ | Equipment Foundation | PR | Precast Concrete(Rebar, Form, Including All Accessories, etc.) | A08 | Item-8 | B01 | Type-1 | C01 | None
CIEQPRA08B01C02 | Civil; Equipment Foundation; Precast Concrete(Rebar, Form, Including All Accessories, etc.); Item-8; Type-1; (for Marine Works Only) | EA | CI | Civil | EQ | Equipment Foundation | PR | Precast Concrete(Rebar, Form, Including All Accessories, etc.) | A08 | Item-8 | B01 | Type-1 | C02 | None (for Marine Works Only)
CIEQPRA08B02C01 | Civil; Equipment Foundation; Precast Concrete(Rebar, Form, Including All Accessories, etc.); Item-8; Type-2; | m3 | CI | Civil | EQ | Equipment Foundation | PR | Precast Concrete(Rebar, Form, Including All Accessories, etc.) | A08 | Item-8 | B02 | Type-2 | C01 | None
CIEQPRA08B02C02 | Civil; Equipment Foundation; Precast Concrete(Rebar, Form, Including All Accessories, etc.); Item-8; Type-2; (for Marine Works Only) | EA | CI | Civil | EQ | Equipment Foundation | PR | Precast Concrete(Rebar, Form, Including All Accessories, etc.) | A08 | Item-8 | B02 | Type-2 | C02 | None (for Marine Works Only)
CIEQPRA08B03C01 | Civil; Equipment Foundation; Precast Concrete(Rebar, Form, Including All Accessories, etc.); Item-8; Type-3; | m3 | CI | Civil | EQ | Equipment Foundation | PR | Precast Concrete(Rebar, Form, Including All Accessories, etc.) | A08 | Item-8 | B03 | Type-3 | C01 | None
CIEQPRA08B03C02 | Civil; Equipment Foundation; Precast Concrete(Rebar, Form, Including All Accessories, etc.); Item-8; Type-3; (for Marine Works Only) | EA | CI | Civil | EQ | Equipment Foundation | PR | Precast Concrete(Rebar, Form, Including All Accessories, etc.) | A08 | Item-8 | B03 | Type-3 | C02 | None (for Marine Works Only)
CIEQPRA08B04C01 | Civil; Equipment Foundation; Precast Concrete(Rebar, Form, Including All Accessories, etc.); Item-8; Type-4; | m3 | CI | Civil | EQ | Equipment Foundation | PR | Precast Concrete(Rebar, Form, Including All Accessories, etc.) | A08 | Item-8 | B04 | Type-4 | C01 | None
CIEQPRA08B04C02 | Civil; Equipment Foundation; Precast Concrete(Rebar, Form, Including All Accessories, etc.); Item-8; Type-4; (for Marine Works Only) | EA | CI | Civil | EQ | Equipment Foundation | PR | Precast Concrete(Rebar, Form, Including All Accessories, etc.) | A08 | Item-8 | B04 | Type-4 | C02 | None (for Marine Works Only)
CIEQPRA08B05C01 | Civil; Equipment Foundation; Precast Concrete(Rebar, Form, Including All Accessories, etc.); Item-8; Type-5; | m3 | CI | Civil | EQ | Equipment Foundation | PR | Precast Concrete(Rebar, Form, Including All Accessories, etc.) | A08 | Item-8 | B05 | Type-5 | C01 | None
CIEQPRA08B05C02 | Civil; Equipment Foundation; Precast Concrete(Rebar, Form, Including All Accessories, etc.); Item-8; Type-5; (for Marine Works Only) | EA | CI | Civil | EQ | Equipment Foundation | PR | Precast Concrete(Rebar, Form, Including All Accessories, etc.) | A08 | Item-8 | B05 | Type-5 | C02 | None (for Marine Works Only)
CIEQPRA08B06C01 | Civil; Equipment Foundation; Precast Concrete(Rebar, Form, Including All Accessories, etc.); Item-8; Type-6; | m3 | CI | Civil | EQ | Equipment Foundation | PR | Precast Concrete(Rebar, Form, Including All Accessories, etc.) | A08 | Item-8 | B06 | Type-6 | C01 | None
CIEQPRA08B06C02 | Civil; Equipment Foundation; Precast Concrete(Rebar, Form, Including All Accessories, etc.); Item-8; Type-6; (for Marine Works Only) | EA | CI | Civil | EQ | Equipment Foundation | PR | Precast Concrete(Rebar, Form, Including All Accessories, etc.) | A08 | Item-8 | B06 | Type-6 | C02 | None (for Marine Works Only)
CIEQPRA08B07C01 | Civil; Equipment Foundation; Precast Concrete(Rebar, Form, Including All Accessories, etc.); Item-8; Type-7; | m3 | CI | Civil | EQ | Equipment Foundation | PR | Precast Concrete(Rebar, Form, Including All Accessories, etc.) | A08 | Item-8 | B07 | Type-7 | C01 | None
CIEQPRA08B07C02 | Civil; Equipment Foundation; Precast Concrete(Rebar, Form, Including All Accessories, etc.); Item-8; Type-7; (for Marine Works Only) | EA | CI | Civil | EQ | Equipment Foundation | PR | Precast Concrete(Rebar, Form, Including All Accessories, etc.) | A08 | Item-8 | B07 | Type-7 | C02 | None (for Marine Works Only)
CIEQPRA08B08C01 | Civil; Equipment Foundation; Precast Concrete(Rebar, Form, Including All Accessories, etc.); Item-8; Type-8; | m3 | CI | Civil | EQ | Equipment Foundation | PR | Precast Concrete(Rebar, Form, Including All Accessories, etc.) | A08 | Item-8 | B08 | Type-8 | C01 | None
CIEQPRA08B08C02 | Civil; Equipment Foundation; Precast Concrete(Rebar, Form, Including All Accessories, etc.); Item-8; Type-8; (for Marine Works Only) | EA | CI | Civil | EQ | Equipment Foundation | PR | Precast Concrete(Rebar, Form, Including All Accessories, etc.) | A08 | Item-8 | B08 | Type-8 | C02 | None (for Marine Works Only)
CIEQPRA08B09C01 | Civil; Equipment Foundation; Precast Concrete(Rebar, Form, Including All Accessories, etc.); Item-8; Type-9; | m3 | CI | Civil | EQ | Equipment Foundation | PR | Precast Concrete(Rebar, Form, Including All Accessories, etc.) | A08 | Item-8 | B09 | Type-9 | C01 | None
CIEQPRA08B09C02 | Civil; Equipment Foundation; Precast Concrete(Rebar, Form, Including All Accessories, etc.); Item-8; Type-9; (for Marine Works Only) | EA | CI | Civil | EQ | Equipment Foundation | PR | Precast Concrete(Rebar, Form, Including All Accessories, etc.) | A08 | Item-8 | B09 | Type-9 | C02 | None (for Marine Works Only)
CIEQPRA08B10C01 | Civil; Equipment Foundation; Precast Concrete(Rebar, Form, Including All Accessories, etc.); Item-8; Type-10; | m3 | CI | Civil | EQ | Equipment Foundation | PR | Precast Concrete(Rebar, Form, Including All Accessories, etc.) | A08 | Item-8 | B10 | Type-10 | C01 | None
CIEQPRA08B10C02 | Civil; Equipment Foundation; Precast Concrete(Rebar, Form, Including All Accessories, etc.); Item-8; Type-10; (for Marine Works Only) | EA | CI | Civil | EQ | Equipment Foundation | PR | Precast Concrete(Rebar, Form, Including All Accessories, etc.) | A08 | Item-8 | B10 | Type-10 | C02 | None (for Marine Works Only)
CIEQPRA09B01C01 | Civil; Equipment Foundation; Precast Concrete(Rebar, Form, Including All Accessories, etc.); Item-9; Type-1; | m3 | CI | Civil | EQ | Equipment Foundation | PR | Precast Concrete(Rebar, Form, Including All Accessories, etc.) | A09 | Item-9 | B01 | Type-1 | C01 | None
CIEQPRA09B01C02 | Civil; Equipment Foundation; Precast Concrete(Rebar, Form, Including All Accessories, etc.); Item-9; Type-1; (for Marine Works Only) | EA | CI | Civil | EQ | Equipment Foundation | PR | Precast Concrete(Rebar, Form, Including All Accessories, etc.) | A09 | Item-9 | B01 | Type-1 | C02 | None (for Marine Works Only)
CIEQPRA09B02C01 | Civil; Equipment Foundation; Precast Concrete(Rebar, Form, Including All Accessories, etc.); Item-9; Type-2; | m3 | CI | Civil | EQ | Equipment Foundation | PR | Precast Concrete(Rebar, Form, Including All Accessories, etc.) | A09 | Item-9 | B02 | Type-2 | C01 | None
CIEQPRA09B02C02 | Civil; Equipment Foundation; Precast Concrete(Rebar, Form, Including All Accessories, etc.); Item-9; Type-2; (for Marine Works Only) | EA | CI | Civil | EQ | Equipment Foundation | PR | Precast Concrete(Rebar, Form, Including All Accessories, etc.) | A09 | Item-9 | B02 | Type-2 | C02 | None (for Marine Works Only)
CIEQPRA09B03C01 | Civil; Equipment Foundation; Precast Concrete(Rebar, Form, Including All Accessories, etc.); Item-9; Type-3; | m3 | CI | Civil | EQ | Equipment Foundation | PR | Precast Concrete(Rebar, Form, Including All Accessories, etc.) | A09 | Item-9 | B03 | Type-3 | C01 | None
CIEQPRA09B03C02 | Civil; Equipment Foundation; Precast Concrete(Rebar, Form, Including All Accessories, etc.); Item-9; Type-3; (for Marine Works Only) | EA | CI | Civil | EQ | Equipment Foundation | PR | Precast Concrete(Rebar, Form, Including All Accessories, etc.) | A09 | Item-9 | B03 | Type-3 | C02 | None (for Marine Works Only)
CIEQPRA09B04C01 | Civil; Equipment Foundation; Precast Concrete(Rebar, Form, Including All Accessories, etc.); Item-9; Type-4; | m3 | CI | Civil | EQ | Equipment Foundation | PR | Precast Concrete(Rebar, Form, Including All Accessories, etc.) | A09 | Item-9 | B04 | Type-4 | C01 | None
CIEQPRA09B04C02 | Civil; Equipment Foundation; Precast Concrete(Rebar, Form, Including All Accessories, etc.); Item-9; Type-4; (for Marine Works Only) | EA | CI | Civil | EQ | Equipment Foundation | PR | Precast Concrete(Rebar, Form, Including All Accessories, etc.) | A09 | Item-9 | B04 | Type-4 | C02 | None (for Marine Works Only)
CIEQPRA09B05C01 | Civil; Equipment Foundation; Precast Concrete(Rebar, Form, Including All Accessories, etc.); Item-9; Type-5; | m3 | CI | Civil | EQ | Equipment Foundation | PR | Precast Concrete(Rebar, Form, Including All Accessories, etc.) | A09 | Item-9 | B05 | Type-5 | C01 | None
CIEQPRA09B05C02 | Civil; Equipment Foundation; Precast Concrete(Rebar, Form, Including All Accessories, etc.); Item-9; Type-5; (for Marine Works Only) | EA | CI | Civil | EQ | Equipment Foundation | PR | Precast Concrete(Rebar, Form, Including All Accessories, etc.) | A09 | Item-9 | B05 | Type-5 | C02 | None (for Marine Works Only)
CIEQPRA09B06C01 | Civil; Equipment Foundation; Precast Concrete(Rebar, Form, Including All Accessories, etc.); Item-9; Type-6; | m3 | CI | Civil | EQ | Equipment Foundation | PR | Precast Concrete(Rebar, Form, Including All Accessories, etc.) | A09 | Item-9 | B06 | Type-6 | C01 | None
CIEQPRA09B06C02 | Civil; Equipment Foundation; Precast Concrete(Rebar, Form, Including All Accessories, etc.); Item-9; Type-6; (for Marine Works Only) | EA | CI | Civil | EQ | Equipment Foundation | PR | Precast Concrete(Rebar, Form, Including All Accessories, etc.) | A09 | Item-9 | B06 | Type-6 | C02 | None (for Marine Works Only)
CIEQPRA09B07C01 | Civil; Equipment Foundation; Precast Concrete(Rebar, Form, Including All Accessories, etc.); Item-9; Type-7; | m3 | CI | Civil | EQ | Equipment Foundation | PR | Precast Concrete(Rebar, Form, Including All Accessories, etc.) | A09 | Item-9 | B07 | Type-7 | C01 | None
CIEQPRA09B07C02 | Civil; Equipment Foundation; Precast Concrete(Rebar, Form, Including All Accessories, etc.); Item-9; Type-7; (for Marine Works Only) | EA | CI | Civil | EQ | Equipment Foundation | PR | Precast Concrete(Rebar, Form, Including All Accessories, etc.) | A09 | Item-9 | B07 | Type-7 | C02 | None (for Marine Works Only)
CIEQPRA09B08C01 | Civil; Equipment Foundation; Precast Concrete(Rebar, Form, Including All Accessories, etc.); Item-9; Type-8; | m3 | CI | Civil | EQ | Equipment Foundation | PR | Precast Concrete(Rebar, Form, Including All Accessories, etc.) | A09 | Item-9 | B08 | Type-8 | C01 | None
CIEQPRA09B08C02 | Civil; Equipment Foundation; Precast Concrete(Rebar, Form, Including All Accessories, etc.); Item-9; Type-8; (for Marine Works Only) | EA | CI | Civil | EQ | Equipment Foundation | PR | Precast Concrete(Rebar, Form, Including All Accessories, etc.) | A09 | Item-9 | B08 | Type-8 | C02 | None (for Marine Works Only)
CIEQPRA09B09C01 | Civil; Equipment Foundation; Precast Concrete(Rebar, Form, Including All Accessories, etc.); Item-9; Type-9; | m3 | CI | Civil | EQ | Equipment Foundation | PR | Precast Concrete(Rebar, Form, Including All Accessories, etc.) | A09 | Item-9 | B09 | Type-9 | C01 | None
CIEQPRA09B09C02 | Civil; Equipment Foundation; Precast Concrete(Rebar, Form, Including All Accessories, etc.); Item-9; Type-9; (for Marine Works Only) | EA | CI | Civil | EQ | Equipment Foundation | PR | Precast Concrete(Rebar, Form, Including All Accessories, etc.) | A09 | Item-9 | B09 | Type-9 | C02 | None (for Marine Works Only)
CIEQPRA09B10C01 | Civil; Equipment Foundation; Precast Concrete(Rebar, Form, Including All Accessories, etc.); Item-9; Type-10; | m3 | CI | Civil | EQ | Equipment Foundation | PR | Precast Concrete(Rebar, Form, Including All Accessories, etc.) | A09 | Item-9 | B10 | Type-10 | C01 | None
CIEQPRA09B10C02 | Civil; Equipment Foundation; Precast Concrete(Rebar, Form, Including All Accessories, etc.); Item-9; Type-10; (for Marine Works Only) | EA | CI | Civil | EQ | Equipment Foundation | PR | Precast Concrete(Rebar, Form, Including All Accessories, etc.) | A09 | Item-9 | B10 | Type-10 | C02 | None (for Marine Works Only)
CIEQPRA10B01C01 | Civil; Equipment Foundation; Precast Concrete(Rebar, Form, Including All Accessories, etc.); Item-10; Type-1; | m3 | CI | Civil | EQ | Equipment Foundation | PR | Precast Concrete(Rebar, Form, Including All Accessories, etc.) | A10 | Item-10 | B01 | Type-1 | C01 | None
CIEQPRA10B01C02 | Civil; Equipment Foundation; Precast Concrete(Rebar, Form, Including All Accessories, etc.); Item-10; Type-1; (for Marine Works Only) | EA | CI | Civil | EQ | Equipment Foundation | PR | Precast Concrete(Rebar, Form, Including All Accessories, etc.) | A10 | Item-10 | B01 | Type-1 | C02 | None (for Marine Works Only)
CIEQPRA10B02C01 | Civil; Equipment Foundation; Precast Concrete(Rebar, Form, Including All Accessories, etc.); Item-10; Type-2; | m3 | CI | Civil | EQ | Equipment Foundation | PR | Precast Concrete(Rebar, Form, Including All Accessories, etc.) | A10 | Item-10 | B02 | Type-2 | C01 | None
CIEQPRA10B02C02 | Civil; Equipment Foundation; Precast Concrete(Rebar, Form, Including All Accessories, etc.); Item-10; Type-2; (for Marine Works Only) | EA | CI | Civil | EQ | Equipment Foundation | PR | Precast Concrete(Rebar, Form, Including All Accessories, etc.) | A10 | Item-10 | B02 | Type-2 | C02 | None (for Marine Works Only)
CIEQPRA10B03C01 | Civil; Equipment Foundation; Precast Concrete(Rebar, Form, Including All Accessories, etc.); Item-10; Type-3; | m3 | CI | Civil | EQ | Equipment Foundation | PR | Precast Concrete(Rebar, Form, Including All Accessories, etc.) | A10 | Item-10 | B03 | Type-3 | C01 | None
CIEQPRA10B03C02 | Civil; Equipment Foundation; Precast Concrete(Rebar, Form, Including All Accessories, etc.); Item-10; Type-3; (for Marine Works Only) | EA | CI | Civil | EQ | Equipment Foundation | PR | Precast Concrete(Rebar, Form, Including All Accessories, etc.) | A10 | Item-10 | B03 | Type-3 | C02 | None (for Marine Works Only)
CIEQPRA10B04C01 | Civil; Equipment Foundation; Precast Concrete(Rebar, Form, Including All Accessories, etc.); Item-10; Type-4; | m3 | CI | Civil | EQ | Equipment Foundation | PR | Precast Concrete(Rebar, Form, Including All Accessories, etc.) | A10 | Item-10 | B04 | Type-4 | C01 | None
CIEQPRA10B04C02 | Civil; Equipment Foundation; Precast Concrete(Rebar, Form, Including All Accessories, etc.); Item-10; Type-4; (for Marine Works Only) | EA | CI | Civil | EQ | Equipment Foundation | PR | Precast Concrete(Rebar, Form, Including All Accessories, etc.) | A10 | Item-10 | B04 | Type-4 | C02 | None (for Marine Works Only)
CIEQPRA10B05C01 | Civil; Equipment Foundation; Precast Concrete(Rebar, Form, Including All Accessories, etc.); Item-10; Type-5; | m3 | CI | Civil | EQ | Equipment Foundation | PR | Precast Concrete(Rebar, Form, Including All Accessories, etc.) | A10 | Item-10 | B05 | Type-5 | C01 | None
CIEQPRA10B05C02 | Civil; Equipment Foundation; Precast Concrete(Rebar, Form, Including All Accessories, etc.); Item-10; Type-5; (for Marine Works Only) | EA | CI | Civil | EQ | Equipment Foundation | PR | Precast Concrete(Rebar, Form, Including All Accessories, etc.) | A10 | Item-10 | B05 | Type-5 | C02 | None (for Marine Works Only)
CIEQPRA10B06C01 | Civil; Equipment Foundation; Precast Concrete(Rebar, Form, Including All Accessories, etc.); Item-10; Type-6; | m3 | CI | Civil | EQ | Equipment Foundation | PR | Precast Concrete(Rebar, Form, Including All Accessories, etc.) | A10 | Item-10 | B06 | Type-6 | C01 | None
CIEQPRA10B06C02 | Civil; Equipment Foundation; Precast Concrete(Rebar, Form, Including All Accessories, etc.); Item-10; Type-6; (for Marine Works Only) | EA | CI | Civil | EQ | Equipment Foundation | PR | Precast Concrete(Rebar, Form, Including All Accessories, etc.) | A10 | Item-10 | B06 | Type-6 | C02 | None (for Marine Works Only)
CIEQPRA10B07C01 | Civil; Equipment Foundation; Precast Concrete(Rebar, Form, Including All Accessories, etc.); Item-10; Type-7; | m3 | CI | Civil | EQ | Equipment Foundation | PR | Precast Concrete(Rebar, Form, Including All Accessories, etc.) | A10 | Item-10 | B07 | Type-7 | C01 | None
CIEQPRA10B07C02 | Civil; Equipment Foundation; Precast Concrete(Rebar, Form, Including All Accessories, etc.); Item-10; Type-7; (for Marine Works Only) | EA | CI | Civil | EQ | Equipment Foundation | PR | Precast Concrete(Rebar, Form, Including All Accessories, etc.) | A10 | Item-10 | B07 | Type-7 | C02 | None (for Marine Works Only)
CIEQPRA10B08C01 | Civil; Equipment Foundation; Precast Concrete(Rebar, Form, Including All Accessories, etc.); Item-10; Type-8; | m3 | CI | Civil | EQ | Equipment Foundation | PR | Precast Concrete(Rebar, Form, Including All Accessories, etc.) | A10 | Item-10 | B08 | Type-8 | C01 | None
CIEQPRA10B08C02 | Civil; Equipment Foundation; Precast Concrete(Rebar, Form, Including All Accessories, etc.); Item-10; Type-8; (for Marine Works Only) | EA | CI | Civil | EQ | Equipment Foundation | PR | Precast Concrete(Rebar, Form, Including All Accessories, etc.) | A10 | Item-10 | B08 | Type-8 | C02 | None (for Marine Works Only)
CIEQPRA10B09C01 | Civil; Equipment Foundation; Precast Concrete(Rebar, Form, Including All Accessories, etc.); Item-10; Type-9; | m3 | CI | Civil | EQ | Equipment Foundation | PR | Precast Concrete(Rebar, Form, Including All Accessories, etc.) | A10 | Item-10 | B09 | Type-9 | C01 | None
CIEQPRA10B09C02 | Civil; Equipment Foundation; Precast Concrete(Rebar, Form, Including All Accessories, etc.); Item-10; Type-9; (for Marine Works Only) | EA | CI | Civil | EQ | Equipment Foundation | PR | Precast Concrete(Rebar, Form, Including All Accessories, etc.) | A10 | Item-10 | B09 | Type-9 | C02 | None (for Marine Works Only)
CIEQPRA10B10C01 | Civil; Equipment Foundation; Precast Concrete(Rebar, Form, Including All Accessories, etc.); Item-10; Type-10; | m3 | CI | Civil | EQ | Equipment Foundation | PR | Precast Concrete(Rebar, Form, Including All Accessories, etc.) | A10 | Item-10 | B10 | Type-10 | C01 | None
CIEQPRA10B10C02 | Civil; Equipment Foundation; Precast Concrete(Rebar, Form, Including All Accessories, etc.); Item-10; Type-10; (for Marine Works Only) | EA | CI | Civil | EQ | Equipment Foundation | PR | Precast Concrete(Rebar, Form, Including All Accessories, etc.) | A10 | Item-10 | B10 | Type-10 | C02 | None (for Marine Works Only)
CIEQR1A01B01C01 | Civil; Equipment Foundation; Reinforcing Bar Fabrication - Construction only; ; ; | Ton | CI | Civil | EQ | Equipment Foundation | R1 | Reinforcing Bar Fabrication - Construction only | A01 | None | B01 | None | C01 | None
CIEQR2A01B01C01 | Civil; Equipment Foundation; Reinforcing Bar Installation - Construction only; Equipment Foundation & Footing; ; | Ton | CI | Civil | EQ | Equipment Foundation | R2 | Reinforcing Bar Installation - Construction only | A01 | Equipment Foundation & Footing | B01 | None | C01 | None
CIEQR2A02B01C01 | Civil; Equipment Foundation; Reinforcing Bar Installation - Construction only; Pedestal; ; | Ton | CI | Civil | EQ | Equipment Foundation | R2 | Reinforcing Bar Installation - Construction only | A02 | Pedestal | B01 | None | C01 | None
CIEQR2A03B01C01 | Civil; Equipment Foundation; Reinforcing Bar Installation - Construction only; Column; ; | Ton | CI | Civil | EQ | Equipment Foundation | R2 | Reinforcing Bar Installation - Construction only | A03 | Column | B01 | None | C01 | None
CIEQR2A04B01C01 | Civil; Equipment Foundation; Reinforcing Bar Installation - Construction only; Wall; ; | Ton | CI | Civil | EQ | Equipment Foundation | R2 | Reinforcing Bar Installation - Construction only | A04 | Wall | B01 | None | C01 | None
CIEQR2A05B01C01 | Civil; Equipment Foundation; Reinforcing Bar Installation - Construction only; Slab w/ Beam & Girder; ; | Ton | CI | Civil | EQ | Equipment Foundation | R2 | Reinforcing Bar Installation - Construction only | A05 | Slab w/ Beam & Girder | B01 | None | C01 | None
CIEQR2A06B01C01 | Civil; Equipment Foundation; Reinforcing Bar Installation - Construction only; Mass Foundation (Larger than 200m3 for only Foundation & Footing); ; | Ton | CI | Civil | EQ | Equipment Foundation | R2 | Reinforcing Bar Installation - Construction only | A06 | Mass Foundation (Larger than 200m3 for only Foundation & Footing) | B01 | None | C01 | None
CIEQR2A07B01C01 | Civil; Equipment Foundation; Reinforcing Bar Installation - Construction only; Manhole & Catch Basin; ; | Ton | CI | Civil | EQ | Equipment Foundation | R2 | Reinforcing Bar Installation - Construction only | A07 | Manhole & Catch Basin | B01 | None | C01 | None
CIEQR2A08B01C01 | Civil; Equipment Foundation; Reinforcing Bar Installation - Construction only; Ditch & Canal; ; | Ton | CI | Civil | EQ | Equipment Foundation | R2 | Reinforcing Bar Installation - Construction only | A08 | Ditch & Canal | B01 | None | C01 | None
CIEQR2A09B01C01 | Civil; Equipment Foundation; Reinforcing Bar Installation - Construction only; Duct Bank; ; | Ton | CI | Civil | EQ | Equipment Foundation | R2 | Reinforcing Bar Installation - Construction only | A09 | Duct Bank | B01 | None | C01 | None
CIEQR2A10B01C01 | Civil; Equipment Foundation; Reinforcing Bar Installation - Construction only; Others (Local Support & Misc. Foundation); ; | Ton | CI | Civil | EQ | Equipment Foundation | R2 | Reinforcing Bar Installation - Construction only | A10 | Others (Local Support & Misc. Foundation) | B01 | None | C01 | None
CIEQREA01B01C01 | Civil; Equipment Foundation; Reinforcing Bar - Material only; Fusion Bonded Epoxy Coated Bar; 400 MPa ≤ Fck ≤ 422 MPa; Deformed | Ton | CI | Civil | EQ | Equipment Foundation | RE | Reinforcing Bar - Material only | A01 | Fusion Bonded Epoxy Coated Bar | B01 | 400 MPa ≤ Fck ≤ 422 MPa | C01 | Deformed
CIEQREA01B01C02 | Civil; Equipment Foundation; Reinforcing Bar - Material only; Fusion Bonded Epoxy Coated Bar; 400 MPa ≤ Fck ≤ 422 MPa; Round | Ton | CI | Civil | EQ | Equipment Foundation | RE | Reinforcing Bar - Material only | A01 | Fusion Bonded Epoxy Coated Bar | B01 | 400 MPa ≤ Fck ≤ 422 MPa | C02 | Round
CIEQREA01B02C01 | Civil; Equipment Foundation; Reinforcing Bar - Material only; Fusion Bonded Epoxy Coated Bar; Fy = 460 MPa; Deformed | Ton | CI | Civil | EQ | Equipment Foundation | RE | Reinforcing Bar - Material only | A01 | Fusion Bonded Epoxy Coated Bar | B02 | Fy = 460 MPa | C01 | Deformed
CIEQREA01B02C02 | Civil; Equipment Foundation; Reinforcing Bar - Material only; Fusion Bonded Epoxy Coated Bar; Fy = 460 MPa; Round | Ton | CI | Civil | EQ | Equipment Foundation | RE | Reinforcing Bar - Material only | A01 | Fusion Bonded Epoxy Coated Bar | B02 | Fy = 460 MPa | C02 | Round
CIEQREA01B03C01 | Civil; Equipment Foundation; Reinforcing Bar - Material only; Fusion Bonded Epoxy Coated Bar; Fy = 500 MPa; Deformed | Ton | CI | Civil | EQ | Equipment Foundation | RE | Reinforcing Bar - Material only | A01 | Fusion Bonded Epoxy Coated Bar | B03 | Fy = 500 MPa | C01 | Deformed
CIEQREA01B03C02 | Civil; Equipment Foundation; Reinforcing Bar - Material only; Fusion Bonded Epoxy Coated Bar; Fy = 500 MPa; Round | Ton | CI | Civil | EQ | Equipment Foundation | RE | Reinforcing Bar - Material only | A01 | Fusion Bonded Epoxy Coated Bar | B03 | Fy = 500 MPa | C02 | Round
CIEQREA02B01C01 | Civil; Equipment Foundation; Reinforcing Bar - Material only; Un-coated Bar; 400 MPa ≤ Fck ≤ 422 MPa; Deformed | Ton | CI | Civil | EQ | Equipment Foundation | RE | Reinforcing Bar - Material only | A02 | Un-coated Bar | B01 | 400 MPa ≤ Fck ≤ 422 MPa | C01 | Deformed
CIEQREA02B01C02 | Civil; Equipment Foundation; Reinforcing Bar - Material only; Un-coated Bar; 400 MPa ≤ Fck ≤ 422 MPa; Round | Ton | CI | Civil | EQ | Equipment Foundation | RE | Reinforcing Bar - Material only | A02 | Un-coated Bar | B01 | 400 MPa ≤ Fck ≤ 422 MPa | C02 | Round
CIEQREA02B02C01 | Civil; Equipment Foundation; Reinforcing Bar - Material only; Un-coated Bar; Fy = 460 MPa; Deformed | Ton | CI | Civil | EQ | Equipment Foundation | RE | Reinforcing Bar - Material only | A02 | Un-coated Bar | B02 | Fy = 460 MPa | C01 | Deformed
CIEQREA02B02C02 | Civil; Equipment Foundation; Reinforcing Bar - Material only; Un-coated Bar; Fy = 460 MPa; Round | Ton | CI | Civil | EQ | Equipment Foundation | RE | Reinforcing Bar - Material only | A02 | Un-coated Bar | B02 | Fy = 460 MPa | C02 | Round
CIEQREA02B03C01 | Civil; Equipment Foundation; Reinforcing Bar - Material only; Un-coated Bar; Fy = 500 MPa; Deformed | Ton | CI | Civil | EQ | Equipment Foundation | RE | Reinforcing Bar - Material only | A02 | Un-coated Bar | B03 | Fy = 500 MPa | C01 | Deformed
CIEQREA02B03C02 | Civil; Equipment Foundation; Reinforcing Bar - Material only; Un-coated Bar; Fy = 500 MPa; Round | Ton | CI | Civil | EQ | Equipment Foundation | RE | Reinforcing Bar - Material only | A02 | Un-coated Bar | B03 | Fy = 500 MPa | C02 | Round
CIEQSRA01B01C01 | Civil; Equipment Foundation; Soil Reinforcement; Geotextile; ; | m2 | CI | Civil | EQ | Equipment Foundation | SR | Soil Reinforcement | A01 | Geotextile | B01 | None | C01 | None
CIEQSRA02B01C01 | Civil; Equipment Foundation; Soil Reinforcement; Geogrid; ; | m2 | CI | Civil | EQ | Equipment Foundation | SR | Soil Reinforcement | A02 | Geogrid | B01 | None | C01 | None
CIEQWSA01B01C01 | Civil; Equipment Foundation; Water Stop; PVC; Width : 100 mm; with Bulb | m | CI | Civil | EQ | Equipment Foundation | WS | Water Stop | A01 | PVC | B01 | Width : 100 mm | C01 | with Bulb
CIEQWSA01B01C02 | Civil; Equipment Foundation; Water Stop; PVC; Width : 100 mm; without Bulb | m | CI | Civil | EQ | Equipment Foundation | WS | Water Stop | A01 | PVC | B01 | Width : 100 mm | C02 | without Bulb
CIEQWSA01B01C03 | Civil; Equipment Foundation; Water Stop; PVC; Width : 100 mm; | m | CI | Civil | EQ | Equipment Foundation | WS | Water Stop | A01 | PVC | B01 | Width : 100 mm | C03 | None
CIEQWSA01B02C01 | Civil; Equipment Foundation; Water Stop; PVC; Width : 150 mm; with Bulb | m | CI | Civil | EQ | Equipment Foundation | WS | Water Stop | A01 | PVC | B02 | Width : 150 mm | C01 | with Bulb
CIEQWSA01B02C02 | Civil; Equipment Foundation; Water Stop; PVC; Width : 150 mm; without Bulb | m | CI | Civil | EQ | Equipment Foundation | WS | Water Stop | A01 | PVC | B02 | Width : 150 mm | C02 | without Bulb
CIEQWSA01B02C03 | Civil; Equipment Foundation; Water Stop; PVC; Width : 150 mm; | m | CI | Civil | EQ | Equipment Foundation | WS | Water Stop | A01 | PVC | B02 | Width : 150 mm | C03 | None
CIEQWSA01B03C01 | Civil; Equipment Foundation; Water Stop; PVC; Width : 200 mm; with Bulb | m | CI | Civil | EQ | Equipment Foundation | WS | Water Stop | A01 | PVC | B03 | Width : 200 mm | C01 | with Bulb
CIEQWSA01B03C02 | Civil; Equipment Foundation; Water Stop; PVC; Width : 200 mm; without Bulb | m | CI | Civil | EQ | Equipment Foundation | WS | Water Stop | A01 | PVC | B03 | Width : 200 mm | C02 | without Bulb
CIEQWSA01B03C03 | Civil; Equipment Foundation; Water Stop; PVC; Width : 200 mm; | m | CI | Civil | EQ | Equipment Foundation | WS | Water Stop | A01 | PVC | B03 | Width : 200 mm | C03 | None
CIEQWSA01B04C01 | Civil; Equipment Foundation; Water Stop; PVC; Width : 230 mm; with Bulb | m | CI | Civil | EQ | Equipment Foundation | WS | Water Stop | A01 | PVC | B04 | Width : 230 mm | C01 | with Bulb
CIEQWSA01B04C02 | Civil; Equipment Foundation; Water Stop; PVC; Width : 230 mm; without Bulb | m | CI | Civil | EQ | Equipment Foundation | WS | Water Stop | A01 | PVC | B04 | Width : 230 mm | C02 | without Bulb
CIEQWSA01B04C03 | Civil; Equipment Foundation; Water Stop; PVC; Width : 230 mm; | m | CI | Civil | EQ | Equipment Foundation | WS | Water Stop | A01 | PVC | B04 | Width : 230 mm | C03 | None
CIEQWSA01B05C01 | Civil; Equipment Foundation; Water Stop; PVC; Width ≥ 250 mm; with Bulb | m | CI | Civil | EQ | Equipment Foundation | WS | Water Stop | A01 | PVC | B05 | Width ≥ 250 mm | C01 | with Bulb
CIEQWSA01B05C02 | Civil; Equipment Foundation; Water Stop; PVC; Width ≥ 250 mm; without Bulb | m | CI | Civil | EQ | Equipment Foundation | WS | Water Stop | A01 | PVC | B05 | Width ≥ 250 mm | C02 | without Bulb
CIEQWSA01B05C03 | Civil; Equipment Foundation; Water Stop; PVC; Width ≥ 250 mm; | m | CI | Civil | EQ | Equipment Foundation | WS | Water Stop | A01 | PVC | B05 | Width ≥ 250 mm | C03 | None
CIEQWSA02B01C01 | Civil; Equipment Foundation; Water Stop; Metal; Width : 100 mm; | m | CI | Civil | EQ | Equipment Foundation | WS | Water Stop | A02 | Metal | B01 | Width : 100 mm | C01 | None
CIEQWSA02B02C01 | Civil; Equipment Foundation; Water Stop; Metal; Width : 150 mm; | m | CI | Civil | EQ | Equipment Foundation | WS | Water Stop | A02 | Metal | B02 | Width : 150 mm | C01 | None
CIEQWSA02B03C01 | Civil; Equipment Foundation; Water Stop; Metal; Width : 200 mm; | m | CI | Civil | EQ | Equipment Foundation | WS | Water Stop | A02 | Metal | B03 | Width : 200 mm | C01 | None
CIEQWSA02B04C01 | Civil; Equipment Foundation; Water Stop; Metal; Width : 230 mm; | m | CI | Civil | EQ | Equipment Foundation | WS | Water Stop | A02 | Metal | B04 | Width : 230 mm | C01 | None
CIEQWSA02B05C01 | Civil; Equipment Foundation; Water Stop; Metal; Width ≥ 250 mm; | m | CI | Civil | EQ | Equipment Foundation | WS | Water Stop | A02 | Metal | B05 | Width ≥ 250 mm | C01 | None
CIEQWSA03B01C01 | Civil; Equipment Foundation; Water Stop; Rubber; Width : 100 mm; | m | CI | Civil | EQ | Equipment Foundation | WS | Water Stop | A03 | Rubber | B01 | Width : 100 mm | C01 | None
CIEQWSA03B02C01 | Civil; Equipment Foundation; Water Stop; Rubber; Width : 150 mm; | m | CI | Civil | EQ | Equipment Foundation | WS | Water Stop | A03 | Rubber | B02 | Width : 150 mm | C01 | None
CIEQWSA03B03C01 | Civil; Equipment Foundation; Water Stop; Rubber; Width : 200 mm; | m | CI | Civil | EQ | Equipment Foundation | WS | Water Stop | A03 | Rubber | B03 | Width : 200 mm | C01 | None
CIEQWSA03B04C01 | Civil; Equipment Foundation; Water Stop; Rubber; Width : 230 mm; | m | CI | Civil | EQ | Equipment Foundation | WS | Water Stop | A03 | Rubber | B04 | Width : 230 mm | C01 | None
CIEQWSA03B05C01 | Civil; Equipment Foundation; Water Stop; Rubber; Width ≥ 250 mm; | m | CI | Civil | EQ | Equipment Foundation | WS | Water Stop | A03 | Rubber | B05 | Width ≥ 250 mm | C01 | None
CIEQWSA04B01C01 | Civil; Equipment Foundation; Water Stop; Stainless Steel; Width : 100 mm; | m | CI | Civil | EQ | Equipment Foundation | WS | Water Stop | A04 | Stainless Steel | B01 | Width : 100 mm | C01 | None
CIEQWSA04B02C01 | Civil; Equipment Foundation; Water Stop; Stainless Steel; Width : 150 mm; | m | CI | Civil | EQ | Equipment Foundation | WS | Water Stop | A04 | Stainless Steel | B02 | Width : 150 mm | C01 | None
CIEQWSA04B03C01 | Civil; Equipment Foundation; Water Stop; Stainless Steel; Width : 200 mm; | m | CI | Civil | EQ | Equipment Foundation | WS | Water Stop | A04 | Stainless Steel | B03 | Width : 200 mm | C01 | None
CIEQWSA04B04C01 | Civil; Equipment Foundation; Water Stop; Stainless Steel; Width : 230 mm; | m | CI | Civil | EQ | Equipment Foundation | WS | Water Stop | A04 | Stainless Steel | B04 | Width : 230 mm | C01 | None
CIEQWSA04B05C01 | Civil; Equipment Foundation; Water Stop; Stainless Steel; Width ≥ 250 mm; | m | CI | Civil | EQ | Equipment Foundation | WS | Water Stop | A04 | Stainless Steel | B05 | Width ≥ 250 mm | C01 | None
CIEQWSA05B01C01 | Civil; Equipment Foundation; Water Stop; Water Expansive Strip; ; | m | CI | Civil | EQ | Equipment Foundation | WS | Water Stop | A05 | Water Expansive Strip | B01 | None | C01 | None
CIMRABA01B01C01 | Civil; Marine Works; Anchor BOX; ; ; | EA | CI | Civil | MR | Marine Works | AB | Anchor BOX | A01 | None | B01 | None | C01 | None
CIMRBBA01B01C01 | Civil; Marine Works; Service boat berth; ; ; | Lot | CI | Civil | MR | Marine Works | BB | Service boat berth | A01 | None | B01 | None | C01 | None
CIMRC1A01B01C01 | Civil; Marine Works; Concrete Pouring - Construction only; Equipment Foundation & Footing; ; | m3 | CI | Civil | MR | Marine Works | C1 | Concrete Pouring - Construction only | A01 | Equipment Foundation & Footing | B01 | None | C01 | None
CIMRC1A02B01C01 | Civil; Marine Works; Concrete Pouring - Construction only; Pedestal; ; | m3 | CI | Civil | MR | Marine Works | C1 | Concrete Pouring - Construction only | A02 | Pedestal | B01 | None | C01 | None
CIMRC1A03B01C01 | Civil; Marine Works; Concrete Pouring - Construction only; Column; ; | m3 | CI | Civil | MR | Marine Works | C1 | Concrete Pouring - Construction only | A03 | Column | B01 | None | C01 | None
CIMRC1A04B01C01 | Civil; Marine Works; Concrete Pouring - Construction only; Wall; ; | m3 | CI | Civil | MR | Marine Works | C1 | Concrete Pouring - Construction only | A04 | Wall | B01 | None | C01 | None
CIMRC1A05B01C01 | Civil; Marine Works; Concrete Pouring - Construction only; Slab w/ Beam & Girder; ; | m3 | CI | Civil | MR | Marine Works | C1 | Concrete Pouring - Construction only | A05 | Slab w/ Beam & Girder | B01 | None | C01 | None
CIMRC1A06B01C01 | Civil; Marine Works; Concrete Pouring - Construction only; Mass Foundation (Larger than 200m3 for only Foundation & Footing); ; | m3 | CI | Civil | MR | Marine Works | C1 | Concrete Pouring - Construction only | A06 | Mass Foundation (Larger than 200m3 for only Foundation & Footing) | B01 | None | C01 | None
CIMRC1A07B01C01 | Civil; Marine Works; Concrete Pouring - Construction only; Manhole & Catch Basin; ; | m3 | CI | Civil | MR | Marine Works | C1 | Concrete Pouring - Construction only | A07 | Manhole & Catch Basin | B01 | None | C01 | None
CIMRC1A08B01C01 | Civil; Marine Works; Concrete Pouring - Construction only; Ditch & Canal; ; | m3 | CI | Civil | MR | Marine Works | C1 | Concrete Pouring - Construction only | A08 | Ditch & Canal | B01 | None | C01 | None
CIMRC1A09B01C01 | Civil; Marine Works; Concrete Pouring - Construction only; Duct Bank; ; | m3 | CI | Civil | MR | Marine Works | C1 | Concrete Pouring - Construction only | A09 | Duct Bank | B01 | None | C01 | None
CIMRC1A10B01C01 | Civil; Marine Works; Concrete Pouring - Construction only; Lean Concrete; ; | m3 | CI | Civil | MR | Marine Works | C1 | Concrete Pouring - Construction only | A10 | Lean Concrete | B01 | None | C01 | None
CIMRC1A11B01C01 | Civil; Marine Works; Concrete Pouring - Construction only; Others (Local Support & Misc. Foundation); ; | m3 | CI | Civil | MR | Marine Works | C1 | Concrete Pouring - Construction only | A11 | Others (Local Support & Misc. Foundation) | B01 | None | C01 | None
CIMRC1A12B01C01 | Civil; Marine Works; Concrete Pouring - Construction only; Concrete Screed; ; | m3 | CI | Civil | MR | Marine Works | C1 | Concrete Pouring - Construction only | A12 | Concrete Screed | B01 | None | C01 | None
CIMRC1A13B01C01 | Civil; Marine Works; Concrete Pouring - Construction only; Concrete Lining; Thickness = 50 mm; | m3 | CI | Civil | MR | Marine Works | C1 | Concrete Pouring - Construction only | A13 | Concrete Lining | B01 | Thickness = 50 mm | C01 | None
CIMRC1A13B02C01 | Civil; Marine Works; Concrete Pouring - Construction only; Concrete Lining; Thickness = 75 mm; | m3 | CI | Civil | MR | Marine Works | C1 | Concrete Pouring - Construction only | A13 | Concrete Lining | B02 | Thickness = 75 mm | C01 | None
CIMRC1A13B03C01 | Civil; Marine Works; Concrete Pouring - Construction only; Concrete Lining; Thickness = 100 mm; | m3 | CI | Civil | MR | Marine Works | C1 | Concrete Pouring - Construction only | A13 | Concrete Lining | B03 | Thickness = 100 mm | C01 | None
CIMRC1A13B04C01 | Civil; Marine Works; Concrete Pouring - Construction only; Concrete Lining; Thickness = 150 mm; | m3 | CI | Civil | MR | Marine Works | C1 | Concrete Pouring - Construction only | A13 | Concrete Lining | B04 | Thickness = 150 mm | C01 | None
CIMRC1A13B05C01 | Civil; Marine Works; Concrete Pouring - Construction only; Concrete Lining; Thickness = 200 mm; | m3 | CI | Civil | MR | Marine Works | C1 | Concrete Pouring - Construction only | A13 | Concrete Lining | B05 | Thickness = 200 mm | C01 | None
CIMRCOA01B01C01 | Civil; Marine Works; Structural Concrete - Material only; Fck = 21 MPa; Cement Type I; Normal | m3 | CI | Civil | MR | Marine Works | CO | Structural Concrete - Material only | A01 | Fck = 21 MPa | B01 | Cement Type I | C01 | Normal
CIMRCOA01B01C02 | Civil; Marine Works; Structural Concrete - Material only; Fck = 21 MPa; Cement Type I; with Micro Silica | m3 | CI | Civil | MR | Marine Works | CO | Structural Concrete - Material only | A01 | Fck = 21 MPa | B01 | Cement Type I | C02 | with Micro Silica
CIMRCOA01B01C03 | Civil; Marine Works; Structural Concrete - Material only; Fck = 21 MPa; Cement Type I; with Calcium Nitride Corrosion Inhibitor | m3 | CI | Civil | MR | Marine Works | CO | Structural Concrete - Material only | A01 | Fck = 21 MPa | B01 | Cement Type I | C03 | with Calcium Nitride Corrosion Inhibitor
CIMRCOA01B01C04 | Civil; Marine Works; Structural Concrete - Material only; Fck = 21 MPa; Cement Type I; with Micro Silica & Calcium Nitride Corrosion Inhibitor | m3 | CI | Civil | MR | Marine Works | CO | Structural Concrete - Material only | A01 | Fck = 21 MPa | B01 | Cement Type I | C04 | with Micro Silica & Calcium Nitride Corrosion Inhibitor
CIMRCOA01B01C05 | Civil; Marine Works; Structural Concrete - Material only; Fck = 21 MPa; Cement Type I; with Fly Ash | m3 | CI | Civil | MR | Marine Works | CO | Structural Concrete - Material only | A01 | Fck = 21 MPa | B01 | Cement Type I | C05 | with Fly Ash
CIMRCOA01B02C01 | Civil; Marine Works; Structural Concrete - Material only; Fck = 21 MPa; Cement Type II; Normal | m3 | CI | Civil | MR | Marine Works | CO | Structural Concrete - Material only | A01 | Fck = 21 MPa | B02 | Cement Type II | C01 | Normal
CIMRCOA01B02C02 | Civil; Marine Works; Structural Concrete - Material only; Fck = 21 MPa; Cement Type II; with Micro Silica | m3 | CI | Civil | MR | Marine Works | CO | Structural Concrete - Material only | A01 | Fck = 21 MPa | B02 | Cement Type II | C02 | with Micro Silica
CIMRCOA01B02C03 | Civil; Marine Works; Structural Concrete - Material only; Fck = 21 MPa; Cement Type II; with Calcium Nitride Corrosion Inhibitor | m3 | CI | Civil | MR | Marine Works | CO | Structural Concrete - Material only | A01 | Fck = 21 MPa | B02 | Cement Type II | C03 | with Calcium Nitride Corrosion Inhibitor
CIMRCOA01B02C04 | Civil; Marine Works; Structural Concrete - Material only; Fck = 21 MPa; Cement Type II; with Micro Silica & Calcium Nitride Corrosion Inhibitor | m3 | CI | Civil | MR | Marine Works | CO | Structural Concrete - Material only | A01 | Fck = 21 MPa | B02 | Cement Type II | C04 | with Micro Silica & Calcium Nitride Corrosion Inhibitor
CIMRCOA01B02C05 | Civil; Marine Works; Structural Concrete - Material only; Fck = 21 MPa; Cement Type II; with Fly Ash | m3 | CI | Civil | MR | Marine Works | CO | Structural Concrete - Material only | A01 | Fck = 21 MPa | B02 | Cement Type II | C05 | with Fly Ash
CIMRCOA01B03C01 | Civil; Marine Works; Structural Concrete - Material only; Fck = 21 MPa; Cement Type III; Normal | m3 | CI | Civil | MR | Marine Works | CO | Structural Concrete - Material only | A01 | Fck = 21 MPa | B03 | Cement Type III | C01 | Normal
CIMRCOA01B03C02 | Civil; Marine Works; Structural Concrete - Material only; Fck = 21 MPa; Cement Type III; with Micro Silica | m3 | CI | Civil | MR | Marine Works | CO | Structural Concrete - Material only | A01 | Fck = 21 MPa | B03 | Cement Type III | C02 | with Micro Silica
CIMRCOA01B03C03 | Civil; Marine Works; Structural Concrete - Material only; Fck = 21 MPa; Cement Type III; with Calcium Nitride Corrosion Inhibitor | m3 | CI | Civil | MR | Marine Works | CO | Structural Concrete - Material only | A01 | Fck = 21 MPa | B03 | Cement Type III | C03 | with Calcium Nitride Corrosion Inhibitor
CIMRCOA01B03C04 | Civil; Marine Works; Structural Concrete - Material only; Fck = 21 MPa; Cement Type III; with Micro Silica & Calcium Nitride Corrosion Inhibitor | m3 | CI | Civil | MR | Marine Works | CO | Structural Concrete - Material only | A01 | Fck = 21 MPa | B03 | Cement Type III | C04 | with Micro Silica & Calcium Nitride Corrosion Inhibitor
CIMRCOA01B03C05 | Civil; Marine Works; Structural Concrete - Material only; Fck = 21 MPa; Cement Type III; with Fly Ash | m3 | CI | Civil | MR | Marine Works | CO | Structural Concrete - Material only | A01 | Fck = 21 MPa | B03 | Cement Type III | C05 | with Fly Ash
CIMRCOA01B04C01 | Civil; Marine Works; Structural Concrete - Material only; Fck = 21 MPa; Cement Type IV; Normal | m3 | CI | Civil | MR | Marine Works | CO | Structural Concrete - Material only | A01 | Fck = 21 MPa | B04 | Cement Type IV | C01 | Normal
CIMRCOA01B04C02 | Civil; Marine Works; Structural Concrete - Material only; Fck = 21 MPa; Cement Type IV; with Micro Silica | m3 | CI | Civil | MR | Marine Works | CO | Structural Concrete - Material only | A01 | Fck = 21 MPa | B04 | Cement Type IV | C02 | with Micro Silica
CIMRCOA01B04C03 | Civil; Marine Works; Structural Concrete - Material only; Fck = 21 MPa; Cement Type IV; with Calcium Nitride Corrosion Inhibitor | m3 | CI | Civil | MR | Marine Works | CO | Structural Concrete - Material only | A01 | Fck = 21 MPa | B04 | Cement Type IV | C03 | with Calcium Nitride Corrosion Inhibitor
CIMRCOA01B04C04 | Civil; Marine Works; Structural Concrete - Material only; Fck = 21 MPa; Cement Type IV; with Micro Silica & Calcium Nitride Corrosion Inhibitor | m3 | CI | Civil | MR | Marine Works | CO | Structural Concrete - Material only | A01 | Fck = 21 MPa | B04 | Cement Type IV | C04 | with Micro Silica & Calcium Nitride Corrosion Inhibitor
CIMRCOA01B04C05 | Civil; Marine Works; Structural Concrete - Material only; Fck = 21 MPa; Cement Type IV; with Fly Ash | m3 | CI | Civil | MR | Marine Works | CO | Structural Concrete - Material only | A01 | Fck = 21 MPa | B04 | Cement Type IV | C05 | with Fly Ash
CIMRCOA01B05C01 | Civil; Marine Works; Structural Concrete - Material only; Fck = 21 MPa; Cement Type V; Normal | m3 | CI | Civil | MR | Marine Works | CO | Structural Concrete - Material only | A01 | Fck = 21 MPa | B05 | Cement Type V | C01 | Normal
CIMRCOA01B05C02 | Civil; Marine Works; Structural Concrete - Material only; Fck = 21 MPa; Cement Type V; with Micro Silica | m3 | CI | Civil | MR | Marine Works | CO | Structural Concrete - Material only | A01 | Fck = 21 MPa | B05 | Cement Type V | C02 | with Micro Silica
CIMRCOA01B05C03 | Civil; Marine Works; Structural Concrete - Material only; Fck = 21 MPa; Cement Type V; with Calcium Nitride Corrosion Inhibitor | m3 | CI | Civil | MR | Marine Works | CO | Structural Concrete - Material only | A01 | Fck = 21 MPa | B05 | Cement Type V | C03 | with Calcium Nitride Corrosion Inhibitor
CIMRCOA01B05C04 | Civil; Marine Works; Structural Concrete - Material only; Fck = 21 MPa; Cement Type V; with Micro Silica & Calcium Nitride Corrosion Inhibitor | m3 | CI | Civil | MR | Marine Works | CO | Structural Concrete - Material only | A01 | Fck = 21 MPa | B05 | Cement Type V | C04 | with Micro Silica & Calcium Nitride Corrosion Inhibitor
CIMRCOA01B05C05 | Civil; Marine Works; Structural Concrete - Material only; Fck = 21 MPa; Cement Type V; with Fly Ash | m3 | CI | Civil | MR | Marine Works | CO | Structural Concrete - Material only | A01 | Fck = 21 MPa | B05 | Cement Type V | C05 | with Fly Ash
CIMRCOA02B01C01 | Civil; Marine Works; Structural Concrete - Material only; Fck = 25 MPa; Cement Type I; Normal | m3 | CI | Civil | MR | Marine Works | CO | Structural Concrete - Material only | A02 | Fck = 25 MPa | B01 | Cement Type I | C01 | Normal
CIMRCOA02B01C02 | Civil; Marine Works; Structural Concrete - Material only; Fck = 25 MPa; Cement Type I; with Micro Silica | m3 | CI | Civil | MR | Marine Works | CO | Structural Concrete - Material only | A02 | Fck = 25 MPa | B01 | Cement Type I | C02 | with Micro Silica
CIMRCOA02B01C03 | Civil; Marine Works; Structural Concrete - Material only; Fck = 25 MPa; Cement Type I; with Calcium Nitride Corrosion Inhibitor | m3 | CI | Civil | MR | Marine Works | CO | Structural Concrete - Material only | A02 | Fck = 25 MPa | B01 | Cement Type I | C03 | with Calcium Nitride Corrosion Inhibitor
CIMRCOA02B01C04 | Civil; Marine Works; Structural Concrete - Material only; Fck = 25 MPa; Cement Type I; with Micro Silica & Calcium Nitride Corrosion Inhibitor | m3 | CI | Civil | MR | Marine Works | CO | Structural Concrete - Material only | A02 | Fck = 25 MPa | B01 | Cement Type I | C04 | with Micro Silica & Calcium Nitride Corrosion Inhibitor
CIMRCOA02B01C05 | Civil; Marine Works; Structural Concrete - Material only; Fck = 25 MPa; Cement Type I; with Fly Ash | m3 | CI | Civil | MR | Marine Works | CO | Structural Concrete - Material only | A02 | Fck = 25 MPa | B01 | Cement Type I | C05 | with Fly Ash
CIMRCOA02B02C01 | Civil; Marine Works; Structural Concrete - Material only; Fck = 25 MPa; Cement Type II; Normal | m3 | CI | Civil | MR | Marine Works | CO | Structural Concrete - Material only | A02 | Fck = 25 MPa | B02 | Cement Type II | C01 | Normal
CIMRCOA02B02C02 | Civil; Marine Works; Structural Concrete - Material only; Fck = 25 MPa; Cement Type II; with Micro Silica | m3 | CI | Civil | MR | Marine Works | CO | Structural Concrete - Material only | A02 | Fck = 25 MPa | B02 | Cement Type II | C02 | with Micro Silica
CIMRCOA02B02C03 | Civil; Marine Works; Structural Concrete - Material only; Fck = 25 MPa; Cement Type II; with Calcium Nitride Corrosion Inhibitor | m3 | CI | Civil | MR | Marine Works | CO | Structural Concrete - Material only | A02 | Fck = 25 MPa | B02 | Cement Type II | C03 | with Calcium Nitride Corrosion Inhibitor
CIMRCOA02B02C04 | Civil; Marine Works; Structural Concrete - Material only; Fck = 25 MPa; Cement Type II; with Micro Silica & Calcium Nitride Corrosion Inhibitor | m3 | CI | Civil | MR | Marine Works | CO | Structural Concrete - Material only | A02 | Fck = 25 MPa | B02 | Cement Type II | C04 | with Micro Silica & Calcium Nitride Corrosion Inhibitor
CIMRCOA02B02C05 | Civil; Marine Works; Structural Concrete - Material only; Fck = 25 MPa; Cement Type II; with Fly Ash | m3 | CI | Civil | MR | Marine Works | CO | Structural Concrete - Material only | A02 | Fck = 25 MPa | B02 | Cement Type II | C05 | with Fly Ash
CIMRCOA02B03C01 | Civil; Marine Works; Structural Concrete - Material only; Fck = 25 MPa; Cement Type III; Normal | m3 | CI | Civil | MR | Marine Works | CO | Structural Concrete - Material only | A02 | Fck = 25 MPa | B03 | Cement Type III | C01 | Normal
CIMRCOA02B03C02 | Civil; Marine Works; Structural Concrete - Material only; Fck = 25 MPa; Cement Type III; with Micro Silica | m3 | CI | Civil | MR | Marine Works | CO | Structural Concrete - Material only | A02 | Fck = 25 MPa | B03 | Cement Type III | C02 | with Micro Silica
CIMRCOA02B03C03 | Civil; Marine Works; Structural Concrete - Material only; Fck = 25 MPa; Cement Type III; with Calcium Nitride Corrosion Inhibitor | m3 | CI | Civil | MR | Marine Works | CO | Structural Concrete - Material only | A02 | Fck = 25 MPa | B03 | Cement Type III | C03 | with Calcium Nitride Corrosion Inhibitor
CIMRCOA02B03C04 | Civil; Marine Works; Structural Concrete - Material only; Fck = 25 MPa; Cement Type III; with Micro Silica & Calcium Nitride Corrosion Inhibitor | m3 | CI | Civil | MR | Marine Works | CO | Structural Concrete - Material only | A02 | Fck = 25 MPa | B03 | Cement Type III | C04 | with Micro Silica & Calcium Nitride Corrosion Inhibitor
CIMRCOA02B03C05 | Civil; Marine Works; Structural Concrete - Material only; Fck = 25 MPa; Cement Type III; with Fly Ash | m3 | CI | Civil | MR | Marine Works | CO | Structural Concrete - Material only | A02 | Fck = 25 MPa | B03 | Cement Type III | C05 | with Fly Ash
CIMRCOA02B04C01 | Civil; Marine Works; Structural Concrete - Material only; Fck = 25 MPa; Cement Type IV; Normal | m3 | CI | Civil | MR | Marine Works | CO | Structural Concrete - Material only | A02 | Fck = 25 MPa | B04 | Cement Type IV | C01 | Normal
CIMRCOA02B04C02 | Civil; Marine Works; Structural Concrete - Material only; Fck = 25 MPa; Cement Type IV; with Micro Silica | m3 | CI | Civil | MR | Marine Works | CO | Structural Concrete - Material only | A02 | Fck = 25 MPa | B04 | Cement Type IV | C02 | with Micro Silica
CIMRCOA02B04C03 | Civil; Marine Works; Structural Concrete - Material only; Fck = 25 MPa; Cement Type IV; with Calcium Nitride Corrosion Inhibitor | m3 | CI | Civil | MR | Marine Works | CO | Structural Concrete - Material only | A02 | Fck = 25 MPa | B04 | Cement Type IV | C03 | with Calcium Nitride Corrosion Inhibitor
CIMRCOA02B04C04 | Civil; Marine Works; Structural Concrete - Material only; Fck = 25 MPa; Cement Type IV; with Micro Silica & Calcium Nitride Corrosion Inhibitor | m3 | CI | Civil | MR | Marine Works | CO | Structural Concrete - Material only | A02 | Fck = 25 MPa | B04 | Cement Type IV | C04 | with Micro Silica & Calcium Nitride Corrosion Inhibitor
CIMRCOA02B04C05 | Civil; Marine Works; Structural Concrete - Material only; Fck = 25 MPa; Cement Type IV; with Fly Ash | m3 | CI | Civil | MR | Marine Works | CO | Structural Concrete - Material only | A02 | Fck = 25 MPa | B04 | Cement Type IV | C05 | with Fly Ash
CIMRCOA02B05C01 | Civil; Marine Works; Structural Concrete - Material only; Fck = 25 MPa; Cement Type V; Normal | m3 | CI | Civil | MR | Marine Works | CO | Structural Concrete - Material only | A02 | Fck = 25 MPa | B05 | Cement Type V | C01 | Normal
CIMRCOA02B05C02 | Civil; Marine Works; Structural Concrete - Material only; Fck = 25 MPa; Cement Type V; with Micro Silica | m3 | CI | Civil | MR | Marine Works | CO | Structural Concrete - Material only | A02 | Fck = 25 MPa | B05 | Cement Type V | C02 | with Micro Silica
CIMRCOA02B05C03 | Civil; Marine Works; Structural Concrete - Material only; Fck = 25 MPa; Cement Type V; with Calcium Nitride Corrosion Inhibitor | m3 | CI | Civil | MR | Marine Works | CO | Structural Concrete - Material only | A02 | Fck = 25 MPa | B05 | Cement Type V | C03 | with Calcium Nitride Corrosion Inhibitor
CIMRCOA02B05C04 | Civil; Marine Works; Structural Concrete - Material only; Fck = 25 MPa; Cement Type V; with Micro Silica & Calcium Nitride Corrosion Inhibitor | m3 | CI | Civil | MR | Marine Works | CO | Structural Concrete - Material only | A02 | Fck = 25 MPa | B05 | Cement Type V | C04 | with Micro Silica & Calcium Nitride Corrosion Inhibitor
CIMRCOA02B05C05 | Civil; Marine Works; Structural Concrete - Material only; Fck = 25 MPa; Cement Type V; with Fly Ash | m3 | CI | Civil | MR | Marine Works | CO | Structural Concrete - Material only | A02 | Fck = 25 MPa | B05 | Cement Type V | C05 | with Fly Ash
CIMRCOA03B01C01 | Civil; Marine Works; Structural Concrete - Material only; Fck = 28 MPa; Cement Type I; Normal | m3 | CI | Civil | MR | Marine Works | CO | Structural Concrete - Material only | A03 | Fck = 28 MPa | B01 | Cement Type I | C01 | Normal
CIMRCOA03B01C02 | Civil; Marine Works; Structural Concrete - Material only; Fck = 28 MPa; Cement Type I; with Micro Silica | m3 | CI | Civil | MR | Marine Works | CO | Structural Concrete - Material only | A03 | Fck = 28 MPa | B01 | Cement Type I | C02 | with Micro Silica
CIMRCOA03B01C03 | Civil; Marine Works; Structural Concrete - Material only; Fck = 28 MPa; Cement Type I; with Calcium Nitride Corrosion Inhibitor | m3 | CI | Civil | MR | Marine Works | CO | Structural Concrete - Material only | A03 | Fck = 28 MPa | B01 | Cement Type I | C03 | with Calcium Nitride Corrosion Inhibitor
CIMRCOA03B01C04 | Civil; Marine Works; Structural Concrete - Material only; Fck = 28 MPa; Cement Type I; with Micro Silica & Calcium Nitride Corrosion Inhibitor | m3 | CI | Civil | MR | Marine Works | CO | Structural Concrete - Material only | A03 | Fck = 28 MPa | B01 | Cement Type I | C04 | with Micro Silica & Calcium Nitride Corrosion Inhibitor
CIMRCOA03B01C05 | Civil; Marine Works; Structural Concrete - Material only; Fck = 28 MPa; Cement Type I; with Fly Ash | m3 | CI | Civil | MR | Marine Works | CO | Structural Concrete - Material only | A03 | Fck = 28 MPa | B01 | Cement Type I | C05 | with Fly Ash
CIMRCOA03B02C01 | Civil; Marine Works; Structural Concrete - Material only; Fck = 28 MPa; Cement Type II; Normal | m3 | CI | Civil | MR | Marine Works | CO | Structural Concrete - Material only | A03 | Fck = 28 MPa | B02 | Cement Type II | C01 | Normal
CIMRCOA03B02C02 | Civil; Marine Works; Structural Concrete - Material only; Fck = 28 MPa; Cement Type II; with Micro Silica | m3 | CI | Civil | MR | Marine Works | CO | Structural Concrete - Material only | A03 | Fck = 28 MPa | B02 | Cement Type II | C02 | with Micro Silica
CIMRCOA03B02C03 | Civil; Marine Works; Structural Concrete - Material only; Fck = 28 MPa; Cement Type II; with Calcium Nitride Corrosion Inhibitor | m3 | CI | Civil | MR | Marine Works | CO | Structural Concrete - Material only | A03 | Fck = 28 MPa | B02 | Cement Type II | C03 | with Calcium Nitride Corrosion Inhibitor
CIMRCOA03B02C04 | Civil; Marine Works; Structural Concrete - Material only; Fck = 28 MPa; Cement Type II; with Micro Silica & Calcium Nitride Corrosion Inhibitor | m3 | CI | Civil | MR | Marine Works | CO | Structural Concrete - Material only | A03 | Fck = 28 MPa | B02 | Cement Type II | C04 | with Micro Silica & Calcium Nitride Corrosion Inhibitor
CIMRCOA03B02C05 | Civil; Marine Works; Structural Concrete - Material only; Fck = 28 MPa; Cement Type II; with Fly Ash | m3 | CI | Civil | MR | Marine Works | CO | Structural Concrete - Material only | A03 | Fck = 28 MPa | B02 | Cement Type II | C05 | with Fly Ash
CIMRCOA03B03C01 | Civil; Marine Works; Structural Concrete - Material only; Fck = 28 MPa; Cement Type III; Normal | m3 | CI | Civil | MR | Marine Works | CO | Structural Concrete - Material only | A03 | Fck = 28 MPa | B03 | Cement Type III | C01 | Normal
CIMRCOA03B03C02 | Civil; Marine Works; Structural Concrete - Material only; Fck = 28 MPa; Cement Type III; with Micro Silica | m3 | CI | Civil | MR | Marine Works | CO | Structural Concrete - Material only | A03 | Fck = 28 MPa | B03 | Cement Type III | C02 | with Micro Silica
CIMRCOA03B03C03 | Civil; Marine Works; Structural Concrete - Material only; Fck = 28 MPa; Cement Type III; with Calcium Nitride Corrosion Inhibitor | m3 | CI | Civil | MR | Marine Works | CO | Structural Concrete - Material only | A03 | Fck = 28 MPa | B03 | Cement Type III | C03 | with Calcium Nitride Corrosion Inhibitor
CIMRCOA03B03C04 | Civil; Marine Works; Structural Concrete - Material only; Fck = 28 MPa; Cement Type III; with Micro Silica & Calcium Nitride Corrosion Inhibitor | m3 | CI | Civil | MR | Marine Works | CO | Structural Concrete - Material only | A03 | Fck = 28 MPa | B03 | Cement Type III | C04 | with Micro Silica & Calcium Nitride Corrosion Inhibitor
CIMRCOA03B03C05 | Civil; Marine Works; Structural Concrete - Material only; Fck = 28 MPa; Cement Type III; with Fly Ash | m3 | CI | Civil | MR | Marine Works | CO | Structural Concrete - Material only | A03 | Fck = 28 MPa | B03 | Cement Type III | C05 | with Fly Ash
CIMRCOA03B04C01 | Civil; Marine Works; Structural Concrete - Material only; Fck = 28 MPa; Cement Type IV; Normal | m3 | CI | Civil | MR | Marine Works | CO | Structural Concrete - Material only | A03 | Fck = 28 MPa | B04 | Cement Type IV | C01 | Normal
CIMRCOA03B04C02 | Civil; Marine Works; Structural Concrete - Material only; Fck = 28 MPa; Cement Type IV; with Micro Silica | m3 | CI | Civil | MR | Marine Works | CO | Structural Concrete - Material only | A03 | Fck = 28 MPa | B04 | Cement Type IV | C02 | with Micro Silica
CIMRCOA03B04C03 | Civil; Marine Works; Structural Concrete - Material only; Fck = 28 MPa; Cement Type IV; with Calcium Nitride Corrosion Inhibitor | m3 | CI | Civil | MR | Marine Works | CO | Structural Concrete - Material only | A03 | Fck = 28 MPa | B04 | Cement Type IV | C03 | with Calcium Nitride Corrosion Inhibitor
CIMRCOA03B04C04 | Civil; Marine Works; Structural Concrete - Material only; Fck = 28 MPa; Cement Type IV; with Micro Silica & Calcium Nitride Corrosion Inhibitor | m3 | CI | Civil | MR | Marine Works | CO | Structural Concrete - Material only | A03 | Fck = 28 MPa | B04 | Cement Type IV | C04 | with Micro Silica & Calcium Nitride Corrosion Inhibitor
CIMRCOA03B04C05 | Civil; Marine Works; Structural Concrete - Material only; Fck = 28 MPa; Cement Type IV; with Fly Ash | m3 | CI | Civil | MR | Marine Works | CO | Structural Concrete - Material only | A03 | Fck = 28 MPa | B04 | Cement Type IV | C05 | with Fly Ash
CIMRCOA03B05C01 | Civil; Marine Works; Structural Concrete - Material only; Fck = 28 MPa; Cement Type V; Normal | m3 | CI | Civil | MR | Marine Works | CO | Structural Concrete - Material only | A03 | Fck = 28 MPa | B05 | Cement Type V | C01 | Normal
CIMRCOA03B05C02 | Civil; Marine Works; Structural Concrete - Material only; Fck = 28 MPa; Cement Type V; with Micro Silica | m3 | CI | Civil | MR | Marine Works | CO | Structural Concrete - Material only | A03 | Fck = 28 MPa | B05 | Cement Type V | C02 | with Micro Silica
CIMRCOA03B05C03 | Civil; Marine Works; Structural Concrete - Material only; Fck = 28 MPa; Cement Type V; with Calcium Nitride Corrosion Inhibitor | m3 | CI | Civil | MR | Marine Works | CO | Structural Concrete - Material only | A03 | Fck = 28 MPa | B05 | Cement Type V | C03 | with Calcium Nitride Corrosion Inhibitor
CIMRCOA03B05C04 | Civil; Marine Works; Structural Concrete - Material only; Fck = 28 MPa; Cement Type V; with Micro Silica & Calcium Nitride Corrosion Inhibitor | m3 | CI | Civil | MR | Marine Works | CO | Structural Concrete - Material only | A03 | Fck = 28 MPa | B05 | Cement Type V | C04 | with Micro Silica & Calcium Nitride Corrosion Inhibitor
CIMRCOA03B05C05 | Civil; Marine Works; Structural Concrete - Material only; Fck = 28 MPa; Cement Type V; with Fly Ash | m3 | CI | Civil | MR | Marine Works | CO | Structural Concrete - Material only | A03 | Fck = 28 MPa | B05 | Cement Type V | C05 | with Fly Ash
CIMRCOA04B01C01 | Civil; Marine Works; Structural Concrete - Material only; Fck = 30 MPa; Cement Type I; Normal | m3 | CI | Civil | MR | Marine Works | CO | Structural Concrete - Material only | A04 | Fck = 30 MPa | B01 | Cement Type I | C01 | Normal
CIMRCOA04B01C02 | Civil; Marine Works; Structural Concrete - Material only; Fck = 30 MPa; Cement Type I; with Micro Silica | m3 | CI | Civil | MR | Marine Works | CO | Structural Concrete - Material only | A04 | Fck = 30 MPa | B01 | Cement Type I | C02 | with Micro Silica
CIMRCOA04B01C03 | Civil; Marine Works; Structural Concrete - Material only; Fck = 30 MPa; Cement Type I; with Calcium Nitride Corrosion Inhibitor | m3 | CI | Civil | MR | Marine Works | CO | Structural Concrete - Material only | A04 | Fck = 30 MPa | B01 | Cement Type I | C03 | with Calcium Nitride Corrosion Inhibitor
CIMRCOA04B01C04 | Civil; Marine Works; Structural Concrete - Material only; Fck = 30 MPa; Cement Type I; with Micro Silica & Calcium Nitride Corrosion Inhibitor | m3 | CI | Civil | MR | Marine Works | CO | Structural Concrete - Material only | A04 | Fck = 30 MPa | B01 | Cement Type I | C04 | with Micro Silica & Calcium Nitride Corrosion Inhibitor
CIMRCOA04B01C05 | Civil; Marine Works; Structural Concrete - Material only; Fck = 30 MPa; Cement Type I; with Fly Ash | m3 | CI | Civil | MR | Marine Works | CO | Structural Concrete - Material only | A04 | Fck = 30 MPa | B01 | Cement Type I | C05 | with Fly Ash
CIMRCOA04B02C01 | Civil; Marine Works; Structural Concrete - Material only; Fck = 30 MPa; Cement Type II; Normal | m3 | CI | Civil | MR | Marine Works | CO | Structural Concrete - Material only | A04 | Fck = 30 MPa | B02 | Cement Type II | C01 | Normal
CIMRCOA04B02C02 | Civil; Marine Works; Structural Concrete - Material only; Fck = 30 MPa; Cement Type II; with Micro Silica | m3 | CI | Civil | MR | Marine Works | CO | Structural Concrete - Material only | A04 | Fck = 30 MPa | B02 | Cement Type II | C02 | with Micro Silica
CIMRCOA04B02C03 | Civil; Marine Works; Structural Concrete - Material only; Fck = 30 MPa; Cement Type II; with Calcium Nitride Corrosion Inhibitor | m3 | CI | Civil | MR | Marine Works | CO | Structural Concrete - Material only | A04 | Fck = 30 MPa | B02 | Cement Type II | C03 | with Calcium Nitride Corrosion Inhibitor
CIMRCOA04B02C04 | Civil; Marine Works; Structural Concrete - Material only; Fck = 30 MPa; Cement Type II; with Micro Silica & Calcium Nitride Corrosion Inhibitor | m3 | CI | Civil | MR | Marine Works | CO | Structural Concrete - Material only | A04 | Fck = 30 MPa | B02 | Cement Type II | C04 | with Micro Silica & Calcium Nitride Corrosion Inhibitor
CIMRCOA04B02C05 | Civil; Marine Works; Structural Concrete - Material only; Fck = 30 MPa; Cement Type II; with Fly Ash | m3 | CI | Civil | MR | Marine Works | CO | Structural Concrete - Material only | A04 | Fck = 30 MPa | B02 | Cement Type II | C05 | with Fly Ash
CIMRCOA04B03C01 | Civil; Marine Works; Structural Concrete - Material only; Fck = 30 MPa; Cement Type III; Normal | m3 | CI | Civil | MR | Marine Works | CO | Structural Concrete - Material only | A04 | Fck = 30 MPa | B03 | Cement Type III | C01 | Normal
CIMRCOA04B03C02 | Civil; Marine Works; Structural Concrete - Material only; Fck = 30 MPa; Cement Type III; with Micro Silica | m3 | CI | Civil | MR | Marine Works | CO | Structural Concrete - Material only | A04 | Fck = 30 MPa | B03 | Cement Type III | C02 | with Micro Silica
CIMRCOA04B03C03 | Civil; Marine Works; Structural Concrete - Material only; Fck = 30 MPa; Cement Type III; with Calcium Nitride Corrosion Inhibitor | m3 | CI | Civil | MR | Marine Works | CO | Structural Concrete - Material only | A04 | Fck = 30 MPa | B03 | Cement Type III | C03 | with Calcium Nitride Corrosion Inhibitor
CIMRCOA04B03C04 | Civil; Marine Works; Structural Concrete - Material only; Fck = 30 MPa; Cement Type III; with Micro Silica & Calcium Nitride Corrosion Inhibitor | m3 | CI | Civil | MR | Marine Works | CO | Structural Concrete - Material only | A04 | Fck = 30 MPa | B03 | Cement Type III | C04 | with Micro Silica & Calcium Nitride Corrosion Inhibitor
CIMRCOA04B03C05 | Civil; Marine Works; Structural Concrete - Material only; Fck = 30 MPa; Cement Type III; with Fly Ash | m3 | CI | Civil | MR | Marine Works | CO | Structural Concrete - Material only | A04 | Fck = 30 MPa | B03 | Cement Type III | C05 | with Fly Ash
CIMRCOA04B04C01 | Civil; Marine Works; Structural Concrete - Material only; Fck = 30 MPa; Cement Type IV; Normal | m3 | CI | Civil | MR | Marine Works | CO | Structural Concrete - Material only | A04 | Fck = 30 MPa | B04 | Cement Type IV | C01 | Normal
CIMRCOA04B04C02 | Civil; Marine Works; Structural Concrete - Material only; Fck = 30 MPa; Cement Type IV; with Micro Silica | m3 | CI | Civil | MR | Marine Works | CO | Structural Concrete - Material only | A04 | Fck = 30 MPa | B04 | Cement Type IV | C02 | with Micro Silica
CIMRCOA04B04C03 | Civil; Marine Works; Structural Concrete - Material only; Fck = 30 MPa; Cement Type IV; with Calcium Nitride Corrosion Inhibitor | m3 | CI | Civil | MR | Marine Works | CO | Structural Concrete - Material only | A04 | Fck = 30 MPa | B04 | Cement Type IV | C03 | with Calcium Nitride Corrosion Inhibitor
CIMRCOA04B04C04 | Civil; Marine Works; Structural Concrete - Material only; Fck = 30 MPa; Cement Type IV; with Micro Silica & Calcium Nitride Corrosion Inhibitor | m3 | CI | Civil | MR | Marine Works | CO | Structural Concrete - Material only | A04 | Fck = 30 MPa | B04 | Cement Type IV | C04 | with Micro Silica & Calcium Nitride Corrosion Inhibitor
CIMRCOA04B04C05 | Civil; Marine Works; Structural Concrete - Material only; Fck = 30 MPa; Cement Type IV; with Fly Ash | m3 | CI | Civil | MR | Marine Works | CO | Structural Concrete - Material only | A04 | Fck = 30 MPa | B04 | Cement Type IV | C05 | with Fly Ash
CIMRCOA04B05C01 | Civil; Marine Works; Structural Concrete - Material only; Fck = 30 MPa; Cement Type V; Normal | m3 | CI | Civil | MR | Marine Works | CO | Structural Concrete - Material only | A04 | Fck = 30 MPa | B05 | Cement Type V | C01 | Normal
CIMRCOA04B05C02 | Civil; Marine Works; Structural Concrete - Material only; Fck = 30 MPa; Cement Type V; with Micro Silica | m3 | CI | Civil | MR | Marine Works | CO | Structural Concrete - Material only | A04 | Fck = 30 MPa | B05 | Cement Type V | C02 | with Micro Silica
CIMRCOA04B05C03 | Civil; Marine Works; Structural Concrete - Material only; Fck = 30 MPa; Cement Type V; with Calcium Nitride Corrosion Inhibitor | m3 | CI | Civil | MR | Marine Works | CO | Structural Concrete - Material only | A04 | Fck = 30 MPa | B05 | Cement Type V | C03 | with Calcium Nitride Corrosion Inhibitor
CIMRCOA04B05C04 | Civil; Marine Works; Structural Concrete - Material only; Fck = 30 MPa; Cement Type V; with Micro Silica & Calcium Nitride Corrosion Inhibitor | m3 | CI | Civil | MR | Marine Works | CO | Structural Concrete - Material only | A04 | Fck = 30 MPa | B05 | Cement Type V | C04 | with Micro Silica & Calcium Nitride Corrosion Inhibitor
CIMRCOA04B05C05 | Civil; Marine Works; Structural Concrete - Material only; Fck = 30 MPa; Cement Type V; with Fly Ash | m3 | CI | Civil | MR | Marine Works | CO | Structural Concrete - Material only | A04 | Fck = 30 MPa | B05 | Cement Type V | C05 | with Fly Ash
CIMRCOA05B01C01 | Civil; Marine Works; Structural Concrete - Material only; Fck = 35 MPa; Cement Type I; Normal | m3 | CI | Civil | MR | Marine Works | CO | Structural Concrete - Material only | A05 | Fck = 35 MPa | B01 | Cement Type I | C01 | Normal
CIMRCOA05B01C02 | Civil; Marine Works; Structural Concrete - Material only; Fck = 35 MPa; Cement Type I; with Micro Silica | m3 | CI | Civil | MR | Marine Works | CO | Structural Concrete - Material only | A05 | Fck = 35 MPa | B01 | Cement Type I | C02 | with Micro Silica
CIMRCOA05B01C03 | Civil; Marine Works; Structural Concrete - Material only; Fck = 35 MPa; Cement Type I; with Calcium Nitride Corrosion Inhibitor | m3 | CI | Civil | MR | Marine Works | CO | Structural Concrete - Material only | A05 | Fck = 35 MPa | B01 | Cement Type I | C03 | with Calcium Nitride Corrosion Inhibitor
CIMRCOA05B01C04 | Civil; Marine Works; Structural Concrete - Material only; Fck = 35 MPa; Cement Type I; with Micro Silica & Calcium Nitride Corrosion Inhibitor | m3 | CI | Civil | MR | Marine Works | CO | Structural Concrete - Material only | A05 | Fck = 35 MPa | B01 | Cement Type I | C04 | with Micro Silica & Calcium Nitride Corrosion Inhibitor
CIMRCOA05B01C05 | Civil; Marine Works; Structural Concrete - Material only; Fck = 35 MPa; Cement Type I; with Fly Ash | m3 | CI | Civil | MR | Marine Works | CO | Structural Concrete - Material only | A05 | Fck = 35 MPa | B01 | Cement Type I | C05 | with Fly Ash
CIMRCOA05B02C01 | Civil; Marine Works; Structural Concrete - Material only; Fck = 35 MPa; Cement Type II; Normal | m3 | CI | Civil | MR | Marine Works | CO | Structural Concrete - Material only | A05 | Fck = 35 MPa | B02 | Cement Type II | C01 | Normal
CIMRCOA05B02C02 | Civil; Marine Works; Structural Concrete - Material only; Fck = 35 MPa; Cement Type II; with Micro Silica | m3 | CI | Civil | MR | Marine Works | CO | Structural Concrete - Material only | A05 | Fck = 35 MPa | B02 | Cement Type II | C02 | with Micro Silica
CIMRCOA05B02C03 | Civil; Marine Works; Structural Concrete - Material only; Fck = 35 MPa; Cement Type II; with Calcium Nitride Corrosion Inhibitor | m3 | CI | Civil | MR | Marine Works | CO | Structural Concrete - Material only | A05 | Fck = 35 MPa | B02 | Cement Type II | C03 | with Calcium Nitride Corrosion Inhibitor
CIMRCOA05B02C04 | Civil; Marine Works; Structural Concrete - Material only; Fck = 35 MPa; Cement Type II; with Micro Silica & Calcium Nitride Corrosion Inhibitor | m3 | CI | Civil | MR | Marine Works | CO | Structural Concrete - Material only | A05 | Fck = 35 MPa | B02 | Cement Type II | C04 | with Micro Silica & Calcium Nitride Corrosion Inhibitor
CIMRCOA05B02C05 | Civil; Marine Works; Structural Concrete - Material only; Fck = 35 MPa; Cement Type II; with Fly Ash | m3 | CI | Civil | MR | Marine Works | CO | Structural Concrete - Material only | A05 | Fck = 35 MPa | B02 | Cement Type II | C05 | with Fly Ash
CIMRCOA05B03C01 | Civil; Marine Works; Structural Concrete - Material only; Fck = 35 MPa; Cement Type III; Normal | m3 | CI | Civil | MR | Marine Works | CO | Structural Concrete - Material only | A05 | Fck = 35 MPa | B03 | Cement Type III | C01 | Normal
CIMRCOA05B03C02 | Civil; Marine Works; Structural Concrete - Material only; Fck = 35 MPa; Cement Type III; with Micro Silica | m3 | CI | Civil | MR | Marine Works | CO | Structural Concrete - Material only | A05 | Fck = 35 MPa | B03 | Cement Type III | C02 | with Micro Silica
CIMRCOA05B03C03 | Civil; Marine Works; Structural Concrete - Material only; Fck = 35 MPa; Cement Type III; with Calcium Nitride Corrosion Inhibitor | m3 | CI | Civil | MR | Marine Works | CO | Structural Concrete - Material only | A05 | Fck = 35 MPa | B03 | Cement Type III | C03 | with Calcium Nitride Corrosion Inhibitor
CIMRCOA05B03C04 | Civil; Marine Works; Structural Concrete - Material only; Fck = 35 MPa; Cement Type III; with Micro Silica & Calcium Nitride Corrosion Inhibitor | m3 | CI | Civil | MR | Marine Works | CO | Structural Concrete - Material only | A05 | Fck = 35 MPa | B03 | Cement Type III | C04 | with Micro Silica & Calcium Nitride Corrosion Inhibitor
CIMRCOA05B03C05 | Civil; Marine Works; Structural Concrete - Material only; Fck = 35 MPa; Cement Type III; with Fly Ash | m3 | CI | Civil | MR | Marine Works | CO | Structural Concrete - Material only | A05 | Fck = 35 MPa | B03 | Cement Type III | C05 | with Fly Ash
CIMRCOA05B04C01 | Civil; Marine Works; Structural Concrete - Material only; Fck = 35 MPa; Cement Type IV; Normal | m3 | CI | Civil | MR | Marine Works | CO | Structural Concrete - Material only | A05 | Fck = 35 MPa | B04 | Cement Type IV | C01 | Normal
CIMRCOA05B04C02 | Civil; Marine Works; Structural Concrete - Material only; Fck = 35 MPa; Cement Type IV; with Micro Silica | m3 | CI | Civil | MR | Marine Works | CO | Structural Concrete - Material only | A05 | Fck = 35 MPa | B04 | Cement Type IV | C02 | with Micro Silica
CIMRCOA05B04C03 | Civil; Marine Works; Structural Concrete - Material only; Fck = 35 MPa; Cement Type IV; with Calcium Nitride Corrosion Inhibitor | m3 | CI | Civil | MR | Marine Works | CO | Structural Concrete - Material only | A05 | Fck = 35 MPa | B04 | Cement Type IV | C03 | with Calcium Nitride Corrosion Inhibitor
CIMRCOA05B04C04 | Civil; Marine Works; Structural Concrete - Material only; Fck = 35 MPa; Cement Type IV; with Micro Silica & Calcium Nitride Corrosion Inhibitor | m3 | CI | Civil | MR | Marine Works | CO | Structural Concrete - Material only | A05 | Fck = 35 MPa | B04 | Cement Type IV | C04 | with Micro Silica & Calcium Nitride Corrosion Inhibitor
CIMRCOA05B04C05 | Civil; Marine Works; Structural Concrete - Material only; Fck = 35 MPa; Cement Type IV; with Fly Ash | m3 | CI | Civil | MR | Marine Works | CO | Structural Concrete - Material only | A05 | Fck = 35 MPa | B04 | Cement Type IV | C05 | with Fly Ash
CIMRCOA05B05C01 | Civil; Marine Works; Structural Concrete - Material only; Fck = 35 MPa; Cement Type V; Normal | m3 | CI | Civil | MR | Marine Works | CO | Structural Concrete - Material only | A05 | Fck = 35 MPa | B05 | Cement Type V | C01 | Normal
CIMRCOA05B05C02 | Civil; Marine Works; Structural Concrete - Material only; Fck = 35 MPa; Cement Type V; with Micro Silica | m3 | CI | Civil | MR | Marine Works | CO | Structural Concrete - Material only | A05 | Fck = 35 MPa | B05 | Cement Type V | C02 | with Micro Silica
CIMRCOA05B05C03 | Civil; Marine Works; Structural Concrete - Material only; Fck = 35 MPa; Cement Type V; with Calcium Nitride Corrosion Inhibitor | m3 | CI | Civil | MR | Marine Works | CO | Structural Concrete - Material only | A05 | Fck = 35 MPa | B05 | Cement Type V | C03 | with Calcium Nitride Corrosion Inhibitor
CIMRCOA05B05C04 | Civil; Marine Works; Structural Concrete - Material only; Fck = 35 MPa; Cement Type V; with Micro Silica & Calcium Nitride Corrosion Inhibitor | m3 | CI | Civil | MR | Marine Works | CO | Structural Concrete - Material only | A05 | Fck = 35 MPa | B05 | Cement Type V | C04 | with Micro Silica & Calcium Nitride Corrosion Inhibitor
CIMRCOA05B05C05 | Civil; Marine Works; Structural Concrete - Material only; Fck = 35 MPa; Cement Type V; with Fly Ash | m3 | CI | Civil | MR | Marine Works | CO | Structural Concrete - Material only | A05 | Fck = 35 MPa | B05 | Cement Type V | C05 | with Fly Ash
CIMRCOA06B01C01 | Civil; Marine Works; Structural Concrete - Material only; Fck = 40 MPa; Cement Type I; Normal | m3 | CI | Civil | MR | Marine Works | CO | Structural Concrete - Material only | A06 | Fck = 40 MPa | B01 | Cement Type I | C01 | Normal
CIMRCOA06B01C02 | Civil; Marine Works; Structural Concrete - Material only; Fck = 40 MPa; Cement Type I; with Micro Silica | m3 | CI | Civil | MR | Marine Works | CO | Structural Concrete - Material only | A06 | Fck = 40 MPa | B01 | Cement Type I | C02 | with Micro Silica
CIMRCOA06B01C03 | Civil; Marine Works; Structural Concrete - Material only; Fck = 40 MPa; Cement Type I; with Calcium Nitride Corrosion Inhibitor | m3 | CI | Civil | MR | Marine Works | CO | Structural Concrete - Material only | A06 | Fck = 40 MPa | B01 | Cement Type I | C03 | with Calcium Nitride Corrosion Inhibitor
CIMRCOA06B01C04 | Civil; Marine Works; Structural Concrete - Material only; Fck = 40 MPa; Cement Type I; with Micro Silica & Calcium Nitride Corrosion Inhibitor | m3 | CI | Civil | MR | Marine Works | CO | Structural Concrete - Material only | A06 | Fck = 40 MPa | B01 | Cement Type I | C04 | with Micro Silica & Calcium Nitride Corrosion Inhibitor
CIMRCOA06B01C05 | Civil; Marine Works; Structural Concrete - Material only; Fck = 40 MPa; Cement Type I; with Fly Ash | m3 | CI | Civil | MR | Marine Works | CO | Structural Concrete - Material only | A06 | Fck = 40 MPa | B01 | Cement Type I | C05 | with Fly Ash
CIMRCOA06B02C01 | Civil; Marine Works; Structural Concrete - Material only; Fck = 40 MPa; Cement Type II; Normal | m3 | CI | Civil | MR | Marine Works | CO | Structural Concrete - Material only | A06 | Fck = 40 MPa | B02 | Cement Type II | C01 | Normal
CIMRCOA06B02C02 | Civil; Marine Works; Structural Concrete - Material only; Fck = 40 MPa; Cement Type II; with Micro Silica | m3 | CI | Civil | MR | Marine Works | CO | Structural Concrete - Material only | A06 | Fck = 40 MPa | B02 | Cement Type II | C02 | with Micro Silica
CIMRCOA06B02C03 | Civil; Marine Works; Structural Concrete - Material only; Fck = 40 MPa; Cement Type II; with Calcium Nitride Corrosion Inhibitor | m3 | CI | Civil | MR | Marine Works | CO | Structural Concrete - Material only | A06 | Fck = 40 MPa | B02 | Cement Type II | C03 | with Calcium Nitride Corrosion Inhibitor
CIMRCOA06B02C04 | Civil; Marine Works; Structural Concrete - Material only; Fck = 40 MPa; Cement Type II; with Micro Silica & Calcium Nitride Corrosion Inhibitor | m3 | CI | Civil | MR | Marine Works | CO | Structural Concrete - Material only | A06 | Fck = 40 MPa | B02 | Cement Type II | C04 | with Micro Silica & Calcium Nitride Corrosion Inhibitor
CIMRCOA06B02C05 | Civil; Marine Works; Structural Concrete - Material only; Fck = 40 MPa; Cement Type II; with Fly Ash | m3 | CI | Civil | MR | Marine Works | CO | Structural Concrete - Material only | A06 | Fck = 40 MPa | B02 | Cement Type II | C05 | with Fly Ash
CIMRCOA06B03C01 | Civil; Marine Works; Structural Concrete - Material only; Fck = 40 MPa; Cement Type III; Normal | m3 | CI | Civil | MR | Marine Works | CO | Structural Concrete - Material only | A06 | Fck = 40 MPa | B03 | Cement Type III | C01 | Normal
CIMRCOA06B03C02 | Civil; Marine Works; Structural Concrete - Material only; Fck = 40 MPa; Cement Type III; with Micro Silica | m3 | CI | Civil | MR | Marine Works | CO | Structural Concrete - Material only | A06 | Fck = 40 MPa | B03 | Cement Type III | C02 | with Micro Silica
CIMRCOA06B03C03 | Civil; Marine Works; Structural Concrete - Material only; Fck = 40 MPa; Cement Type III; with Calcium Nitride Corrosion Inhibitor | m3 | CI | Civil | MR | Marine Works | CO | Structural Concrete - Material only | A06 | Fck = 40 MPa | B03 | Cement Type III | C03 | with Calcium Nitride Corrosion Inhibitor
CIMRCOA06B03C04 | Civil; Marine Works; Structural Concrete - Material only; Fck = 40 MPa; Cement Type III; with Micro Silica & Calcium Nitride Corrosion Inhibitor | m3 | CI | Civil | MR | Marine Works | CO | Structural Concrete - Material only | A06 | Fck = 40 MPa | B03 | Cement Type III | C04 | with Micro Silica & Calcium Nitride Corrosion Inhibitor
CIMRCOA06B03C05 | Civil; Marine Works; Structural Concrete - Material only; Fck = 40 MPa; Cement Type III; with Fly Ash | m3 | CI | Civil | MR | Marine Works | CO | Structural Concrete - Material only | A06 | Fck = 40 MPa | B03 | Cement Type III | C05 | with Fly Ash
CIMRCOA06B04C01 | Civil; Marine Works; Structural Concrete - Material only; Fck = 40 MPa; Cement Type IV; Normal | m3 | CI | Civil | MR | Marine Works | CO | Structural Concrete - Material only | A06 | Fck = 40 MPa | B04 | Cement Type IV | C01 | Normal
CIMRCOA06B04C02 | Civil; Marine Works; Structural Concrete - Material only; Fck = 40 MPa; Cement Type IV; with Micro Silica | m3 | CI | Civil | MR | Marine Works | CO | Structural Concrete - Material only | A06 | Fck = 40 MPa | B04 | Cement Type IV | C02 | with Micro Silica
CIMRCOA06B04C03 | Civil; Marine Works; Structural Concrete - Material only; Fck = 40 MPa; Cement Type IV; with Calcium Nitride Corrosion Inhibitor | m3 | CI | Civil | MR | Marine Works | CO | Structural Concrete - Material only | A06 | Fck = 40 MPa | B04 | Cement Type IV | C03 | with Calcium Nitride Corrosion Inhibitor
CIMRCOA06B04C04 | Civil; Marine Works; Structural Concrete - Material only; Fck = 40 MPa; Cement Type IV; with Micro Silica & Calcium Nitride Corrosion Inhibitor | m3 | CI | Civil | MR | Marine Works | CO | Structural Concrete - Material only | A06 | Fck = 40 MPa | B04 | Cement Type IV | C04 | with Micro Silica & Calcium Nitride Corrosion Inhibitor
CIMRCOA06B04C05 | Civil; Marine Works; Structural Concrete - Material only; Fck = 40 MPa; Cement Type IV; with Fly Ash | m3 | CI | Civil | MR | Marine Works | CO | Structural Concrete - Material only | A06 | Fck = 40 MPa | B04 | Cement Type IV | C05 | with Fly Ash
CIMRCOA06B05C01 | Civil; Marine Works; Structural Concrete - Material only; Fck = 40 MPa; Cement Type V; Normal | m3 | CI | Civil | MR | Marine Works | CO | Structural Concrete - Material only | A06 | Fck = 40 MPa | B05 | Cement Type V | C01 | Normal
CIMRCOA06B05C02 | Civil; Marine Works; Structural Concrete - Material only; Fck = 40 MPa; Cement Type V; with Micro Silica | m3 | CI | Civil | MR | Marine Works | CO | Structural Concrete - Material only | A06 | Fck = 40 MPa | B05 | Cement Type V | C02 | with Micro Silica
CIMRCOA06B05C03 | Civil; Marine Works; Structural Concrete - Material only; Fck = 40 MPa; Cement Type V; with Calcium Nitride Corrosion Inhibitor | m3 | CI | Civil | MR | Marine Works | CO | Structural Concrete - Material only | A06 | Fck = 40 MPa | B05 | Cement Type V | C03 | with Calcium Nitride Corrosion Inhibitor
CIMRCOA06B05C04 | Civil; Marine Works; Structural Concrete - Material only; Fck = 40 MPa; Cement Type V; with Micro Silica & Calcium Nitride Corrosion Inhibitor | m3 | CI | Civil | MR | Marine Works | CO | Structural Concrete - Material only | A06 | Fck = 40 MPa | B05 | Cement Type V | C04 | with Micro Silica & Calcium Nitride Corrosion Inhibitor
CIMRCOA06B05C05 | Civil; Marine Works; Structural Concrete - Material only; Fck = 40 MPa; Cement Type V; with Fly Ash | m3 | CI | Civil | MR | Marine Works | CO | Structural Concrete - Material only | A06 | Fck = 40 MPa | B05 | Cement Type V | C05 | with Fly Ash
CIMRCOA07B01C01 | Civil; Marine Works; Structural Concrete - Material only; Fck = 14 MPa; Cement Type I; Normal | m3 | CI | Civil | MR | Marine Works | CO | Structural Concrete - Material only | A07 | Fck = 14 MPa | B01 | Cement Type I | C01 | Normal
CIMRCOA07B01C02 | Civil; Marine Works; Structural Concrete - Material only; Fck = 14 MPa; Cement Type I; with Micro Silica | m3 | CI | Civil | MR | Marine Works | CO | Structural Concrete - Material only | A07 | Fck = 14 MPa | B01 | Cement Type I | C02 | with Micro Silica
CIMRCOA07B01C03 | Civil; Marine Works; Structural Concrete - Material only; Fck = 14 MPa; Cement Type I; with Calcium Nitride Corrosion Inhibitor | m3 | CI | Civil | MR | Marine Works | CO | Structural Concrete - Material only | A07 | Fck = 14 MPa | B01 | Cement Type I | C03 | with Calcium Nitride Corrosion Inhibitor
CIMRCOA07B01C04 | Civil; Marine Works; Structural Concrete - Material only; Fck = 14 MPa; Cement Type I; with Micro Silica & Calcium Nitride Corrosion Inhibitor | m3 | CI | Civil | MR | Marine Works | CO | Structural Concrete - Material only | A07 | Fck = 14 MPa | B01 | Cement Type I | C04 | with Micro Silica & Calcium Nitride Corrosion Inhibitor
CIMRCOA07B01C05 | Civil; Marine Works; Structural Concrete - Material only; Fck = 14 MPa; Cement Type I; with Fly Ash | m3 | CI | Civil | MR | Marine Works | CO | Structural Concrete - Material only | A07 | Fck = 14 MPa | B01 | Cement Type I | C05 | with Fly Ash
CIMRCOA07B02C01 | Civil; Marine Works; Structural Concrete - Material only; Fck = 14 MPa; Cement Type II; Normal | m3 | CI | Civil | MR | Marine Works | CO | Structural Concrete - Material only | A07 | Fck = 14 MPa | B02 | Cement Type II | C01 | Normal
CIMRCOA07B02C02 | Civil; Marine Works; Structural Concrete - Material only; Fck = 14 MPa; Cement Type II; with Micro Silica | m3 | CI | Civil | MR | Marine Works | CO | Structural Concrete - Material only | A07 | Fck = 14 MPa | B02 | Cement Type II | C02 | with Micro Silica
CIMRCOA07B02C03 | Civil; Marine Works; Structural Concrete - Material only; Fck = 14 MPa; Cement Type II; with Calcium Nitride Corrosion Inhibitor | m3 | CI | Civil | MR | Marine Works | CO | Structural Concrete - Material only | A07 | Fck = 14 MPa | B02 | Cement Type II | C03 | with Calcium Nitride Corrosion Inhibitor
CIMRCOA07B02C04 | Civil; Marine Works; Structural Concrete - Material only; Fck = 14 MPa; Cement Type II; with Micro Silica & Calcium Nitride Corrosion Inhibitor | m3 | CI | Civil | MR | Marine Works | CO | Structural Concrete - Material only | A07 | Fck = 14 MPa | B02 | Cement Type II | C04 | with Micro Silica & Calcium Nitride Corrosion Inhibitor
CIMRCOA07B02C05 | Civil; Marine Works; Structural Concrete - Material only; Fck = 14 MPa; Cement Type II; with Fly Ash | m3 | CI | Civil | MR | Marine Works | CO | Structural Concrete - Material only | A07 | Fck = 14 MPa | B02 | Cement Type II | C05 | with Fly Ash
CIMRCOA07B03C01 | Civil; Marine Works; Structural Concrete - Material only; Fck = 14 MPa; Cement Type III; Normal | m3 | CI | Civil | MR | Marine Works | CO | Structural Concrete - Material only | A07 | Fck = 14 MPa | B03 | Cement Type III | C01 | Normal
CIMRCOA07B03C02 | Civil; Marine Works; Structural Concrete - Material only; Fck = 14 MPa; Cement Type III; with Micro Silica | m3 | CI | Civil | MR | Marine Works | CO | Structural Concrete - Material only | A07 | Fck = 14 MPa | B03 | Cement Type III | C02 | with Micro Silica
CIMRCOA07B03C03 | Civil; Marine Works; Structural Concrete - Material only; Fck = 14 MPa; Cement Type III; with Calcium Nitride Corrosion Inhibitor | m3 | CI | Civil | MR | Marine Works | CO | Structural Concrete - Material only | A07 | Fck = 14 MPa | B03 | Cement Type III | C03 | with Calcium Nitride Corrosion Inhibitor
CIMRCOA07B03C04 | Civil; Marine Works; Structural Concrete - Material only; Fck = 14 MPa; Cement Type III; with Micro Silica & Calcium Nitride Corrosion Inhibitor | m3 | CI | Civil | MR | Marine Works | CO | Structural Concrete - Material only | A07 | Fck = 14 MPa | B03 | Cement Type III | C04 | with Micro Silica & Calcium Nitride Corrosion Inhibitor
CIMRCOA07B03C05 | Civil; Marine Works; Structural Concrete - Material only; Fck = 14 MPa; Cement Type III; with Fly Ash | m3 | CI | Civil | MR | Marine Works | CO | Structural Concrete - Material only | A07 | Fck = 14 MPa | B03 | Cement Type III | C05 | with Fly Ash
CIMRCOA07B04C01 | Civil; Marine Works; Structural Concrete - Material only; Fck = 14 MPa; Cement Type IV; Normal | m3 | CI | Civil | MR | Marine Works | CO | Structural Concrete - Material only | A07 | Fck = 14 MPa | B04 | Cement Type IV | C01 | Normal
CIMRCOA07B04C02 | Civil; Marine Works; Structural Concrete - Material only; Fck = 14 MPa; Cement Type IV; with Micro Silica | m3 | CI | Civil | MR | Marine Works | CO | Structural Concrete - Material only | A07 | Fck = 14 MPa | B04 | Cement Type IV | C02 | with Micro Silica
CIMRCOA07B04C03 | Civil; Marine Works; Structural Concrete - Material only; Fck = 14 MPa; Cement Type IV; with Calcium Nitride Corrosion Inhibitor | m3 | CI | Civil | MR | Marine Works | CO | Structural Concrete - Material only | A07 | Fck = 14 MPa | B04 | Cement Type IV | C03 | with Calcium Nitride Corrosion Inhibitor
CIMRCOA07B04C04 | Civil; Marine Works; Structural Concrete - Material only; Fck = 14 MPa; Cement Type IV; with Micro Silica & Calcium Nitride Corrosion Inhibitor | m3 | CI | Civil | MR | Marine Works | CO | Structural Concrete - Material only | A07 | Fck = 14 MPa | B04 | Cement Type IV | C04 | with Micro Silica & Calcium Nitride Corrosion Inhibitor
CIMRCOA07B04C05 | Civil; Marine Works; Structural Concrete - Material only; Fck = 14 MPa; Cement Type IV; with Fly Ash | m3 | CI | Civil | MR | Marine Works | CO | Structural Concrete - Material only | A07 | Fck = 14 MPa | B04 | Cement Type IV | C05 | with Fly Ash
CIMRCOA07B05C01 | Civil; Marine Works; Structural Concrete - Material only; Fck = 14 MPa; Cement Type V; Normal | m3 | CI | Civil | MR | Marine Works | CO | Structural Concrete - Material only | A07 | Fck = 14 MPa | B05 | Cement Type V | C01 | Normal
CIMRCOA07B05C02 | Civil; Marine Works; Structural Concrete - Material only; Fck = 14 MPa; Cement Type V; with Micro Silica | m3 | CI | Civil | MR | Marine Works | CO | Structural Concrete - Material only | A07 | Fck = 14 MPa | B05 | Cement Type V | C02 | with Micro Silica
CIMRCOA07B05C03 | Civil; Marine Works; Structural Concrete - Material only; Fck = 14 MPa; Cement Type V; with Calcium Nitride Corrosion Inhibitor | m3 | CI | Civil | MR | Marine Works | CO | Structural Concrete - Material only | A07 | Fck = 14 MPa | B05 | Cement Type V | C03 | with Calcium Nitride Corrosion Inhibitor
CIMRCOA07B05C04 | Civil; Marine Works; Structural Concrete - Material only; Fck = 14 MPa; Cement Type V; with Micro Silica & Calcium Nitride Corrosion Inhibitor | m3 | CI | Civil | MR | Marine Works | CO | Structural Concrete - Material only | A07 | Fck = 14 MPa | B05 | Cement Type V | C04 | with Micro Silica & Calcium Nitride Corrosion Inhibitor
CIMRCOA07B05C05 | Civil; Marine Works; Structural Concrete - Material only; Fck = 14 MPa; Cement Type V; with Fly Ash | m3 | CI | Civil | MR | Marine Works | CO | Structural Concrete - Material only | A07 | Fck = 14 MPa | B05 | Cement Type V | C05 | with Fly Ash
CIMRDOA01B01C01 | Civil; Marine Works; Dolphin; Working Platform; ; | m2 | CI | Civil | MR | Marine Works | DO | Dolphin | A01 | Working Platform | B01 | None | C01 | None
CIMRDOA02B01C01 | Civil; Marine Works; Dolphin; Breasting; ; | EA | CI | Civil | MR | Marine Works | DO | Dolphin | A02 | Breasting | B01 | None | C01 | None
CIMRDOA03B01C01 | Civil; Marine Works; Dolphin; Mooring; ; | EA | CI | Civil | MR | Marine Works | DO | Dolphin | A03 | Mooring | B01 | None | C01 | None
CIMRDRA01B01C01 | Civil; Marine Works; Dredging; Normal Soil (Sand or Clay); ; Dredging Only | m3 | CI | Civil | MR | Marine Works | DR | Dredging | A01 | Normal Soil (Sand or Clay) | B01 | None | C01 | Dredging Only
CIMRDRA01B01C02 | Civil; Marine Works; Dredging; Normal Soil (Sand or Clay); ; Dredging & Disposal | m3 | CI | Civil | MR | Marine Works | DR | Dredging | A01 | Normal Soil (Sand or Clay) | B01 | None | C02 | Dredging & Disposal
CIMRDRA02B01C01 | Civil; Marine Works; Dredging; Rock; ; Dredging Only | m3 | CI | Civil | MR | Marine Works | DR | Dredging | A02 | Rock | B01 | None | C01 | Dredging Only
CIMRDRA02B01C02 | Civil; Marine Works; Dredging; Rock; ; Dredging & Disposal | m3 | CI | Civil | MR | Marine Works | DR | Dredging | A02 | Rock | B01 | None | C02 | Dredging & Disposal
CIMRFAA01B01C01 | Civil; Marine Works; False Work; Scaffolding Work; 1.5 m < H ≤ 10 m; | m2 | CI | Civil | MR | Marine Works | FA | False Work | A01 | Scaffolding Work | B01 | 1.5 m < H ≤ 10 m | C01 | None
CIMRFAA01B02C01 | Civil; Marine Works; False Work; Scaffolding Work; 10 m < H ≤ 30 m; | m2 | CI | Civil | MR | Marine Works | FA | False Work | A01 | Scaffolding Work | B02 | 10 m < H ≤ 30 m | C01 | None
CIMRFAA01B03C01 | Civil; Marine Works; False Work; Scaffolding Work; H > 30 m; | m2 | CI | Civil | MR | Marine Works | FA | False Work | A01 | Scaffolding Work | B03 | H > 30 m | C01 | None
CIMRFAA02B01C01 | Civil; Marine Works; False Work; Support Work; H ≤ 5 m; | em3 | CI | Civil | MR | Marine Works | FA | False Work | A02 | Support Work | B01 | H ≤ 5 m | C01 | None
CIMRFAA02B02C01 | Civil; Marine Works; False Work; Support Work; H > 5 m; | em3 | CI | Civil | MR | Marine Works | FA | False Work | A02 | Support Work | B02 | H > 5 m | C01 | None
CIMRFAA03B01C01 | Civil; Marine Works; False Work; Special Support Work; ; | em3 | CI | Civil | MR | Marine Works | FA | False Work | A03 | Special Support Work | B01 | None | C01 | None
CIMRFOA01B01C01 | Civil; Marine Works; Form Work; Equipment Foundation & Footing; Flat Type Form; | m2 | CI | Civil | MR | Marine Works | FO | Form Work | A01 | Equipment Foundation & Footing | B01 | Flat Type Form | C01 | None
CIMRFOA01B02C01 | Civil; Marine Works; Form Work; Equipment Foundation & Footing; Round Type Form; | m2 | CI | Civil | MR | Marine Works | FO | Form Work | A01 | Equipment Foundation & Footing | B02 | Round Type Form | C01 | None
CIMRFOA01B03C01 | Civil; Marine Works; Form Work; Equipment Foundation & Footing; Textured Form; | m2 | CI | Civil | MR | Marine Works | FO | Form Work | A01 | Equipment Foundation & Footing | B03 | Textured Form | C01 | None
CIMRFOA02B01C01 | Civil; Marine Works; Form Work; Pedestal; Flat Type Form; | m2 | CI | Civil | MR | Marine Works | FO | Form Work | A02 | Pedestal | B01 | Flat Type Form | C01 | None
CIMRFOA02B02C01 | Civil; Marine Works; Form Work; Pedestal; Round Type Form; | m2 | CI | Civil | MR | Marine Works | FO | Form Work | A02 | Pedestal | B02 | Round Type Form | C01 | None
CIMRFOA02B03C01 | Civil; Marine Works; Form Work; Pedestal; Textured Form; | m2 | CI | Civil | MR | Marine Works | FO | Form Work | A02 | Pedestal | B03 | Textured Form | C01 | None
CIMRFOA03B01C01 | Civil; Marine Works; Form Work; Column; Flat Type Form; | m2 | CI | Civil | MR | Marine Works | FO | Form Work | A03 | Column | B01 | Flat Type Form | C01 | None
CIMRFOA03B02C01 | Civil; Marine Works; Form Work; Column; Round Type Form; | m2 | CI | Civil | MR | Marine Works | FO | Form Work | A03 | Column | B02 | Round Type Form | C01 | None
CIMRFOA03B03C01 | Civil; Marine Works; Form Work; Column; Textured Form; | m2 | CI | Civil | MR | Marine Works | FO | Form Work | A03 | Column | B03 | Textured Form | C01 | None
CIMRFOA04B01C01 | Civil; Marine Works; Form Work; Wall; Flat Type Form; | m2 | CI | Civil | MR | Marine Works | FO | Form Work | A04 | Wall | B01 | Flat Type Form | C01 | None
CIMRFOA04B02C01 | Civil; Marine Works; Form Work; Wall; Round Type Form; | m2 | CI | Civil | MR | Marine Works | FO | Form Work | A04 | Wall | B02 | Round Type Form | C01 | None
CIMRFOA04B03C01 | Civil; Marine Works; Form Work; Wall; Textured Form; | m2 | CI | Civil | MR | Marine Works | FO | Form Work | A04 | Wall | B03 | Textured Form | C01 | None
CIMRFOA05B01C01 | Civil; Marine Works; Form Work; Slab w/ Beam & Girder; Flat Type Form; | m2 | CI | Civil | MR | Marine Works | FO | Form Work | A05 | Slab w/ Beam & Girder | B01 | Flat Type Form | C01 | None
CIMRFOA05B02C01 | Civil; Marine Works; Form Work; Slab w/ Beam & Girder; Round Type Form; | m2 | CI | Civil | MR | Marine Works | FO | Form Work | A05 | Slab w/ Beam & Girder | B02 | Round Type Form | C01 | None
CIMRFOA05B03C01 | Civil; Marine Works; Form Work; Slab w/ Beam & Girder; Textured Form; | m2 | CI | Civil | MR | Marine Works | FO | Form Work | A05 | Slab w/ Beam & Girder | B03 | Textured Form | C01 | None
CIMRFOA06B01C01 | Civil; Marine Works; Form Work; Mass Foundation (Larger than 200m3 for only Foundation & Footing); Flat Type Form; | m2 | CI | Civil | MR | Marine Works | FO | Form Work | A06 | Mass Foundation (Larger than 200m3 for only Foundation & Footing) | B01 | Flat Type Form | C01 | None
CIMRFOA06B02C01 | Civil; Marine Works; Form Work; Mass Foundation (Larger than 200m3 for only Foundation & Footing); Round Type Form; | m2 | CI | Civil | MR | Marine Works | FO | Form Work | A06 | Mass Foundation (Larger than 200m3 for only Foundation & Footing) | B02 | Round Type Form | C01 | None
CIMRFOA06B03C01 | Civil; Marine Works; Form Work; Mass Foundation (Larger than 200m3 for only Foundation & Footing); Textured Form; | m2 | CI | Civil | MR | Marine Works | FO | Form Work | A06 | Mass Foundation (Larger than 200m3 for only Foundation & Footing) | B03 | Textured Form | C01 | None
CIMRFOA07B01C01 | Civil; Marine Works; Form Work; Manhole & Catch Basin; Flat Type Form; | m2 | CI | Civil | MR | Marine Works | FO | Form Work | A07 | Manhole & Catch Basin | B01 | Flat Type Form | C01 | None
CIMRFOA07B02C01 | Civil; Marine Works; Form Work; Manhole & Catch Basin; Round Type Form; | m2 | CI | Civil | MR | Marine Works | FO | Form Work | A07 | Manhole & Catch Basin | B02 | Round Type Form | C01 | None
CIMRFOA07B03C01 | Civil; Marine Works; Form Work; Manhole & Catch Basin; Textured Form; | m2 | CI | Civil | MR | Marine Works | FO | Form Work | A07 | Manhole & Catch Basin | B03 | Textured Form | C01 | None
CIMRFOA08B01C01 | Civil; Marine Works; Form Work; Ditch & Canal; Flat Type Form; | m2 | CI | Civil | MR | Marine Works | FO | Form Work | A08 | Ditch & Canal | B01 | Flat Type Form | C01 | None
CIMRFOA08B02C01 | Civil; Marine Works; Form Work; Ditch & Canal; Round Type Form; | m2 | CI | Civil | MR | Marine Works | FO | Form Work | A08 | Ditch & Canal | B02 | Round Type Form | C01 | None
CIMRFOA08B03C01 | Civil; Marine Works; Form Work; Ditch & Canal; Textured Form; | m2 | CI | Civil | MR | Marine Works | FO | Form Work | A08 | Ditch & Canal | B03 | Textured Form | C01 | None
CIMRFOA09B01C01 | Civil; Marine Works; Form Work; Duct Bank; Flat Type Form; | m2 | CI | Civil | MR | Marine Works | FO | Form Work | A09 | Duct Bank | B01 | Flat Type Form | C01 | None
CIMRFOA09B02C01 | Civil; Marine Works; Form Work; Duct Bank; Round Type Form; | m2 | CI | Civil | MR | Marine Works | FO | Form Work | A09 | Duct Bank | B02 | Round Type Form | C01 | None
CIMRFOA09B03C01 | Civil; Marine Works; Form Work; Duct Bank; Textured Form; | m2 | CI | Civil | MR | Marine Works | FO | Form Work | A09 | Duct Bank | B03 | Textured Form | C01 | None
CIMRFOA10B01C01 | Civil; Marine Works; Form Work; Others (Local Support & Misc. Foundation); Flat Type Form; | m2 | CI | Civil | MR | Marine Works | FO | Form Work | A10 | Others (Local Support & Misc. Foundation) | B01 | Flat Type Form | C01 | None
CIMRFOA10B02C01 | Civil; Marine Works; Form Work; Others (Local Support & Misc. Foundation); Round Type Form; | m2 | CI | Civil | MR | Marine Works | FO | Form Work | A10 | Others (Local Support & Misc. Foundation) | B02 | Round Type Form | C01 | None
CIMRFOA10B03C01 | Civil; Marine Works; Form Work; Others (Local Support & Misc. Foundation); Textured Form; | m2 | CI | Civil | MR | Marine Works | FO | Form Work | A10 | Others (Local Support & Misc. Foundation) | B03 | Textured Form | C01 | None
CIMRGRA01B01C01 | Civil; Marine Works; Grouting; Nonshrink Cement Based Grout; ; | m3 | CI | Civil | MR | Marine Works | GR | Grouting | A01 | Nonshrink Cement Based Grout | B01 | None | C01 | None
CIMRGRA01B01C02 | Civil; Marine Works; Grouting; Nonshrink Cement Based Grout; ; For Skid Filling | m3 | CI | Civil | MR | Marine Works | GR | Grouting | A01 | Nonshrink Cement Based Grout | B01 | None | C02 | For Skid Filling
CIMRGRA02B01C01 | Civil; Marine Works; Grouting; Epoxy Grout; ; | m3 | CI | Civil | MR | Marine Works | GR | Grouting | A02 | Epoxy Grout | B01 | None | C01 | None
CIMRGRA02B01C02 | Civil; Marine Works; Grouting; Epoxy Grout; ; For Skid Filling | m3 | CI | Civil | MR | Marine Works | GR | Grouting | A02 | Epoxy Grout | B01 | None | C02 | For Skid Filling
CIMRGRA03B01C01 | Civil; Marine Works; Grouting; Sand-cement Grout(mortar); ; | m3 | CI | Civil | MR | Marine Works | GR | Grouting | A03 | Sand-cement Grout(mortar) | B01 | None | C01 | None
CIMRGRA03B01C02 | Civil; Marine Works; Grouting; Sand-cement Grout(mortar); ; For Skid Filling | m3 | CI | Civil | MR | Marine Works | GR | Grouting | A03 | Sand-cement Grout(mortar) | B01 | None | C02 | For Skid Filling
CIMRJEA01B01C01 | Civil; Marine Works; Jetty (deck on pile); ; ; | m2 | CI | Civil | MR | Marine Works | JE | Jetty (deck on pile) | A01 | None | B01 | None | C01 | None
CIMRJOA01B01C01 | Civil; Marine Works; Joint; Expansion Joint; without Dowel Bar; Conc. Thk. : 100 mm with joint sealant & filler | m | CI | Civil | MR | Marine Works | JO | Joint | A01 | Expansion Joint | B01 | without Dowel Bar | C01 | Conc. Thk. : 100 mm with joint sealant & filler
CIMRJOA01B01C02 | Civil; Marine Works; Joint; Expansion Joint; without Dowel Bar; Conc. Thk. : 150 mm with joint sealant & filler | m | CI | Civil | MR | Marine Works | JO | Joint | A01 | Expansion Joint | B01 | without Dowel Bar | C02 | Conc. Thk. : 150 mm with joint sealant & filler
CIMRJOA01B01C03 | Civil; Marine Works; Joint; Expansion Joint; without Dowel Bar; Conc. Thk. : 200 mm with joint sealant & filler | m | CI | Civil | MR | Marine Works | JO | Joint | A01 | Expansion Joint | B01 | without Dowel Bar | C03 | Conc. Thk. : 200 mm with joint sealant & filler
CIMRJOA01B01C04 | Civil; Marine Works; Joint; Expansion Joint; without Dowel Bar; Conc. Thk. : 250 mm with joint sealant & filler | m | CI | Civil | MR | Marine Works | JO | Joint | A01 | Expansion Joint | B01 | without Dowel Bar | C04 | Conc. Thk. : 250 mm with joint sealant & filler
CIMRJOA01B01C05 | Civil; Marine Works; Joint; Expansion Joint; without Dowel Bar; Conc. Thk. : Over 250 mm with joint sealant & filler | m | CI | Civil | MR | Marine Works | JO | Joint | A01 | Expansion Joint | B01 | without Dowel Bar | C05 | Conc. Thk. : Over 250 mm with joint sealant & filler
CIMRJOA01B02C01 | Civil; Marine Works; Joint; Expansion Joint; with Dowel Bar; Conc. Thk. : 100 mm with joint sealant & filler | m | CI | Civil | MR | Marine Works | JO | Joint | A01 | Expansion Joint | B02 | with Dowel Bar | C01 | Conc. Thk. : 100 mm with joint sealant & filler
CIMRJOA01B02C02 | Civil; Marine Works; Joint; Expansion Joint; with Dowel Bar; Conc. Thk. : 150 mm with joint sealant & filler | m | CI | Civil | MR | Marine Works | JO | Joint | A01 | Expansion Joint | B02 | with Dowel Bar | C02 | Conc. Thk. : 150 mm with joint sealant & filler
CIMRJOA01B02C03 | Civil; Marine Works; Joint; Expansion Joint; with Dowel Bar; Conc. Thk. : 200 mm with joint sealant & filler | m | CI | Civil | MR | Marine Works | JO | Joint | A01 | Expansion Joint | B02 | with Dowel Bar | C03 | Conc. Thk. : 200 mm with joint sealant & filler
CIMRJOA01B02C04 | Civil; Marine Works; Joint; Expansion Joint; with Dowel Bar; Conc. Thk. : 250 mm with joint sealant & filler | m | CI | Civil | MR | Marine Works | JO | Joint | A01 | Expansion Joint | B02 | with Dowel Bar | C04 | Conc. Thk. : 250 mm with joint sealant & filler
CIMRJOA01B02C05 | Civil; Marine Works; Joint; Expansion Joint; with Dowel Bar; Conc. Thk. : Over 250 mm with joint sealant & filler | m | CI | Civil | MR | Marine Works | JO | Joint | A01 | Expansion Joint | B02 | with Dowel Bar | C05 | Conc. Thk. : Over 250 mm with joint sealant & filler
CIMRJOA01B03C01 | Civil; Marine Works; Joint; Expansion Joint; with Stainless Dowel Bar; Conc. Thk. : 100 mm with joint sealant & filler | m | CI | Civil | MR | Marine Works | JO | Joint | A01 | Expansion Joint | B03 | with Stainless Dowel Bar | C01 | Conc. Thk. : 100 mm with joint sealant & filler
CIMRJOA01B03C02 | Civil; Marine Works; Joint; Expansion Joint; with Stainless Dowel Bar; Conc. Thk. : 150 mm with joint sealant & filler | m | CI | Civil | MR | Marine Works | JO | Joint | A01 | Expansion Joint | B03 | with Stainless Dowel Bar | C02 | Conc. Thk. : 150 mm with joint sealant & filler
CIMRJOA01B03C03 | Civil; Marine Works; Joint; Expansion Joint; with Stainless Dowel Bar; Conc. Thk. : 200 mm with joint sealant & filler | m | CI | Civil | MR | Marine Works | JO | Joint | A01 | Expansion Joint | B03 | with Stainless Dowel Bar | C03 | Conc. Thk. : 200 mm with joint sealant & filler
CIMRJOA01B03C04 | Civil; Marine Works; Joint; Expansion Joint; with Stainless Dowel Bar; Conc. Thk. : 250 mm with joint sealant & filler | m | CI | Civil | MR | Marine Works | JO | Joint | A01 | Expansion Joint | B03 | with Stainless Dowel Bar | C04 | Conc. Thk. : 250 mm with joint sealant & filler
CIMRJOA01B03C05 | Civil; Marine Works; Joint; Expansion Joint; with Stainless Dowel Bar; Conc. Thk. : Over 250 mm with joint sealant & filler | m | CI | Civil | MR | Marine Works | JO | Joint | A01 | Expansion Joint | B03 | with Stainless Dowel Bar | C05 | Conc. Thk. : Over 250 mm with joint sealant & filler
CIMRJOA01B04C01 | Civil; Marine Works; Joint; Expansion Joint; for Dike with Dowel Bar; Conc. Thk. : 100 mm with joint sealant & filler | m | CI | Civil | MR | Marine Works | JO | Joint | A01 | Expansion Joint | B04 | for Dike with Dowel Bar | C01 | Conc. Thk. : 100 mm with joint sealant & filler
CIMRJOA01B04C02 | Civil; Marine Works; Joint; Expansion Joint; for Dike with Dowel Bar; Conc. Thk. : 150 mm with joint sealant & filler | m | CI | Civil | MR | Marine Works | JO | Joint | A01 | Expansion Joint | B04 | for Dike with Dowel Bar | C02 | Conc. Thk. : 150 mm with joint sealant & filler
CIMRJOA01B04C03 | Civil; Marine Works; Joint; Expansion Joint; for Dike with Dowel Bar; Conc. Thk. : 200 mm with joint sealant & filler | m | CI | Civil | MR | Marine Works | JO | Joint | A01 | Expansion Joint | B04 | for Dike with Dowel Bar | C03 | Conc. Thk. : 200 mm with joint sealant & filler
CIMRJOA01B04C04 | Civil; Marine Works; Joint; Expansion Joint; for Dike with Dowel Bar; Conc. Thk. : 250 mm with joint sealant & filler | m | CI | Civil | MR | Marine Works | JO | Joint | A01 | Expansion Joint | B04 | for Dike with Dowel Bar | C04 | Conc. Thk. : 250 mm with joint sealant & filler
CIMRJOA01B04C05 | Civil; Marine Works; Joint; Expansion Joint; for Dike with Dowel Bar; Conc. Thk. : Over 250 mm with joint sealant & filler | m | CI | Civil | MR | Marine Works | JO | Joint | A01 | Expansion Joint | B04 | for Dike with Dowel Bar | C05 | Conc. Thk. : Over 250 mm with joint sealant & filler
CIMRJOA02B01C01 | Civil; Marine Works; Joint; Isolation Joint; without Dowel Bar; Conc. Thk. : 100 mm with joint sealant & filler | m | CI | Civil | MR | Marine Works | JO | Joint | A02 | Isolation Joint | B01 | without Dowel Bar | C01 | Conc. Thk. : 100 mm with joint sealant & filler
CIMRJOA02B01C02 | Civil; Marine Works; Joint; Isolation Joint; without Dowel Bar; Conc. Thk. : 150 mm with joint sealant & filler | m | CI | Civil | MR | Marine Works | JO | Joint | A02 | Isolation Joint | B01 | without Dowel Bar | C02 | Conc. Thk. : 150 mm with joint sealant & filler
CIMRJOA02B01C03 | Civil; Marine Works; Joint; Isolation Joint; without Dowel Bar; Conc. Thk. : 200 mm with joint sealant & filler | m | CI | Civil | MR | Marine Works | JO | Joint | A02 | Isolation Joint | B01 | without Dowel Bar | C03 | Conc. Thk. : 200 mm with joint sealant & filler
CIMRJOA02B01C04 | Civil; Marine Works; Joint; Isolation Joint; without Dowel Bar; Conc. Thk. : 250 mm with joint sealant & filler | m | CI | Civil | MR | Marine Works | JO | Joint | A02 | Isolation Joint | B01 | without Dowel Bar | C04 | Conc. Thk. : 250 mm with joint sealant & filler
CIMRJOA03B01C01 | Civil; Marine Works; Joint; Contraction Joint(Control Joint); Saw Cut with Sealant; | m | CI | Civil | MR | Marine Works | JO | Joint | A03 | Contraction Joint(Control Joint) | B01 | Saw Cut with Sealant | C01 | None
CIMRLCA01B01C01 | Civil; Marine Works; Lean Concrete - Material only; 10 MPa ≤ Fck < 15 MPa; Cement Type I; | m3 | CI | Civil | MR | Marine Works | LC | Lean Concrete - Material only | A01 | 10 MPa ≤ Fck < 15 MPa | B01 | Cement Type I | C01 | None
CIMRLCA01B02C01 | Civil; Marine Works; Lean Concrete - Material only; 10 MPa ≤ Fck < 15 MPa; Cement Type II; | m3 | CI | Civil | MR | Marine Works | LC | Lean Concrete - Material only | A01 | 10 MPa ≤ Fck < 15 MPa | B02 | Cement Type II | C01 | None
CIMRLCA01B03C01 | Civil; Marine Works; Lean Concrete - Material only; 10 MPa ≤ Fck < 15 MPa; Cement Type III; | m3 | CI | Civil | MR | Marine Works | LC | Lean Concrete - Material only | A01 | 10 MPa ≤ Fck < 15 MPa | B03 | Cement Type III | C01 | None
CIMRLCA01B04C01 | Civil; Marine Works; Lean Concrete - Material only; 10 MPa ≤ Fck < 15 MPa; Cement Type IV; | m3 | CI | Civil | MR | Marine Works | LC | Lean Concrete - Material only | A01 | 10 MPa ≤ Fck < 15 MPa | B04 | Cement Type IV | C01 | None
CIMRLCA01B05C01 | Civil; Marine Works; Lean Concrete - Material only; 10 MPa ≤ Fck < 15 MPa; Cement Type V; | m3 | CI | Civil | MR | Marine Works | LC | Lean Concrete - Material only | A01 | 10 MPa ≤ Fck < 15 MPa | B05 | Cement Type V | C01 | None
CIMRLCA02B01C01 | Civil; Marine Works; Lean Concrete - Material only; 15 MPa ≤ Fck < 20 MPa; Cement Type I; | m3 | CI | Civil | MR | Marine Works | LC | Lean Concrete - Material only | A02 | 15 MPa ≤ Fck < 20 MPa | B01 | Cement Type I | C01 | None
CIMRLCA02B02C01 | Civil; Marine Works; Lean Concrete - Material only; 15 MPa ≤ Fck < 20 MPa; Cement Type II; | m3 | CI | Civil | MR | Marine Works | LC | Lean Concrete - Material only | A02 | 15 MPa ≤ Fck < 20 MPa | B02 | Cement Type II | C01 | None
CIMRLCA02B03C01 | Civil; Marine Works; Lean Concrete - Material only; 15 MPa ≤ Fck < 20 MPa; Cement Type III; | m3 | CI | Civil | MR | Marine Works | LC | Lean Concrete - Material only | A02 | 15 MPa ≤ Fck < 20 MPa | B03 | Cement Type III | C01 | None
CIMRLCA02B04C01 | Civil; Marine Works; Lean Concrete - Material only; 15 MPa ≤ Fck < 20 MPa; Cement Type IV; | m3 | CI | Civil | MR | Marine Works | LC | Lean Concrete - Material only | A02 | 15 MPa ≤ Fck < 20 MPa | B04 | Cement Type IV | C01 | None
CIMRLCA02B05C01 | Civil; Marine Works; Lean Concrete - Material only; 15 MPa ≤ Fck < 20 MPa; Cement Type V; | m3 | CI | Civil | MR | Marine Works | LC | Lean Concrete - Material only | A02 | 15 MPa ≤ Fck < 20 MPa | B05 | Cement Type V | C01 | None
CIMRLCA03B01C01 | Civil; Marine Works; Lean Concrete - Material only; Fck ≥ 20 MPa; Cement Type I; | m3 | CI | Civil | MR | Marine Works | LC | Lean Concrete - Material only | A03 | Fck ≥ 20 MPa | B01 | Cement Type I | C01 | None
CIMRLCA03B02C01 | Civil; Marine Works; Lean Concrete - Material only; Fck ≥ 20 MPa; Cement Type II; | m3 | CI | Civil | MR | Marine Works | LC | Lean Concrete - Material only | A03 | Fck ≥ 20 MPa | B02 | Cement Type II | C01 | None
CIMRLCA03B03C01 | Civil; Marine Works; Lean Concrete - Material only; Fck ≥ 20 MPa; Cement Type III; | m3 | CI | Civil | MR | Marine Works | LC | Lean Concrete - Material only | A03 | Fck ≥ 20 MPa | B03 | Cement Type III | C01 | None
CIMRLCA03B04C01 | Civil; Marine Works; Lean Concrete - Material only; Fck ≥ 20 MPa; Cement Type IV; | m3 | CI | Civil | MR | Marine Works | LC | Lean Concrete - Material only | A03 | Fck ≥ 20 MPa | B04 | Cement Type IV | C01 | None
CIMRLCA03B05C01 | Civil; Marine Works; Lean Concrete - Material only; Fck ≥ 20 MPa; Cement Type V; | m3 | CI | Civil | MR | Marine Works | LC | Lean Concrete - Material only | A03 | Fck ≥ 20 MPa | B05 | Cement Type V | C01 | None
CIMRMAA01B01C01 | Civil; Marine Works; Marine Work Accessories; Fender; ; | EA | CI | Civil | MR | Marine Works | MA | Marine Work Accessories | A01 | Fender | B01 | None | C01 | None
CIMRMAA02B01C01 | Civil; Marine Works; Marine Work Accessories; Bollards; ; | EA | CI | Civil | MR | Marine Works | MA | Marine Work Accessories | A02 | Bollards | B01 | None | C01 | None
CIMRMAA03B01C01 | Civil; Marine Works; Marine Work Accessories; Buoy; ; | EA | CI | Civil | MR | Marine Works | MA | Marine Work Accessories | A03 | Buoy | B01 | None | C01 | None
CIMRMAA04B01C01 | Civil; Marine Works; Marine Work Accessories; QRH (Quick Release Hook); ; | EA | CI | Civil | MR | Marine Works | MA | Marine Work Accessories | A04 | QRH (Quick Release Hook) | B01 | None | C01 | None
CIMRMIA01B01C01 | Civil; Marine Works; Marine Ground Improvement; ; ; | m2 | CI | Civil | MR | Marine Works | MI | Marine Ground Improvement | A01 | None | B01 | None | C01 | None
CIMRMTA01B01C01 | Civil; Marine Works; Metal Works; Embedded Steel; HDG; Supply & Installation | Ton | CI | Civil | MR | Marine Works | MT | Metal Works | A01 | Embedded Steel | B01 | HDG | C01 | Supply & Installation
CIMRMTA01B01C02 | Civil; Marine Works; Metal Works; Embedded Steel; HDG; Installation Only | Ton | CI | Civil | MR | Marine Works | MT | Metal Works | A01 | Embedded Steel | B01 | HDG | C02 | Installation Only
CIMRMTA01B02C01 | Civil; Marine Works; Metal Works; Embedded Steel; Painted; Supply & Installation | Ton | CI | Civil | MR | Marine Works | MT | Metal Works | A01 | Embedded Steel | B02 | Painted | C01 | Supply & Installation
CIMRMTA01B02C02 | Civil; Marine Works; Metal Works; Embedded Steel; Painted; Installation Only | Ton | CI | Civil | MR | Marine Works | MT | Metal Works | A01 | Embedded Steel | B02 | Painted | C02 | Installation Only
CIMRMTA01B03C01 | Civil; Marine Works; Metal Works; Embedded Steel; Stainless Steel; Supply & Installation | Ton | CI | Civil | MR | Marine Works | MT | Metal Works | A01 | Embedded Steel | B03 | Stainless Steel | C01 | Supply & Installation
CIMRMTA01B03C02 | Civil; Marine Works; Metal Works; Embedded Steel; Stainless Steel; Installation Only | Ton | CI | Civil | MR | Marine Works | MT | Metal Works | A01 | Embedded Steel | B03 | Stainless Steel | C02 | Installation Only
CIMRMTA01B04C01 | Civil; Marine Works; Metal Works; Embedded Steel; HDG/Painted; Supply & Installation | Ton | CI | Civil | MR | Marine Works | MT | Metal Works | A01 | Embedded Steel | B04 | HDG/Painted | C01 | Supply & Installation
CIMRMTA01B04C02 | Civil; Marine Works; Metal Works; Embedded Steel; HDG/Painted; Installation Only | Ton | CI | Civil | MR | Marine Works | MT | Metal Works | A01 | Embedded Steel | B04 | HDG/Painted | C02 | Installation Only
CIMRMTA02B01C01 | Civil; Marine Works; Metal Works; Checkered Plate; HDG; Supply & Installation | Ton | CI | Civil | MR | Marine Works | MT | Metal Works | A02 | Checkered Plate | B01 | HDG | C01 | Supply & Installation
CIMRMTA02B01C02 | Civil; Marine Works; Metal Works; Checkered Plate; HDG; Installation Only | Ton | CI | Civil | MR | Marine Works | MT | Metal Works | A02 | Checkered Plate | B01 | HDG | C02 | Installation Only
CIMRMTA02B02C01 | Civil; Marine Works; Metal Works; Checkered Plate; Painted; Supply & Installation | Ton | CI | Civil | MR | Marine Works | MT | Metal Works | A02 | Checkered Plate | B02 | Painted | C01 | Supply & Installation
CIMRMTA02B02C02 | Civil; Marine Works; Metal Works; Checkered Plate; Painted; Installation Only | Ton | CI | Civil | MR | Marine Works | MT | Metal Works | A02 | Checkered Plate | B02 | Painted | C02 | Installation Only
CIMRMTA02B03C01 | Civil; Marine Works; Metal Works; Checkered Plate; Stainless Steel; Supply & Installation | Ton | CI | Civil | MR | Marine Works | MT | Metal Works | A02 | Checkered Plate | B03 | Stainless Steel | C01 | Supply & Installation
CIMRMTA02B03C02 | Civil; Marine Works; Metal Works; Checkered Plate; Stainless Steel; Installation Only | Ton | CI | Civil | MR | Marine Works | MT | Metal Works | A02 | Checkered Plate | B03 | Stainless Steel | C02 | Installation Only
CIMRMTA02B04C01 | Civil; Marine Works; Metal Works; Checkered Plate; HDG/Painted; Supply & Installation | Ton | CI | Civil | MR | Marine Works | MT | Metal Works | A02 | Checkered Plate | B04 | HDG/Painted | C01 | Supply & Installation
CIMRMTA02B04C02 | Civil; Marine Works; Metal Works; Checkered Plate; HDG/Painted; Installation Only | Ton | CI | Civil | MR | Marine Works | MT | Metal Works | A02 | Checkered Plate | B04 | HDG/Painted | C02 | Installation Only
CIMRMTA03B01C01 | Civil; Marine Works; Metal Works; Ladder; HDG; Supply & Installation | Ton | CI | Civil | MR | Marine Works | MT | Metal Works | A03 | Ladder | B01 | HDG | C01 | Supply & Installation
CIMRMTA03B01C02 | Civil; Marine Works; Metal Works; Ladder; HDG; Installation Only | Ton | CI | Civil | MR | Marine Works | MT | Metal Works | A03 | Ladder | B01 | HDG | C02 | Installation Only
CIMRMTA03B02C01 | Civil; Marine Works; Metal Works; Ladder; Painted; Supply & Installation | Ton | CI | Civil | MR | Marine Works | MT | Metal Works | A03 | Ladder | B02 | Painted | C01 | Supply & Installation
CIMRMTA03B02C02 | Civil; Marine Works; Metal Works; Ladder; Painted; Installation Only | Ton | CI | Civil | MR | Marine Works | MT | Metal Works | A03 | Ladder | B02 | Painted | C02 | Installation Only
CIMRMTA03B03C01 | Civil; Marine Works; Metal Works; Ladder; Stainless Steel; Supply & Installation | Ton | CI | Civil | MR | Marine Works | MT | Metal Works | A03 | Ladder | B03 | Stainless Steel | C01 | Supply & Installation
CIMRMTA03B03C02 | Civil; Marine Works; Metal Works; Ladder; Stainless Steel; Installation Only | Ton | CI | Civil | MR | Marine Works | MT | Metal Works | A03 | Ladder | B03 | Stainless Steel | C02 | Installation Only
CIMRMTA03B04C01 | Civil; Marine Works; Metal Works; Ladder; HDG/Painted; Supply & Installation | Ton | CI | Civil | MR | Marine Works | MT | Metal Works | A03 | Ladder | B04 | HDG/Painted | C01 | Supply & Installation
CIMRMTA03B04C02 | Civil; Marine Works; Metal Works; Ladder; HDG/Painted; Installation Only | Ton | CI | Civil | MR | Marine Works | MT | Metal Works | A03 | Ladder | B04 | HDG/Painted | C02 | Installation Only
CIMRMTA04B01C01 | Civil; Marine Works; Metal Works; Cage Ladder; HDG; Supply & Installation | Ton | CI | Civil | MR | Marine Works | MT | Metal Works | A04 | Cage Ladder | B01 | HDG | C01 | Supply & Installation
CIMRMTA04B01C02 | Civil; Marine Works; Metal Works; Cage Ladder; HDG; Installation Only | Ton | CI | Civil | MR | Marine Works | MT | Metal Works | A04 | Cage Ladder | B01 | HDG | C02 | Installation Only
CIMRMTA04B02C01 | Civil; Marine Works; Metal Works; Cage Ladder; Painted; Supply & Installation | Ton | CI | Civil | MR | Marine Works | MT | Metal Works | A04 | Cage Ladder | B02 | Painted | C01 | Supply & Installation
CIMRMTA04B02C02 | Civil; Marine Works; Metal Works; Cage Ladder; Painted; Installation Only | Ton | CI | Civil | MR | Marine Works | MT | Metal Works | A04 | Cage Ladder | B02 | Painted | C02 | Installation Only
CIMRMTA04B03C01 | Civil; Marine Works; Metal Works; Cage Ladder; Stainless Steel; Supply & Installation | Ton | CI | Civil | MR | Marine Works | MT | Metal Works | A04 | Cage Ladder | B03 | Stainless Steel | C01 | Supply & Installation
CIMRMTA04B03C02 | Civil; Marine Works; Metal Works; Cage Ladder; Stainless Steel; Installation Only | Ton | CI | Civil | MR | Marine Works | MT | Metal Works | A04 | Cage Ladder | B03 | Stainless Steel | C02 | Installation Only
CIMRMTA04B04C01 | Civil; Marine Works; Metal Works; Cage Ladder; HDG/Painted; Supply & Installation | Ton | CI | Civil | MR | Marine Works | MT | Metal Works | A04 | Cage Ladder | B04 | HDG/Painted | C01 | Supply & Installation
CIMRMTA04B04C02 | Civil; Marine Works; Metal Works; Cage Ladder; HDG/Painted; Installation Only | Ton | CI | Civil | MR | Marine Works | MT | Metal Works | A04 | Cage Ladder | B04 | HDG/Painted | C02 | Installation Only
CIMRMTA05B01C01 | Civil; Marine Works; Metal Works; Hand Rail; HDG; Supply & Installation | Ton | CI | Civil | MR | Marine Works | MT | Metal Works | A05 | Hand Rail | B01 | HDG | C01 | Supply & Installation
CIMRMTA05B01C02 | Civil; Marine Works; Metal Works; Hand Rail; HDG; Installation Only | Ton | CI | Civil | MR | Marine Works | MT | Metal Works | A05 | Hand Rail | B01 | HDG | C02 | Installation Only
CIMRMTA05B02C01 | Civil; Marine Works; Metal Works; Hand Rail; Painted; Supply & Installation | Ton | CI | Civil | MR | Marine Works | MT | Metal Works | A05 | Hand Rail | B02 | Painted | C01 | Supply & Installation
CIMRMTA05B02C02 | Civil; Marine Works; Metal Works; Hand Rail; Painted; Installation Only | Ton | CI | Civil | MR | Marine Works | MT | Metal Works | A05 | Hand Rail | B02 | Painted | C02 | Installation Only
CIMRMTA05B03C01 | Civil; Marine Works; Metal Works; Hand Rail; Stainless Steel; Supply & Installation | Ton | CI | Civil | MR | Marine Works | MT | Metal Works | A05 | Hand Rail | B03 | Stainless Steel | C01 | Supply & Installation
CIMRMTA05B03C02 | Civil; Marine Works; Metal Works; Hand Rail; Stainless Steel; Installation Only | Ton | CI | Civil | MR | Marine Works | MT | Metal Works | A05 | Hand Rail | B03 | Stainless Steel | C02 | Installation Only
CIMRMTA05B04C01 | Civil; Marine Works; Metal Works; Hand Rail; HDG/Painted; Supply & Installation | Ton | CI | Civil | MR | Marine Works | MT | Metal Works | A05 | Hand Rail | B04 | HDG/Painted | C01 | Supply & Installation
CIMRMTA05B04C02 | Civil; Marine Works; Metal Works; Hand Rail; HDG/Painted; Installation Only | Ton | CI | Civil | MR | Marine Works | MT | Metal Works | A05 | Hand Rail | B04 | HDG/Painted | C02 | Installation Only
CIMRMTA06B01C01 | Civil; Marine Works; Metal Works; Step Iron; HDG; Supply & Installation | Ton | CI | Civil | MR | Marine Works | MT | Metal Works | A06 | Step Iron | B01 | HDG | C01 | Supply & Installation
CIMRMTA06B01C02 | Civil; Marine Works; Metal Works; Step Iron; HDG; Installation Only | Ton | CI | Civil | MR | Marine Works | MT | Metal Works | A06 | Step Iron | B01 | HDG | C02 | Installation Only
CIMRMTA06B02C01 | Civil; Marine Works; Metal Works; Step Iron; Painted; Supply & Installation | Ton | CI | Civil | MR | Marine Works | MT | Metal Works | A06 | Step Iron | B02 | Painted | C01 | Supply & Installation
CIMRMTA06B02C02 | Civil; Marine Works; Metal Works; Step Iron; Painted; Installation Only | Ton | CI | Civil | MR | Marine Works | MT | Metal Works | A06 | Step Iron | B02 | Painted | C02 | Installation Only
CIMRMTA06B03C01 | Civil; Marine Works; Metal Works; Step Iron; Stainless Steel; Supply & Installation | Ton | CI | Civil | MR | Marine Works | MT | Metal Works | A06 | Step Iron | B03 | Stainless Steel | C01 | Supply & Installation
CIMRMTA06B03C02 | Civil; Marine Works; Metal Works; Step Iron; Stainless Steel; Installation Only | Ton | CI | Civil | MR | Marine Works | MT | Metal Works | A06 | Step Iron | B03 | Stainless Steel | C02 | Installation Only
CIMRMTA06B04C01 | Civil; Marine Works; Metal Works; Step Iron; HDG/Painted; Supply & Installation | Ton | CI | Civil | MR | Marine Works | MT | Metal Works | A06 | Step Iron | B04 | HDG/Painted | C01 | Supply & Installation
CIMRMTA06B04C02 | Civil; Marine Works; Metal Works; Step Iron; HDG/Painted; Installation Only | Ton | CI | Civil | MR | Marine Works | MT | Metal Works | A06 | Step Iron | B04 | HDG/Painted | C02 | Installation Only
CIMRMTA07B01C01 | Civil; Marine Works; Metal Works; Misc. Steel; HDG; Supply & Installation | Ton | CI | Civil | MR | Marine Works | MT | Metal Works | A07 | Misc. Steel | B01 | HDG | C01 | Supply & Installation
CIMRMTA07B01C02 | Civil; Marine Works; Metal Works; Misc. Steel; HDG; Installation Only | Ton | CI | Civil | MR | Marine Works | MT | Metal Works | A07 | Misc. Steel | B01 | HDG | C02 | Installation Only
CIMRMTA07B02C01 | Civil; Marine Works; Metal Works; Misc. Steel; Painted; Supply & Installation | Ton | CI | Civil | MR | Marine Works | MT | Metal Works | A07 | Misc. Steel | B02 | Painted | C01 | Supply & Installation
CIMRMTA07B02C02 | Civil; Marine Works; Metal Works; Misc. Steel; Painted; Installation Only | Ton | CI | Civil | MR | Marine Works | MT | Metal Works | A07 | Misc. Steel | B02 | Painted | C02 | Installation Only
CIMRMTA07B03C01 | Civil; Marine Works; Metal Works; Misc. Steel; Stainless Steel; Supply & Installation | Ton | CI | Civil | MR | Marine Works | MT | Metal Works | A07 | Misc. Steel | B03 | Stainless Steel | C01 | Supply & Installation
CIMRMTA07B03C02 | Civil; Marine Works; Metal Works; Misc. Steel; Stainless Steel; Installation Only | Ton | CI | Civil | MR | Marine Works | MT | Metal Works | A07 | Misc. Steel | B03 | Stainless Steel | C02 | Installation Only
CIMRMTA07B04C01 | Civil; Marine Works; Metal Works; Misc. Steel; HDG/Painted; Supply & Installation | Ton | CI | Civil | MR | Marine Works | MT | Metal Works | A07 | Misc. Steel | B04 | HDG/Painted | C01 | Supply & Installation
CIMRMTA07B04C02 | Civil; Marine Works; Metal Works; Misc. Steel; HDG/Painted; Installation Only | Ton | CI | Civil | MR | Marine Works | MT | Metal Works | A07 | Misc. Steel | B04 | HDG/Painted | C02 | Installation Only
CIMRMTA08B01C01 | Civil; Marine Works; Metal Works; Anchor Bolt; HDG; Installation Only | Ton | CI | Civil | MR | Marine Works | MT | Metal Works | A08 | Anchor Bolt | B01 | HDG | C01 | Installation Only
CIMRMTA08B01C02 | Civil; Marine Works; Metal Works; Anchor Bolt; HDG; Supply & Installation | Ton | CI | Civil | MR | Marine Works | MT | Metal Works | A08 | Anchor Bolt | B01 | HDG | C02 | Supply & Installation
CIMRMTA08B02C01 | Civil; Marine Works; Metal Works; Anchor Bolt; Uncoated; Installation Only | Ton | CI | Civil | MR | Marine Works | MT | Metal Works | A08 | Anchor Bolt | B02 | Uncoated | C01 | Installation Only
CIMRMTA08B02C02 | Civil; Marine Works; Metal Works; Anchor Bolt; Uncoated; Supply & Installation | Ton | CI | Civil | MR | Marine Works | MT | Metal Works | A08 | Anchor Bolt | B02 | Uncoated | C02 | Supply & Installation
CIMRMTA08B03C01 | Civil; Marine Works; Metal Works; Anchor Bolt; Stainless Steel; Installation Only | Ton | CI | Civil | MR | Marine Works | MT | Metal Works | A08 | Anchor Bolt | B03 | Stainless Steel | C01 | Installation Only
CIMRMTA08B03C02 | Civil; Marine Works; Metal Works; Anchor Bolt; Stainless Steel; Supply & Installation | Ton | CI | Civil | MR | Marine Works | MT | Metal Works | A08 | Anchor Bolt | B03 | Stainless Steel | C02 | Supply & Installation
CIMRMTA09B01C01 | Civil; Marine Works; Metal Works; Welded Wire Fabric; D5 - 150mm x 150mm; Epoxy Coated | m2 | CI | Civil | MR | Marine Works | MT | Metal Works | A09 | Welded Wire Fabric | B01 | D5 - 150mm x 150mm | C01 | Epoxy Coated
CIMRMTA09B01C02 | Civil; Marine Works; Metal Works; Welded Wire Fabric; D5 - 150mm x 150mm; Uncoated | m2 | CI | Civil | MR | Marine Works | MT | Metal Works | A09 | Welded Wire Fabric | B01 | D5 - 150mm x 150mm | C02 | Uncoated
CIMRMTA09B01C03 | Civil; Marine Works; Metal Works; Welded Wire Fabric; D5 - 150mm x 150mm; HDG | m2 | CI | Civil | MR | Marine Works | MT | Metal Works | A09 | Welded Wire Fabric | B01 | D5 - 150mm x 150mm | C03 | HDG
CIMRMTA09B02C01 | Civil; Marine Works; Metal Works; Welded Wire Fabric; D6 - 150mm x 150mm; Epoxy Coated | m2 | CI | Civil | MR | Marine Works | MT | Metal Works | A09 | Welded Wire Fabric | B02 | D6 - 150mm x 150mm | C01 | Epoxy Coated
CIMRMTA09B02C02 | Civil; Marine Works; Metal Works; Welded Wire Fabric; D6 - 150mm x 150mm; Uncoated | m2 | CI | Civil | MR | Marine Works | MT | Metal Works | A09 | Welded Wire Fabric | B02 | D6 - 150mm x 150mm | C02 | Uncoated
CIMRMTA09B02C03 | Civil; Marine Works; Metal Works; Welded Wire Fabric; D6 - 150mm x 150mm; HDG | m2 | CI | Civil | MR | Marine Works | MT | Metal Works | A09 | Welded Wire Fabric | B02 | D6 - 150mm x 150mm | C03 | HDG
CIMRMTA09B03C01 | Civil; Marine Works; Metal Works; Welded Wire Fabric; D7 - 150mm x 150mm; Epoxy Coated | m2 | CI | Civil | MR | Marine Works | MT | Metal Works | A09 | Welded Wire Fabric | B03 | D7 - 150mm x 150mm | C01 | Epoxy Coated
CIMRMTA09B03C02 | Civil; Marine Works; Metal Works; Welded Wire Fabric; D7 - 150mm x 150mm; Uncoated | m2 | CI | Civil | MR | Marine Works | MT | Metal Works | A09 | Welded Wire Fabric | B03 | D7 - 150mm x 150mm | C02 | Uncoated
CIMRMTA09B03C03 | Civil; Marine Works; Metal Works; Welded Wire Fabric; D7 - 150mm x 150mm; HDG | m2 | CI | Civil | MR | Marine Works | MT | Metal Works | A09 | Welded Wire Fabric | B03 | D7 - 150mm x 150mm | C03 | HDG
CIMRMTA09B04C01 | Civil; Marine Works; Metal Works; Welded Wire Fabric; D8 - 150mm x 150mm; Epoxy Coated | m2 | CI | Civil | MR | Marine Works | MT | Metal Works | A09 | Welded Wire Fabric | B04 | D8 - 150mm x 150mm | C01 | Epoxy Coated
CIMRMTA09B04C02 | Civil; Marine Works; Metal Works; Welded Wire Fabric; D8 - 150mm x 150mm; Uncoated | m2 | CI | Civil | MR | Marine Works | MT | Metal Works | A09 | Welded Wire Fabric | B04 | D8 - 150mm x 150mm | C02 | Uncoated
CIMRMTA09B04C03 | Civil; Marine Works; Metal Works; Welded Wire Fabric; D8 - 150mm x 150mm; HDG | m2 | CI | Civil | MR | Marine Works | MT | Metal Works | A09 | Welded Wire Fabric | B04 | D8 - 150mm x 150mm | C03 | HDG
CIMRMTA09B05C01 | Civil; Marine Works; Metal Works; Welded Wire Fabric; D5 - 200mm x 200mm; Epoxy Coated | m2 | CI | Civil | MR | Marine Works | MT | Metal Works | A09 | Welded Wire Fabric | B05 | D5 - 200mm x 200mm | C01 | Epoxy Coated
CIMRMTA09B05C02 | Civil; Marine Works; Metal Works; Welded Wire Fabric; D5 - 200mm x 200mm; Uncoated | m2 | CI | Civil | MR | Marine Works | MT | Metal Works | A09 | Welded Wire Fabric | B05 | D5 - 200mm x 200mm | C02 | Uncoated
CIMRMTA09B05C03 | Civil; Marine Works; Metal Works; Welded Wire Fabric; D5 - 200mm x 200mm; HDG | m2 | CI | Civil | MR | Marine Works | MT | Metal Works | A09 | Welded Wire Fabric | B05 | D5 - 200mm x 200mm | C03 | HDG
CIMRMTA09B06C01 | Civil; Marine Works; Metal Works; Welded Wire Fabric; D6 - 200mm x 200mm; Epoxy Coated | m2 | CI | Civil | MR | Marine Works | MT | Metal Works | A09 | Welded Wire Fabric | B06 | D6 - 200mm x 200mm | C01 | Epoxy Coated
CIMRMTA09B06C02 | Civil; Marine Works; Metal Works; Welded Wire Fabric; D6 - 200mm x 200mm; Uncoated | m2 | CI | Civil | MR | Marine Works | MT | Metal Works | A09 | Welded Wire Fabric | B06 | D6 - 200mm x 200mm | C02 | Uncoated
CIMRMTA09B06C03 | Civil; Marine Works; Metal Works; Welded Wire Fabric; D6 - 200mm x 200mm; HDG | m2 | CI | Civil | MR | Marine Works | MT | Metal Works | A09 | Welded Wire Fabric | B06 | D6 - 200mm x 200mm | C03 | HDG
CIMRMTA09B07C01 | Civil; Marine Works; Metal Works; Welded Wire Fabric; D7 - 200mm x 200mm; Epoxy Coated | m2 | CI | Civil | MR | Marine Works | MT | Metal Works | A09 | Welded Wire Fabric | B07 | D7 - 200mm x 200mm | C01 | Epoxy Coated
CIMRMTA09B07C02 | Civil; Marine Works; Metal Works; Welded Wire Fabric; D7 - 200mm x 200mm; Uncoated | m2 | CI | Civil | MR | Marine Works | MT | Metal Works | A09 | Welded Wire Fabric | B07 | D7 - 200mm x 200mm | C02 | Uncoated
CIMRMTA09B07C03 | Civil; Marine Works; Metal Works; Welded Wire Fabric; D7 - 200mm x 200mm; HDG | m2 | CI | Civil | MR | Marine Works | MT | Metal Works | A09 | Welded Wire Fabric | B07 | D7 - 200mm x 200mm | C03 | HDG
CIMRMTA09B08C01 | Civil; Marine Works; Metal Works; Welded Wire Fabric; D8 - 200mm x 200mm; Epoxy Coated | m2 | CI | Civil | MR | Marine Works | MT | Metal Works | A09 | Welded Wire Fabric | B08 | D8 - 200mm x 200mm | C01 | Epoxy Coated
CIMRMTA09B08C02 | Civil; Marine Works; Metal Works; Welded Wire Fabric; D8 - 200mm x 200mm; Uncoated | m2 | CI | Civil | MR | Marine Works | MT | Metal Works | A09 | Welded Wire Fabric | B08 | D8 - 200mm x 200mm | C02 | Uncoated
CIMRMTA09B08C03 | Civil; Marine Works; Metal Works; Welded Wire Fabric; D8 - 200mm x 200mm; HDG | m2 | CI | Civil | MR | Marine Works | MT | Metal Works | A09 | Welded Wire Fabric | B08 | D8 - 200mm x 200mm | C03 | HDG
CIMRMTA10B01C01 | Civil; Marine Works; Metal Works; Grating with Frame; Hot Dip Galvanized; Serrated | Ton | CI | Civil | MR | Marine Works | MT | Metal Works | A10 | Grating with Frame | B01 | Hot Dip Galvanized | C01 | Serrated
CIMRMTA10B01C02 | Civil; Marine Works; Metal Works; Grating with Frame; Hot Dip Galvanized; Flat bar | Ton | CI | Civil | MR | Marine Works | MT | Metal Works | A10 | Grating with Frame | B01 | Hot Dip Galvanized | C02 | Flat bar
CIMRMTA10B01C03 | Civil; Marine Works; Metal Works; Grating with Frame; Hot Dip Galvanized; I-Bar | Ton | CI | Civil | MR | Marine Works | MT | Metal Works | A10 | Grating with Frame | B01 | Hot Dip Galvanized | C03 | I-Bar
CIMRMTA10B02C01 | Civil; Marine Works; Metal Works; Grating with Frame; Stainless Steel; Serrated | Ton | CI | Civil | MR | Marine Works | MT | Metal Works | A10 | Grating with Frame | B02 | Stainless Steel | C01 | Serrated
CIMRMTA10B02C02 | Civil; Marine Works; Metal Works; Grating with Frame; Stainless Steel; Flat bar | Ton | CI | Civil | MR | Marine Works | MT | Metal Works | A10 | Grating with Frame | B02 | Stainless Steel | C02 | Flat bar
CIMRMTA10B02C03 | Civil; Marine Works; Metal Works; Grating with Frame; Stainless Steel; I-Bar | Ton | CI | Civil | MR | Marine Works | MT | Metal Works | A10 | Grating with Frame | B02 | Stainless Steel | C03 | I-Bar
CIMRMTA10B03C01 | Civil; Marine Works; Metal Works; Grating with Frame; Cast Iron; | Ton | CI | Civil | MR | Marine Works | MT | Metal Works | A10 | Grating with Frame | B03 | Cast Iron | C01 | None
CIMRMTA11B01C01 | Civil; Marine Works; Metal Works; Cast Iron Cover with Frame; Heavy Duty; DIA. 500 | EA | CI | Civil | MR | Marine Works | MT | Metal Works | A11 | Cast Iron Cover with Frame | B01 | Heavy Duty | C01 | DIA. 500
CIMRMTA11B01C02 | Civil; Marine Works; Metal Works; Cast Iron Cover with Frame; Heavy Duty; DIA. 600 | EA | CI | Civil | MR | Marine Works | MT | Metal Works | A11 | Cast Iron Cover with Frame | B01 | Heavy Duty | C02 | DIA. 600
CIMRMTA11B01C03 | Civil; Marine Works; Metal Works; Cast Iron Cover with Frame; Heavy Duty; DIA. 700 | EA | CI | Civil | MR | Marine Works | MT | Metal Works | A11 | Cast Iron Cover with Frame | B01 | Heavy Duty | C03 | DIA. 700
CIMRMTA11B01C04 | Civil; Marine Works; Metal Works; Cast Iron Cover with Frame; Heavy Duty; DIA. 800 | EA | CI | Civil | MR | Marine Works | MT | Metal Works | A11 | Cast Iron Cover with Frame | B01 | Heavy Duty | C04 | DIA. 800
CIMRMTA11B01C05 | Civil; Marine Works; Metal Works; Cast Iron Cover with Frame; Heavy Duty; SQ 600 | EA | CI | Civil | MR | Marine Works | MT | Metal Works | A11 | Cast Iron Cover with Frame | B01 | Heavy Duty | C05 | SQ 600
CIMRMTA11B01C06 | Civil; Marine Works; Metal Works; Cast Iron Cover with Frame; Heavy Duty; SQ 700 | EA | CI | Civil | MR | Marine Works | MT | Metal Works | A11 | Cast Iron Cover with Frame | B01 | Heavy Duty | C06 | SQ 700
CIMRMTA11B01C07 | Civil; Marine Works; Metal Works; Cast Iron Cover with Frame; Heavy Duty; SQ 1000 | EA | CI | Civil | MR | Marine Works | MT | Metal Works | A11 | Cast Iron Cover with Frame | B01 | Heavy Duty | C07 | SQ 1000
CIMRMTA11B02C01 | Civil; Marine Works; Metal Works; Cast Iron Cover with Frame; Medium Duty; DIA. 500 | EA | CI | Civil | MR | Marine Works | MT | Metal Works | A11 | Cast Iron Cover with Frame | B02 | Medium Duty | C01 | DIA. 500
CIMRMTA11B02C02 | Civil; Marine Works; Metal Works; Cast Iron Cover with Frame; Medium Duty; DIA. 600 | EA | CI | Civil | MR | Marine Works | MT | Metal Works | A11 | Cast Iron Cover with Frame | B02 | Medium Duty | C02 | DIA. 600
CIMRMTA11B02C03 | Civil; Marine Works; Metal Works; Cast Iron Cover with Frame; Medium Duty; DIA. 700 | EA | CI | Civil | MR | Marine Works | MT | Metal Works | A11 | Cast Iron Cover with Frame | B02 | Medium Duty | C03 | DIA. 700
CIMRMTA11B02C04 | Civil; Marine Works; Metal Works; Cast Iron Cover with Frame; Medium Duty; DIA. 800 | EA | CI | Civil | MR | Marine Works | MT | Metal Works | A11 | Cast Iron Cover with Frame | B02 | Medium Duty | C04 | DIA. 800
CIMRMTA11B02C05 | Civil; Marine Works; Metal Works; Cast Iron Cover with Frame; Medium Duty; SQ 600 | EA | CI | Civil | MR | Marine Works | MT | Metal Works | A11 | Cast Iron Cover with Frame | B02 | Medium Duty | C05 | SQ 600
CIMRMTA11B02C06 | Civil; Marine Works; Metal Works; Cast Iron Cover with Frame; Medium Duty; SQ 700 | EA | CI | Civil | MR | Marine Works | MT | Metal Works | A11 | Cast Iron Cover with Frame | B02 | Medium Duty | C06 | SQ 700
CIMRMTA11B02C07 | Civil; Marine Works; Metal Works; Cast Iron Cover with Frame; Medium Duty; SQ 1000 | EA | CI | Civil | MR | Marine Works | MT | Metal Works | A11 | Cast Iron Cover with Frame | B02 | Medium Duty | C07 | SQ 1000
CIMRMTA11B03C01 | Civil; Marine Works; Metal Works; Cast Iron Cover with Frame; Light Duty; DIA. 500 | EA | CI | Civil | MR | Marine Works | MT | Metal Works | A11 | Cast Iron Cover with Frame | B03 | Light Duty | C01 | DIA. 500
CIMRMTA11B03C02 | Civil; Marine Works; Metal Works; Cast Iron Cover with Frame; Light Duty; DIA. 600 | EA | CI | Civil | MR | Marine Works | MT | Metal Works | A11 | Cast Iron Cover with Frame | B03 | Light Duty | C02 | DIA. 600
CIMRMTA11B03C03 | Civil; Marine Works; Metal Works; Cast Iron Cover with Frame; Light Duty; DIA. 700 | EA | CI | Civil | MR | Marine Works | MT | Metal Works | A11 | Cast Iron Cover with Frame | B03 | Light Duty | C03 | DIA. 700
CIMRMTA11B03C04 | Civil; Marine Works; Metal Works; Cast Iron Cover with Frame; Light Duty; DIA. 800 | EA | CI | Civil | MR | Marine Works | MT | Metal Works | A11 | Cast Iron Cover with Frame | B03 | Light Duty | C04 | DIA. 800
CIMRMTA11B03C05 | Civil; Marine Works; Metal Works; Cast Iron Cover with Frame; Light Duty; SQ 600 | EA | CI | Civil | MR | Marine Works | MT | Metal Works | A11 | Cast Iron Cover with Frame | B03 | Light Duty | C05 | SQ 600
CIMRMTA11B03C06 | Civil; Marine Works; Metal Works; Cast Iron Cover with Frame; Light Duty; SQ 700 | EA | CI | Civil | MR | Marine Works | MT | Metal Works | A11 | Cast Iron Cover with Frame | B03 | Light Duty | C06 | SQ 700
CIMRMTA11B03C07 | Civil; Marine Works; Metal Works; Cast Iron Cover with Frame; Light Duty; SQ 1000 | EA | CI | Civil | MR | Marine Works | MT | Metal Works | A11 | Cast Iron Cover with Frame | B03 | Light Duty | C07 | SQ 1000
CIMRMTA12B01C01 | Civil; Marine Works; Metal Works; Strainer; Stainless; DIA. 4" | EA | CI | Civil | MR | Marine Works | MT | Metal Works | A12 | Strainer | B01 | Stainless | C01 | DIA. 4"
CIMRMTA12B01C02 | Civil; Marine Works; Metal Works; Strainer; Stainless; DIA. 6" | EA | CI | Civil | MR | Marine Works | MT | Metal Works | A12 | Strainer | B01 | Stainless | C02 | DIA. 6"
CIMRMTA12B01C03 | Civil; Marine Works; Metal Works; Strainer; Stainless; DIA. 8" | EA | CI | Civil | MR | Marine Works | MT | Metal Works | A12 | Strainer | B01 | Stainless | C03 | DIA. 8"
CIMRMTA13B01C01 | Civil; Marine Works; Metal Works; Others; ; | EA | CI | Civil | MR | Marine Works | MT | Metal Works | A13 | Others | B01 | None | C01 | None
CIMRMTA13B02C01 | Civil; Marine Works; Metal Works; Others; Chemical bolt; 10 mm ≤ DIA. < 16 mm | EA | CI | Civil | MR | Marine Works | MT | Metal Works | A13 | Others | B02 | Chemical bolt | C01 | 10 mm ≤ DIA. < 16 mm
CIMRMTA13B02C02 | Civil; Marine Works; Metal Works; Others; Chemical bolt; DIA. ≥ 16mm | EA | CI | Civil | MR | Marine Works | MT | Metal Works | A13 | Others | B02 | Chemical bolt | C02 | DIA. ≥ 16mm
CIMRMTA13B03C01 | Civil; Marine Works; Metal Works; Others; FRP Ladder; | m | CI | Civil | MR | Marine Works | MT | Metal Works | A13 | Others | B03 | FRP Ladder | C01 | None
CIMRMTA13B04C01 | Civil; Marine Works; Metal Works; Others; Neoprene Pad; | m2 | CI | Civil | MR | Marine Works | MT | Metal Works | A13 | Others | B04 | Neoprene Pad | C01 | None
CIMRMTA13B05C01 | Civil; Marine Works; Metal Works; Others; Screen; | EA | CI | Civil | MR | Marine Works | MT | Metal Works | A13 | Others | B05 | Screen | C01 | None
CIMRMTA14B01C01 | Civil; Marine Works; Metal Works; Sleeve Pipe with filling material(with Ring Plate); HDG; | Ton | CI | Civil | MR | Marine Works | MT | Metal Works | A14 | Sleeve Pipe with filling material(with Ring Plate) | B01 | HDG | C01 | none
CIMRMTA14B02C01 | Civil; Marine Works; Metal Works; Sleeve Pipe with filling material(with Ring Plate); Painted; | Ton | CI | Civil | MR | Marine Works | MT | Metal Works | A14 | Sleeve Pipe with filling material(with Ring Plate) | B02 | Painted | C01 | none
CIMRMTA14B03C01 | Civil; Marine Works; Metal Works; Sleeve Pipe with filling material(with Ring Plate); Stainless Steel; | Ton | CI | Civil | MR | Marine Works | MT | Metal Works | A14 | Sleeve Pipe with filling material(with Ring Plate) | B03 | Stainless Steel | C01 | none
CIMRMTA14B04C01 | Civil; Marine Works; Metal Works; Sleeve Pipe with filling material(with Ring Plate); HDG/Painted; | Ton | CI | Civil | MR | Marine Works | MT | Metal Works | A14 | Sleeve Pipe with filling material(with Ring Plate) | B04 | HDG/Painted | C01 | none
CIMRMTA15B01C01 | Civil; Marine Works; Metal Works; Steel Casing (Vertical Pump); Item-1; | m | CI | Civil | MR | Marine Works | MT | Metal Works | A15 | Steel Casing (Vertical Pump) | B01 | Item-1 | C01 | None
CIMRMTA15B02C01 | Civil; Marine Works; Metal Works; Steel Casing (Vertical Pump); Item-2; | m | CI | Civil | MR | Marine Works | MT | Metal Works | A15 | Steel Casing (Vertical Pump) | B02 | Item-2 | C01 | None
CIMRMTA15B03C01 | Civil; Marine Works; Metal Works; Steel Casing (Vertical Pump); Item-3; | m | CI | Civil | MR | Marine Works | MT | Metal Works | A15 | Steel Casing (Vertical Pump) | B03 | Item-3 | C01 | None
CIMRMTA15B04C01 | Civil; Marine Works; Metal Works; Steel Casing (Vertical Pump); Item-4; | m | CI | Civil | MR | Marine Works | MT | Metal Works | A15 | Steel Casing (Vertical Pump) | B04 | Item-4 | C01 | None
CIMRMTA15B05C01 | Civil; Marine Works; Metal Works; Steel Casing (Vertical Pump); Item-5; | m | CI | Civil | MR | Marine Works | MT | Metal Works | A15 | Steel Casing (Vertical Pump) | B05 | Item-5 | C01 | None
CIMROTA01B01C01 | Civil; Marine Works; Others(Misc. Items); Item-1; Type-1; Unit-1 | m | CI | Civil | MR | Marine Works | OT | Others(Misc. Items) | A01 | Item-1 | B01 | Type-1 | C01 | Unit-1
CIMROTA01B01C02 | Civil; Marine Works; Others(Misc. Items); Item-1; Type-1; Unit-2 | m2 | CI | Civil | MR | Marine Works | OT | Others(Misc. Items) | A01 | Item-1 | B01 | Type-1 | C02 | Unit-2
CIMROTA01B01C03 | Civil; Marine Works; Others(Misc. Items); Item-1; Type-1; Unit-3 | m3 | CI | Civil | MR | Marine Works | OT | Others(Misc. Items) | A01 | Item-1 | B01 | Type-1 | C03 | Unit-3
CIMROTA01B01C04 | Civil; Marine Works; Others(Misc. Items); Item-1; Type-1; Unit-4 | Ton | CI | Civil | MR | Marine Works | OT | Others(Misc. Items) | A01 | Item-1 | B01 | Type-1 | C04 | Unit-4
CIMROTA01B01C05 | Civil; Marine Works; Others(Misc. Items); Item-1; Type-1; Unit-5 | em3 | CI | Civil | MR | Marine Works | OT | Others(Misc. Items) | A01 | Item-1 | B01 | Type-1 | C05 | Unit-5
CIMROTA01B01C06 | Civil; Marine Works; Others(Misc. Items); Item-1; Type-1; Unit-6 | EA | CI | Civil | MR | Marine Works | OT | Others(Misc. Items) | A01 | Item-1 | B01 | Type-1 | C06 | Unit-6
CIMROTA01B01C07 | Civil; Marine Works; Others(Misc. Items); Item-1; Type-1; Unit-7 | Lot | CI | Civil | MR | Marine Works | OT | Others(Misc. Items) | A01 | Item-1 | B01 | Type-1 | C07 | Unit-7
CIMROTA01B02C01 | Civil; Marine Works; Others(Misc. Items); Item-1; Type-2; Unit-1 | m | CI | Civil | MR | Marine Works | OT | Others(Misc. Items) | A01 | Item-1 | B02 | Type-2 | C01 | Unit-1
CIMROTA01B02C02 | Civil; Marine Works; Others(Misc. Items); Item-1; Type-2; Unit-2 | m2 | CI | Civil | MR | Marine Works | OT | Others(Misc. Items) | A01 | Item-1 | B02 | Type-2 | C02 | Unit-2
CIMROTA01B02C03 | Civil; Marine Works; Others(Misc. Items); Item-1; Type-2; Unit-3 | m3 | CI | Civil | MR | Marine Works | OT | Others(Misc. Items) | A01 | Item-1 | B02 | Type-2 | C03 | Unit-3
CIMROTA01B02C04 | Civil; Marine Works; Others(Misc. Items); Item-1; Type-2; Unit-4 | Ton | CI | Civil | MR | Marine Works | OT | Others(Misc. Items) | A01 | Item-1 | B02 | Type-2 | C04 | Unit-4
CIMROTA01B02C05 | Civil; Marine Works; Others(Misc. Items); Item-1; Type-2; Unit-5 | em3 | CI | Civil | MR | Marine Works | OT | Others(Misc. Items) | A01 | Item-1 | B02 | Type-2 | C05 | Unit-5
CIMROTA01B02C06 | Civil; Marine Works; Others(Misc. Items); Item-1; Type-2; Unit-6 | EA | CI | Civil | MR | Marine Works | OT | Others(Misc. Items) | A01 | Item-1 | B02 | Type-2 | C06 | Unit-6
CIMROTA01B02C07 | Civil; Marine Works; Others(Misc. Items); Item-1; Type-2; Unit-7 | Lot | CI | Civil | MR | Marine Works | OT | Others(Misc. Items) | A01 | Item-1 | B02 | Type-2 | C07 | Unit-7
CIMROTA01B03C01 | Civil; Marine Works; Others(Misc. Items); Item-1; Type-3; Unit-1 | m | CI | Civil | MR | Marine Works | OT | Others(Misc. Items) | A01 | Item-1 | B03 | Type-3 | C01 | Unit-1
CIMROTA01B03C02 | Civil; Marine Works; Others(Misc. Items); Item-1; Type-3; Unit-2 | m2 | CI | Civil | MR | Marine Works | OT | Others(Misc. Items) | A01 | Item-1 | B03 | Type-3 | C02 | Unit-2
CIMROTA01B03C03 | Civil; Marine Works; Others(Misc. Items); Item-1; Type-3; Unit-3 | m3 | CI | Civil | MR | Marine Works | OT | Others(Misc. Items) | A01 | Item-1 | B03 | Type-3 | C03 | Unit-3
CIMROTA01B03C04 | Civil; Marine Works; Others(Misc. Items); Item-1; Type-3; Unit-4 | Ton | CI | Civil | MR | Marine Works | OT | Others(Misc. Items) | A01 | Item-1 | B03 | Type-3 | C04 | Unit-4
CIMROTA01B03C05 | Civil; Marine Works; Others(Misc. Items); Item-1; Type-3; Unit-5 | em3 | CI | Civil | MR | Marine Works | OT | Others(Misc. Items) | A01 | Item-1 | B03 | Type-3 | C05 | Unit-5
CIMROTA01B03C06 | Civil; Marine Works; Others(Misc. Items); Item-1; Type-3; Unit-6 | EA | CI | Civil | MR | Marine Works | OT | Others(Misc. Items) | A01 | Item-1 | B03 | Type-3 | C06 | Unit-6
CIMROTA01B03C07 | Civil; Marine Works; Others(Misc. Items); Item-1; Type-3; Unit-7 | Lot | CI | Civil | MR | Marine Works | OT | Others(Misc. Items) | A01 | Item-1 | B03 | Type-3 | C07 | Unit-7
CIMROTA01B04C01 | Civil; Marine Works; Others(Misc. Items); Item-1; Type-4; Unit-1 | m | CI | Civil | MR | Marine Works | OT | Others(Misc. Items) | A01 | Item-1 | B04 | Type-4 | C01 | Unit-1
CIMROTA01B04C02 | Civil; Marine Works; Others(Misc. Items); Item-1; Type-4; Unit-2 | m2 | CI | Civil | MR | Marine Works | OT | Others(Misc. Items) | A01 | Item-1 | B04 | Type-4 | C02 | Unit-2
CIMROTA01B04C03 | Civil; Marine Works; Others(Misc. Items); Item-1; Type-4; Unit-3 | m3 | CI | Civil | MR | Marine Works | OT | Others(Misc. Items) | A01 | Item-1 | B04 | Type-4 | C03 | Unit-3
CIMROTA01B04C04 | Civil; Marine Works; Others(Misc. Items); Item-1; Type-4; Unit-4 | Ton | CI | Civil | MR | Marine Works | OT | Others(Misc. Items) | A01 | Item-1 | B04 | Type-4 | C04 | Unit-4
CIMROTA01B04C05 | Civil; Marine Works; Others(Misc. Items); Item-1; Type-4; Unit-5 | em3 | CI | Civil | MR | Marine Works | OT | Others(Misc. Items) | A01 | Item-1 | B04 | Type-4 | C05 | Unit-5
CIMROTA01B04C06 | Civil; Marine Works; Others(Misc. Items); Item-1; Type-4; Unit-6 | EA | CI | Civil | MR | Marine Works | OT | Others(Misc. Items) | A01 | Item-1 | B04 | Type-4 | C06 | Unit-6
CIMROTA01B04C07 | Civil; Marine Works; Others(Misc. Items); Item-1; Type-4; Unit-7 | Lot | CI | Civil | MR | Marine Works | OT | Others(Misc. Items) | A01 | Item-1 | B04 | Type-4 | C07 | Unit-7
CIMROTA01B05C01 | Civil; Marine Works; Others(Misc. Items); Item-1; Type-5; Unit-1 | m | CI | Civil | MR | Marine Works | OT | Others(Misc. Items) | A01 | Item-1 | B05 | Type-5 | C01 | Unit-1
CIMROTA01B05C02 | Civil; Marine Works; Others(Misc. Items); Item-1; Type-5; Unit-2 | m2 | CI | Civil | MR | Marine Works | OT | Others(Misc. Items) | A01 | Item-1 | B05 | Type-5 | C02 | Unit-2
CIMROTA01B05C03 | Civil; Marine Works; Others(Misc. Items); Item-1; Type-5; Unit-3 | m3 | CI | Civil | MR | Marine Works | OT | Others(Misc. Items) | A01 | Item-1 | B05 | Type-5 | C03 | Unit-3
CIMROTA01B05C04 | Civil; Marine Works; Others(Misc. Items); Item-1; Type-5; Unit-4 | Ton | CI | Civil | MR | Marine Works | OT | Others(Misc. Items) | A01 | Item-1 | B05 | Type-5 | C04 | Unit-4
CIMROTA01B05C05 | Civil; Marine Works; Others(Misc. Items); Item-1; Type-5; Unit-5 | em3 | CI | Civil | MR | Marine Works | OT | Others(Misc. Items) | A01 | Item-1 | B05 | Type-5 | C05 | Unit-5
CIMROTA01B05C06 | Civil; Marine Works; Others(Misc. Items); Item-1; Type-5; Unit-6 | EA | CI | Civil | MR | Marine Works | OT | Others(Misc. Items) | A01 | Item-1 | B05 | Type-5 | C06 | Unit-6
CIMROTA01B05C07 | Civil; Marine Works; Others(Misc. Items); Item-1; Type-5; Unit-7 | Lot | CI | Civil | MR | Marine Works | OT | Others(Misc. Items) | A01 | Item-1 | B05 | Type-5 | C07 | Unit-7
CIMROTA01B06C01 | Civil; Marine Works; Others(Misc. Items); Item-1; Type-6; Unit-1 | m | CI | Civil | MR | Marine Works | OT | Others(Misc. Items) | A01 | Item-1 | B06 | Type-6 | C01 | Unit-1
CIMROTA01B06C02 | Civil; Marine Works; Others(Misc. Items); Item-1; Type-6; Unit-2 | m2 | CI | Civil | MR | Marine Works | OT | Others(Misc. Items) | A01 | Item-1 | B06 | Type-6 | C02 | Unit-2
CIMROTA01B06C03 | Civil; Marine Works; Others(Misc. Items); Item-1; Type-6; Unit-3 | m3 | CI | Civil | MR | Marine Works | OT | Others(Misc. Items) | A01 | Item-1 | B06 | Type-6 | C03 | Unit-3
CIMROTA01B06C04 | Civil; Marine Works; Others(Misc. Items); Item-1; Type-6; Unit-4 | Ton | CI | Civil | MR | Marine Works | OT | Others(Misc. Items) | A01 | Item-1 | B06 | Type-6 | C04 | Unit-4
CIMROTA01B06C05 | Civil; Marine Works; Others(Misc. Items); Item-1; Type-6; Unit-5 | em3 | CI | Civil | MR | Marine Works | OT | Others(Misc. Items) | A01 | Item-1 | B06 | Type-6 | C05 | Unit-5
CIMROTA01B06C06 | Civil; Marine Works; Others(Misc. Items); Item-1; Type-6; Unit-6 | EA | CI | Civil | MR | Marine Works | OT | Others(Misc. Items) | A01 | Item-1 | B06 | Type-6 | C06 | Unit-6
CIMROTA01B06C07 | Civil; Marine Works; Others(Misc. Items); Item-1; Type-6; Unit-7 | Lot | CI | Civil | MR | Marine Works | OT | Others(Misc. Items) | A01 | Item-1 | B06 | Type-6 | C07 | Unit-7
CIMROTA01B07C01 | Civil; Marine Works; Others(Misc. Items); Item-1; Type-7; Unit-1 | m | CI | Civil | MR | Marine Works | OT | Others(Misc. Items) | A01 | Item-1 | B07 | Type-7 | C01 | Unit-1
CIMROTA01B07C02 | Civil; Marine Works; Others(Misc. Items); Item-1; Type-7; Unit-2 | m2 | CI | Civil | MR | Marine Works | OT | Others(Misc. Items) | A01 | Item-1 | B07 | Type-7 | C02 | Unit-2
CIMROTA01B07C03 | Civil; Marine Works; Others(Misc. Items); Item-1; Type-7; Unit-3 | m3 | CI | Civil | MR | Marine Works | OT | Others(Misc. Items) | A01 | Item-1 | B07 | Type-7 | C03 | Unit-3
CIMROTA01B07C04 | Civil; Marine Works; Others(Misc. Items); Item-1; Type-7; Unit-4 | Ton | CI | Civil | MR | Marine Works | OT | Others(Misc. Items) | A01 | Item-1 | B07 | Type-7 | C04 | Unit-4
CIMROTA01B07C05 | Civil; Marine Works; Others(Misc. Items); Item-1; Type-7; Unit-5 | em3 | CI | Civil | MR | Marine Works | OT | Others(Misc. Items) | A01 | Item-1 | B07 | Type-7 | C05 | Unit-5
CIMROTA01B07C06 | Civil; Marine Works; Others(Misc. Items); Item-1; Type-7; Unit-6 | EA | CI | Civil | MR | Marine Works | OT | Others(Misc. Items) | A01 | Item-1 | B07 | Type-7 | C06 | Unit-6
CIMROTA01B07C07 | Civil; Marine Works; Others(Misc. Items); Item-1; Type-7; Unit-7 | Lot | CI | Civil | MR | Marine Works | OT | Others(Misc. Items) | A01 | Item-1 | B07 | Type-7 | C07 | Unit-7
CIMROTA01B08C01 | Civil; Marine Works; Others(Misc. Items); Item-1; Type-8; Unit-1 | m | CI | Civil | MR | Marine Works | OT | Others(Misc. Items) | A01 | Item-1 | B08 | Type-8 | C01 | Unit-1
CIMROTA01B08C02 | Civil; Marine Works; Others(Misc. Items); Item-1; Type-8; Unit-2 | m2 | CI | Civil | MR | Marine Works | OT | Others(Misc. Items) | A01 | Item-1 | B08 | Type-8 | C02 | Unit-2
CIMROTA01B08C03 | Civil; Marine Works; Others(Misc. Items); Item-1; Type-8; Unit-3 | m3 | CI | Civil | MR | Marine Works | OT | Others(Misc. Items) | A01 | Item-1 | B08 | Type-8 | C03 | Unit-3
CIMROTA01B08C04 | Civil; Marine Works; Others(Misc. Items); Item-1; Type-8; Unit-4 | Ton | CI | Civil | MR | Marine Works | OT | Others(Misc. Items) | A01 | Item-1 | B08 | Type-8 | C04 | Unit-4
CIMROTA01B08C05 | Civil; Marine Works; Others(Misc. Items); Item-1; Type-8; Unit-5 | em3 | CI | Civil | MR | Marine Works | OT | Others(Misc. Items) | A01 | Item-1 | B08 | Type-8 | C05 | Unit-5
CIMROTA01B08C06 | Civil; Marine Works; Others(Misc. Items); Item-1; Type-8; Unit-6 | EA | CI | Civil | MR | Marine Works | OT | Others(Misc. Items) | A01 | Item-1 | B08 | Type-8 | C06 | Unit-6
CIMROTA01B08C07 | Civil; Marine Works; Others(Misc. Items); Item-1; Type-8; Unit-7 | Lot | CI | Civil | MR | Marine Works | OT | Others(Misc. Items) | A01 | Item-1 | B08 | Type-8 | C07 | Unit-7
CIMROTA01B09C01 | Civil; Marine Works; Others(Misc. Items); Item-1; Type-9; Unit-1 | m | CI | Civil | MR | Marine Works | OT | Others(Misc. Items) | A01 | Item-1 | B09 | Type-9 | C01 | Unit-1
CIMROTA01B09C02 | Civil; Marine Works; Others(Misc. Items); Item-1; Type-9; Unit-2 | m2 | CI | Civil | MR | Marine Works | OT | Others(Misc. Items) | A01 | Item-1 | B09 | Type-9 | C02 | Unit-2
CIMROTA01B09C03 | Civil; Marine Works; Others(Misc. Items); Item-1; Type-9; Unit-3 | m3 | CI | Civil | MR | Marine Works | OT | Others(Misc. Items) | A01 | Item-1 | B09 | Type-9 | C03 | Unit-3
CIMROTA01B09C04 | Civil; Marine Works; Others(Misc. Items); Item-1; Type-9; Unit-4 | Ton | CI | Civil | MR | Marine Works | OT | Others(Misc. Items) | A01 | Item-1 | B09 | Type-9 | C04 | Unit-4
CIMROTA01B09C05 | Civil; Marine Works; Others(Misc. Items); Item-1; Type-9; Unit-5 | em3 | CI | Civil | MR | Marine Works | OT | Others(Misc. Items) | A01 | Item-1 | B09 | Type-9 | C05 | Unit-5
CIMROTA01B09C06 | Civil; Marine Works; Others(Misc. Items); Item-1; Type-9; Unit-6 | EA | CI | Civil | MR | Marine Works | OT | Others(Misc. Items) | A01 | Item-1 | B09 | Type-9 | C06 | Unit-6
CIMROTA01B09C07 | Civil; Marine Works; Others(Misc. Items); Item-1; Type-9; Unit-7 | Lot | CI | Civil | MR | Marine Works | OT | Others(Misc. Items) | A01 | Item-1 | B09 | Type-9 | C07 | Unit-7
CIMROTA01B10C01 | Civil; Marine Works; Others(Misc. Items); Item-1; Type-10; Unit-1 | m | CI | Civil | MR | Marine Works | OT | Others(Misc. Items) | A01 | Item-1 | B10 | Type-10 | C01 | Unit-1
CIMROTA01B10C02 | Civil; Marine Works; Others(Misc. Items); Item-1; Type-10; Unit-2 | m2 | CI | Civil | MR | Marine Works | OT | Others(Misc. Items) | A01 | Item-1 | B10 | Type-10 | C02 | Unit-2
CIMROTA01B10C03 | Civil; Marine Works; Others(Misc. Items); Item-1; Type-10; Unit-3 | m3 | CI | Civil | MR | Marine Works | OT | Others(Misc. Items) | A01 | Item-1 | B10 | Type-10 | C03 | Unit-3
CIMROTA01B10C04 | Civil; Marine Works; Others(Misc. Items); Item-1; Type-10; Unit-4 | Ton | CI | Civil | MR | Marine Works | OT | Others(Misc. Items) | A01 | Item-1 | B10 | Type-10 | C04 | Unit-4
CIMROTA01B10C05 | Civil; Marine Works; Others(Misc. Items); Item-1; Type-10; Unit-5 | em3 | CI | Civil | MR | Marine Works | OT | Others(Misc. Items) | A01 | Item-1 | B10 | Type-10 | C05 | Unit-5
CIMROTA01B10C06 | Civil; Marine Works; Others(Misc. Items); Item-1; Type-10; Unit-6 | EA | CI | Civil | MR | Marine Works | OT | Others(Misc. Items) | A01 | Item-1 | B10 | Type-10 | C06 | Unit-6
CIMROTA01B10C07 | Civil; Marine Works; Others(Misc. Items); Item-1; Type-10; Unit-7 | Lot | CI | Civil | MR | Marine Works | OT | Others(Misc. Items) | A01 | Item-1 | B10 | Type-10 | C07 | Unit-7
CIMROTA02B01C01 | Civil; Marine Works; Others(Misc. Items); Item-2; Type-1; Unit-1 | m | CI | Civil | MR | Marine Works | OT | Others(Misc. Items) | A02 | Item-2 | B01 | Type-1 | C01 | Unit-1
CIMROTA02B01C02 | Civil; Marine Works; Others(Misc. Items); Item-2; Type-1; Unit-2 | m2 | CI | Civil | MR | Marine Works | OT | Others(Misc. Items) | A02 | Item-2 | B01 | Type-1 | C02 | Unit-2
CIMROTA02B01C03 | Civil; Marine Works; Others(Misc. Items); Item-2; Type-1; Unit-3 | m3 | CI | Civil | MR | Marine Works | OT | Others(Misc. Items) | A02 | Item-2 | B01 | Type-1 | C03 | Unit-3
CIMROTA02B01C04 | Civil; Marine Works; Others(Misc. Items); Item-2; Type-1; Unit-4 | Ton | CI | Civil | MR | Marine Works | OT | Others(Misc. Items) | A02 | Item-2 | B01 | Type-1 | C04 | Unit-4
CIMROTA02B01C05 | Civil; Marine Works; Others(Misc. Items); Item-2; Type-1; Unit-5 | em3 | CI | Civil | MR | Marine Works | OT | Others(Misc. Items) | A02 | Item-2 | B01 | Type-1 | C05 | Unit-5
CIMROTA02B01C06 | Civil; Marine Works; Others(Misc. Items); Item-2; Type-1; Unit-6 | EA | CI | Civil | MR | Marine Works | OT | Others(Misc. Items) | A02 | Item-2 | B01 | Type-1 | C06 | Unit-6
CIMROTA02B01C07 | Civil; Marine Works; Others(Misc. Items); Item-2; Type-1; Unit-7 | Lot | CI | Civil | MR | Marine Works | OT | Others(Misc. Items) | A02 | Item-2 | B01 | Type-1 | C07 | Unit-7
CIMROTA02B02C01 | Civil; Marine Works; Others(Misc. Items); Item-2; Type-2; Unit-1 | m | CI | Civil | MR | Marine Works | OT | Others(Misc. Items) | A02 | Item-2 | B02 | Type-2 | C01 | Unit-1
CIMROTA02B02C02 | Civil; Marine Works; Others(Misc. Items); Item-2; Type-2; Unit-2 | m2 | CI | Civil | MR | Marine Works | OT | Others(Misc. Items) | A02 | Item-2 | B02 | Type-2 | C02 | Unit-2
CIMROTA02B02C03 | Civil; Marine Works; Others(Misc. Items); Item-2; Type-2; Unit-3 | m3 | CI | Civil | MR | Marine Works | OT | Others(Misc. Items) | A02 | Item-2 | B02 | Type-2 | C03 | Unit-3
CIMROTA02B02C04 | Civil; Marine Works; Others(Misc. Items); Item-2; Type-2; Unit-4 | Ton | CI | Civil | MR | Marine Works | OT | Others(Misc. Items) | A02 | Item-2 | B02 | Type-2 | C04 | Unit-4
CIMROTA02B02C05 | Civil; Marine Works; Others(Misc. Items); Item-2; Type-2; Unit-5 | em3 | CI | Civil | MR | Marine Works | OT | Others(Misc. Items) | A02 | Item-2 | B02 | Type-2 | C05 | Unit-5
CIMROTA02B02C06 | Civil; Marine Works; Others(Misc. Items); Item-2; Type-2; Unit-6 | EA | CI | Civil | MR | Marine Works | OT | Others(Misc. Items) | A02 | Item-2 | B02 | Type-2 | C06 | Unit-6
CIMROTA02B02C07 | Civil; Marine Works; Others(Misc. Items); Item-2; Type-2; Unit-7 | Lot | CI | Civil | MR | Marine Works | OT | Others(Misc. Items) | A02 | Item-2 | B02 | Type-2 | C07 | Unit-7
CIMROTA02B03C01 | Civil; Marine Works; Others(Misc. Items); Item-2; Type-3; Unit-1 | m | CI | Civil | MR | Marine Works | OT | Others(Misc. Items) | A02 | Item-2 | B03 | Type-3 | C01 | Unit-1
CIMROTA02B03C02 | Civil; Marine Works; Others(Misc. Items); Item-2; Type-3; Unit-2 | m2 | CI | Civil | MR | Marine Works | OT | Others(Misc. Items) | A02 | Item-2 | B03 | Type-3 | C02 | Unit-2
CIMROTA02B03C03 | Civil; Marine Works; Others(Misc. Items); Item-2; Type-3; Unit-3 | m3 | CI | Civil | MR | Marine Works | OT | Others(Misc. Items) | A02 | Item-2 | B03 | Type-3 | C03 | Unit-3
CIMROTA02B03C04 | Civil; Marine Works; Others(Misc. Items); Item-2; Type-3; Unit-4 | Ton | CI | Civil | MR | Marine Works | OT | Others(Misc. Items) | A02 | Item-2 | B03 | Type-3 | C04 | Unit-4
CIMROTA02B03C05 | Civil; Marine Works; Others(Misc. Items); Item-2; Type-3; Unit-5 | em3 | CI | Civil | MR | Marine Works | OT | Others(Misc. Items) | A02 | Item-2 | B03 | Type-3 | C05 | Unit-5
CIMROTA02B03C06 | Civil; Marine Works; Others(Misc. Items); Item-2; Type-3; Unit-6 | EA | CI | Civil | MR | Marine Works | OT | Others(Misc. Items) | A02 | Item-2 | B03 | Type-3 | C06 | Unit-6
CIMROTA02B03C07 | Civil; Marine Works; Others(Misc. Items); Item-2; Type-3; Unit-7 | Lot | CI | Civil | MR | Marine Works | OT | Others(Misc. Items) | A02 | Item-2 | B03 | Type-3 | C07 | Unit-7
CIMROTA02B04C01 | Civil; Marine Works; Others(Misc. Items); Item-2; Type-4; Unit-1 | m | CI | Civil | MR | Marine Works | OT | Others(Misc. Items) | A02 | Item-2 | B04 | Type-4 | C01 | Unit-1
CIMROTA02B04C02 | Civil; Marine Works; Others(Misc. Items); Item-2; Type-4; Unit-2 | m2 | CI | Civil | MR | Marine Works | OT | Others(Misc. Items) | A02 | Item-2 | B04 | Type-4 | C02 | Unit-2
CIMROTA02B04C03 | Civil; Marine Works; Others(Misc. Items); Item-2; Type-4; Unit-3 | m3 | CI | Civil | MR | Marine Works | OT | Others(Misc. Items) | A02 | Item-2 | B04 | Type-4 | C03 | Unit-3
CIMROTA02B04C04 | Civil; Marine Works; Others(Misc. Items); Item-2; Type-4; Unit-4 | Ton | CI | Civil | MR | Marine Works | OT | Others(Misc. Items) | A02 | Item-2 | B04 | Type-4 | C04 | Unit-4
CIMROTA02B04C05 | Civil; Marine Works; Others(Misc. Items); Item-2; Type-4; Unit-5 | em3 | CI | Civil | MR | Marine Works | OT | Others(Misc. Items) | A02 | Item-2 | B04 | Type-4 | C05 | Unit-5
CIMROTA02B04C06 | Civil; Marine Works; Others(Misc. Items); Item-2; Type-4; Unit-6 | EA | CI | Civil | MR | Marine Works | OT | Others(Misc. Items) | A02 | Item-2 | B04 | Type-4 | C06 | Unit-6
CIMROTA02B04C07 | Civil; Marine Works; Others(Misc. Items); Item-2; Type-4; Unit-7 | Lot | CI | Civil | MR | Marine Works | OT | Others(Misc. Items) | A02 | Item-2 | B04 | Type-4 | C07 | Unit-7
CIMROTA02B05C01 | Civil; Marine Works; Others(Misc. Items); Item-2; Type-5; Unit-1 | m | CI | Civil | MR | Marine Works | OT | Others(Misc. Items) | A02 | Item-2 | B05 | Type-5 | C01 | Unit-1
CIMROTA02B05C02 | Civil; Marine Works; Others(Misc. Items); Item-2; Type-5; Unit-2 | m2 | CI | Civil | MR | Marine Works | OT | Others(Misc. Items) | A02 | Item-2 | B05 | Type-5 | C02 | Unit-2
CIMROTA02B05C03 | Civil; Marine Works; Others(Misc. Items); Item-2; Type-5; Unit-3 | m3 | CI | Civil | MR | Marine Works | OT | Others(Misc. Items) | A02 | Item-2 | B05 | Type-5 | C03 | Unit-3
CIMROTA02B05C04 | Civil; Marine Works; Others(Misc. Items); Item-2; Type-5; Unit-4 | Ton | CI | Civil | MR | Marine Works | OT | Others(Misc. Items) | A02 | Item-2 | B05 | Type-5 | C04 | Unit-4
CIMROTA02B05C05 | Civil; Marine Works; Others(Misc. Items); Item-2; Type-5; Unit-5 | em3 | CI | Civil | MR | Marine Works | OT | Others(Misc. Items) | A02 | Item-2 | B05 | Type-5 | C05 | Unit-5
CIMROTA02B05C06 | Civil; Marine Works; Others(Misc. Items); Item-2; Type-5; Unit-6 | EA | CI | Civil | MR | Marine Works | OT | Others(Misc. Items) | A02 | Item-2 | B05 | Type-5 | C06 | Unit-6
CIMROTA02B05C07 | Civil; Marine Works; Others(Misc. Items); Item-2; Type-5; Unit-7 | Lot | CI | Civil | MR | Marine Works | OT | Others(Misc. Items) | A02 | Item-2 | B05 | Type-5 | C07 | Unit-7
CIMROTA02B06C01 | Civil; Marine Works; Others(Misc. Items); Item-2; Type-6; Unit-1 | m | CI | Civil | MR | Marine Works | OT | Others(Misc. Items) | A02 | Item-2 | B06 | Type-6 | C01 | Unit-1
CIMROTA02B06C02 | Civil; Marine Works; Others(Misc. Items); Item-2; Type-6; Unit-2 | m2 | CI | Civil | MR | Marine Works | OT | Others(Misc. Items) | A02 | Item-2 | B06 | Type-6 | C02 | Unit-2
CIMROTA02B06C03 | Civil; Marine Works; Others(Misc. Items); Item-2; Type-6; Unit-3 | m3 | CI | Civil | MR | Marine Works | OT | Others(Misc. Items) | A02 | Item-2 | B06 | Type-6 | C03 | Unit-3
CIMROTA02B06C04 | Civil; Marine Works; Others(Misc. Items); Item-2; Type-6; Unit-4 | Ton | CI | Civil | MR | Marine Works | OT | Others(Misc. Items) | A02 | Item-2 | B06 | Type-6 | C04 | Unit-4
CIMROTA02B06C05 | Civil; Marine Works; Others(Misc. Items); Item-2; Type-6; Unit-5 | em3 | CI | Civil | MR | Marine Works | OT | Others(Misc. Items) | A02 | Item-2 | B06 | Type-6 | C05 | Unit-5
CIMROTA02B06C06 | Civil; Marine Works; Others(Misc. Items); Item-2; Type-6; Unit-6 | EA | CI | Civil | MR | Marine Works | OT | Others(Misc. Items) | A02 | Item-2 | B06 | Type-6 | C06 | Unit-6
CIMROTA02B06C07 | Civil; Marine Works; Others(Misc. Items); Item-2; Type-6; Unit-7 | Lot | CI | Civil | MR | Marine Works | OT | Others(Misc. Items) | A02 | Item-2 | B06 | Type-6 | C07 | Unit-7
CIMROTA02B07C01 | Civil; Marine Works; Others(Misc. Items); Item-2; Type-7; Unit-1 | m | CI | Civil | MR | Marine Works | OT | Others(Misc. Items) | A02 | Item-2 | B07 | Type-7 | C01 | Unit-1
CIMROTA02B07C02 | Civil; Marine Works; Others(Misc. Items); Item-2; Type-7; Unit-2 | m2 | CI | Civil | MR | Marine Works | OT | Others(Misc. Items) | A02 | Item-2 | B07 | Type-7 | C02 | Unit-2
CIMROTA02B07C03 | Civil; Marine Works; Others(Misc. Items); Item-2; Type-7; Unit-3 | m3 | CI | Civil | MR | Marine Works | OT | Others(Misc. Items) | A02 | Item-2 | B07 | Type-7 | C03 | Unit-3
CIMROTA02B07C04 | Civil; Marine Works; Others(Misc. Items); Item-2; Type-7; Unit-4 | Ton | CI | Civil | MR | Marine Works | OT | Others(Misc. Items) | A02 | Item-2 | B07 | Type-7 | C04 | Unit-4
CIMROTA02B07C05 | Civil; Marine Works; Others(Misc. Items); Item-2; Type-7; Unit-5 | em3 | CI | Civil | MR | Marine Works | OT | Others(Misc. Items) | A02 | Item-2 | B07 | Type-7 | C05 | Unit-5
CIMROTA02B07C06 | Civil; Marine Works; Others(Misc. Items); Item-2; Type-7; Unit-6 | EA | CI | Civil | MR | Marine Works | OT | Others(Misc. Items) | A02 | Item-2 | B07 | Type-7 | C06 | Unit-6
CIMROTA02B07C07 | Civil; Marine Works; Others(Misc. Items); Item-2; Type-7; Unit-7 | Lot | CI | Civil | MR | Marine Works | OT | Others(Misc. Items) | A02 | Item-2 | B07 | Type-7 | C07 | Unit-7
CIMROTA02B08C01 | Civil; Marine Works; Others(Misc. Items); Item-2; Type-8; Unit-1 | m | CI | Civil | MR | Marine Works | OT | Others(Misc. Items) | A02 | Item-2 | B08 | Type-8 | C01 | Unit-1
CIMROTA02B08C02 | Civil; Marine Works; Others(Misc. Items); Item-2; Type-8; Unit-2 | m2 | CI | Civil | MR | Marine Works | OT | Others(Misc. Items) | A02 | Item-2 | B08 | Type-8 | C02 | Unit-2
CIMROTA02B08C03 | Civil; Marine Works; Others(Misc. Items); Item-2; Type-8; Unit-3 | m3 | CI | Civil | MR | Marine Works | OT | Others(Misc. Items) | A02 | Item-2 | B08 | Type-8 | C03 | Unit-3
CIMROTA02B08C04 | Civil; Marine Works; Others(Misc. Items); Item-2; Type-8; Unit-4 | Ton | CI | Civil | MR | Marine Works | OT | Others(Misc. Items) | A02 | Item-2 | B08 | Type-8 | C04 | Unit-4
CIMROTA02B08C05 | Civil; Marine Works; Others(Misc. Items); Item-2; Type-8; Unit-5 | em3 | CI | Civil | MR | Marine Works | OT | Others(Misc. Items) | A02 | Item-2 | B08 | Type-8 | C05 | Unit-5
CIMROTA02B08C06 | Civil; Marine Works; Others(Misc. Items); Item-2; Type-8; Unit-6 | EA | CI | Civil | MR | Marine Works | OT | Others(Misc. Items) | A02 | Item-2 | B08 | Type-8 | C06 | Unit-6
CIMROTA02B08C07 | Civil; Marine Works; Others(Misc. Items); Item-2; Type-8; Unit-7 | Lot | CI | Civil | MR | Marine Works | OT | Others(Misc. Items) | A02 | Item-2 | B08 | Type-8 | C07 | Unit-7
CIMROTA02B09C01 | Civil; Marine Works; Others(Misc. Items); Item-2; Type-9; Unit-1 | m | CI | Civil | MR | Marine Works | OT | Others(Misc. Items) | A02 | Item-2 | B09 | Type-9 | C01 | Unit-1
CIMROTA02B09C02 | Civil; Marine Works; Others(Misc. Items); Item-2; Type-9; Unit-2 | m2 | CI | Civil | MR | Marine Works | OT | Others(Misc. Items) | A02 | Item-2 | B09 | Type-9 | C02 | Unit-2
CIMROTA02B09C03 | Civil; Marine Works; Others(Misc. Items); Item-2; Type-9; Unit-3 | m3 | CI | Civil | MR | Marine Works | OT | Others(Misc. Items) | A02 | Item-2 | B09 | Type-9 | C03 | Unit-3
CIMROTA02B09C04 | Civil; Marine Works; Others(Misc. Items); Item-2; Type-9; Unit-4 | Ton | CI | Civil | MR | Marine Works | OT | Others(Misc. Items) | A02 | Item-2 | B09 | Type-9 | C04 | Unit-4
CIMROTA02B09C05 | Civil; Marine Works; Others(Misc. Items); Item-2; Type-9; Unit-5 | em3 | CI | Civil | MR | Marine Works | OT | Others(Misc. Items) | A02 | Item-2 | B09 | Type-9 | C05 | Unit-5
CIMROTA02B09C06 | Civil; Marine Works; Others(Misc. Items); Item-2; Type-9; Unit-6 | EA | CI | Civil | MR | Marine Works | OT | Others(Misc. Items) | A02 | Item-2 | B09 | Type-9 | C06 | Unit-6
CIMROTA02B09C07 | Civil; Marine Works; Others(Misc. Items); Item-2; Type-9; Unit-7 | Lot | CI | Civil | MR | Marine Works | OT | Others(Misc. Items) | A02 | Item-2 | B09 | Type-9 | C07 | Unit-7
CIMROTA02B10C01 | Civil; Marine Works; Others(Misc. Items); Item-2; Type-10; Unit-1 | m | CI | Civil | MR | Marine Works | OT | Others(Misc. Items) | A02 | Item-2 | B10 | Type-10 | C01 | Unit-1
CIMROTA02B10C02 | Civil; Marine Works; Others(Misc. Items); Item-2; Type-10; Unit-2 | m2 | CI | Civil | MR | Marine Works | OT | Others(Misc. Items) | A02 | Item-2 | B10 | Type-10 | C02 | Unit-2
CIMROTA02B10C03 | Civil; Marine Works; Others(Misc. Items); Item-2; Type-10; Unit-3 | m3 | CI | Civil | MR | Marine Works | OT | Others(Misc. Items) | A02 | Item-2 | B10 | Type-10 | C03 | Unit-3
CIMROTA02B10C04 | Civil; Marine Works; Others(Misc. Items); Item-2; Type-10; Unit-4 | Ton | CI | Civil | MR | Marine Works | OT | Others(Misc. Items) | A02 | Item-2 | B10 | Type-10 | C04 | Unit-4
CIMROTA02B10C05 | Civil; Marine Works; Others(Misc. Items); Item-2; Type-10; Unit-5 | em3 | CI | Civil | MR | Marine Works | OT | Others(Misc. Items) | A02 | Item-2 | B10 | Type-10 | C05 | Unit-5
CIMROTA02B10C06 | Civil; Marine Works; Others(Misc. Items); Item-2; Type-10; Unit-6 | EA | CI | Civil | MR | Marine Works | OT | Others(Misc. Items) | A02 | Item-2 | B10 | Type-10 | C06 | Unit-6
CIMROTA02B10C07 | Civil; Marine Works; Others(Misc. Items); Item-2; Type-10; Unit-7 | Lot | CI | Civil | MR | Marine Works | OT | Others(Misc. Items) | A02 | Item-2 | B10 | Type-10 | C07 | Unit-7
CIMROTA03B01C01 | Civil; Marine Works; Others(Misc. Items); Item-3; Type-1; Unit-1 | m | CI | Civil | MR | Marine Works | OT | Others(Misc. Items) | A03 | Item-3 | B01 | Type-1 | C01 | Unit-1
CIMROTA03B01C02 | Civil; Marine Works; Others(Misc. Items); Item-3; Type-1; Unit-2 | m2 | CI | Civil | MR | Marine Works | OT | Others(Misc. Items) | A03 | Item-3 | B01 | Type-1 | C02 | Unit-2
CIMROTA03B01C03 | Civil; Marine Works; Others(Misc. Items); Item-3; Type-1; Unit-3 | m3 | CI | Civil | MR | Marine Works | OT | Others(Misc. Items) | A03 | Item-3 | B01 | Type-1 | C03 | Unit-3
CIMROTA03B01C04 | Civil; Marine Works; Others(Misc. Items); Item-3; Type-1; Unit-4 | Ton | CI | Civil | MR | Marine Works | OT | Others(Misc. Items) | A03 | Item-3 | B01 | Type-1 | C04 | Unit-4
CIMROTA03B01C05 | Civil; Marine Works; Others(Misc. Items); Item-3; Type-1; Unit-5 | em3 | CI | Civil | MR | Marine Works | OT | Others(Misc. Items) | A03 | Item-3 | B01 | Type-1 | C05 | Unit-5
CIMROTA03B01C06 | Civil; Marine Works; Others(Misc. Items); Item-3; Type-1; Unit-6 | EA | CI | Civil | MR | Marine Works | OT | Others(Misc. Items) | A03 | Item-3 | B01 | Type-1 | C06 | Unit-6
CIMROTA03B01C07 | Civil; Marine Works; Others(Misc. Items); Item-3; Type-1; Unit-7 | Lot | CI | Civil | MR | Marine Works | OT | Others(Misc. Items) | A03 | Item-3 | B01 | Type-1 | C07 | Unit-7
CIMROTA03B02C01 | Civil; Marine Works; Others(Misc. Items); Item-3; Type-2; Unit-1 | m | CI | Civil | MR | Marine Works | OT | Others(Misc. Items) | A03 | Item-3 | B02 | Type-2 | C01 | Unit-1
CIMROTA03B02C02 | Civil; Marine Works; Others(Misc. Items); Item-3; Type-2; Unit-2 | m2 | CI | Civil | MR | Marine Works | OT | Others(Misc. Items) | A03 | Item-3 | B02 | Type-2 | C02 | Unit-2
CIMROTA03B02C03 | Civil; Marine Works; Others(Misc. Items); Item-3; Type-2; Unit-3 | m3 | CI | Civil | MR | Marine Works | OT | Others(Misc. Items) | A03 | Item-3 | B02 | Type-2 | C03 | Unit-3
CIMROTA03B02C04 | Civil; Marine Works; Others(Misc. Items); Item-3; Type-2; Unit-4 | Ton | CI | Civil | MR | Marine Works | OT | Others(Misc. Items) | A03 | Item-3 | B02 | Type-2 | C04 | Unit-4
CIMROTA03B02C05 | Civil; Marine Works; Others(Misc. Items); Item-3; Type-2; Unit-5 | em3 | CI | Civil | MR | Marine Works | OT | Others(Misc. Items) | A03 | Item-3 | B02 | Type-2 | C05 | Unit-5
CIMROTA03B02C06 | Civil; Marine Works; Others(Misc. Items); Item-3; Type-2; Unit-6 | EA | CI | Civil | MR | Marine Works | OT | Others(Misc. Items) | A03 | Item-3 | B02 | Type-2 | C06 | Unit-6
CIMROTA03B02C07 | Civil; Marine Works; Others(Misc. Items); Item-3; Type-2; Unit-7 | Lot | CI | Civil | MR | Marine Works | OT | Others(Misc. Items) | A03 | Item-3 | B02 | Type-2 | C07 | Unit-7
CIMROTA03B03C01 | Civil; Marine Works; Others(Misc. Items); Item-3; Type-3; Unit-1 | m | CI | Civil | MR | Marine Works | OT | Others(Misc. Items) | A03 | Item-3 | B03 | Type-3 | C01 | Unit-1
CIMROTA03B03C02 | Civil; Marine Works; Others(Misc. Items); Item-3; Type-3; Unit-2 | m2 | CI | Civil | MR | Marine Works | OT | Others(Misc. Items) | A03 | Item-3 | B03 | Type-3 | C02 | Unit-2
CIMROTA03B03C03 | Civil; Marine Works; Others(Misc. Items); Item-3; Type-3; Unit-3 | m3 | CI | Civil | MR | Marine Works | OT | Others(Misc. Items) | A03 | Item-3 | B03 | Type-3 | C03 | Unit-3
CIMROTA03B03C04 | Civil; Marine Works; Others(Misc. Items); Item-3; Type-3; Unit-4 | Ton | CI | Civil | MR | Marine Works | OT | Others(Misc. Items) | A03 | Item-3 | B03 | Type-3 | C04 | Unit-4
CIMROTA03B03C05 | Civil; Marine Works; Others(Misc. Items); Item-3; Type-3; Unit-5 | em3 | CI | Civil | MR | Marine Works | OT | Others(Misc. Items) | A03 | Item-3 | B03 | Type-3 | C05 | Unit-5
CIMROTA03B03C06 | Civil; Marine Works; Others(Misc. Items); Item-3; Type-3; Unit-6 | EA | CI | Civil | MR | Marine Works | OT | Others(Misc. Items) | A03 | Item-3 | B03 | Type-3 | C06 | Unit-6
CIMROTA03B03C07 | Civil; Marine Works; Others(Misc. Items); Item-3; Type-3; Unit-7 | Lot | CI | Civil | MR | Marine Works | OT | Others(Misc. Items) | A03 | Item-3 | B03 | Type-3 | C07 | Unit-7
CIMROTA03B04C01 | Civil; Marine Works; Others(Misc. Items); Item-3; Type-4; Unit-1 | m | CI | Civil | MR | Marine Works | OT | Others(Misc. Items) | A03 | Item-3 | B04 | Type-4 | C01 | Unit-1
CIMROTA03B04C02 | Civil; Marine Works; Others(Misc. Items); Item-3; Type-4; Unit-2 | m2 | CI | Civil | MR | Marine Works | OT | Others(Misc. Items) | A03 | Item-3 | B04 | Type-4 | C02 | Unit-2
CIMROTA03B04C03 | Civil; Marine Works; Others(Misc. Items); Item-3; Type-4; Unit-3 | m3 | CI | Civil | MR | Marine Works | OT | Others(Misc. Items) | A03 | Item-3 | B04 | Type-4 | C03 | Unit-3
CIMROTA03B04C04 | Civil; Marine Works; Others(Misc. Items); Item-3; Type-4; Unit-4 | Ton | CI | Civil | MR | Marine Works | OT | Others(Misc. Items) | A03 | Item-3 | B04 | Type-4 | C04 | Unit-4
CIMROTA03B04C05 | Civil; Marine Works; Others(Misc. Items); Item-3; Type-4; Unit-5 | em3 | CI | Civil | MR | Marine Works | OT | Others(Misc. Items) | A03 | Item-3 | B04 | Type-4 | C05 | Unit-5
CIMROTA03B04C06 | Civil; Marine Works; Others(Misc. Items); Item-3; Type-4; Unit-6 | EA | CI | Civil | MR | Marine Works | OT | Others(Misc. Items) | A03 | Item-3 | B04 | Type-4 | C06 | Unit-6
CIMROTA03B04C07 | Civil; Marine Works; Others(Misc. Items); Item-3; Type-4; Unit-7 | Lot | CI | Civil | MR | Marine Works | OT | Others(Misc. Items) | A03 | Item-3 | B04 | Type-4 | C07 | Unit-7
CIMROTA03B05C01 | Civil; Marine Works; Others(Misc. Items); Item-3; Type-5; Unit-1 | m | CI | Civil | MR | Marine Works | OT | Others(Misc. Items) | A03 | Item-3 | B05 | Type-5 | C01 | Unit-1
CIMROTA03B05C02 | Civil; Marine Works; Others(Misc. Items); Item-3; Type-5; Unit-2 | m2 | CI | Civil | MR | Marine Works | OT | Others(Misc. Items) | A03 | Item-3 | B05 | Type-5 | C02 | Unit-2
CIMROTA03B05C03 | Civil; Marine Works; Others(Misc. Items); Item-3; Type-5; Unit-3 | m3 | CI | Civil | MR | Marine Works | OT | Others(Misc. Items) | A03 | Item-3 | B05 | Type-5 | C03 | Unit-3
CIMROTA03B05C04 | Civil; Marine Works; Others(Misc. Items); Item-3; Type-5; Unit-4 | Ton | CI | Civil | MR | Marine Works | OT | Others(Misc. Items) | A03 | Item-3 | B05 | Type-5 | C04 | Unit-4
CIMROTA03B05C05 | Civil; Marine Works; Others(Misc. Items); Item-3; Type-5; Unit-5 | em3 | CI | Civil | MR | Marine Works | OT | Others(Misc. Items) | A03 | Item-3 | B05 | Type-5 | C05 | Unit-5
CIMROTA03B05C06 | Civil; Marine Works; Others(Misc. Items); Item-3; Type-5; Unit-6 | EA | CI | Civil | MR | Marine Works | OT | Others(Misc. Items) | A03 | Item-3 | B05 | Type-5 | C06 | Unit-6
CIMROTA03B05C07 | Civil; Marine Works; Others(Misc. Items); Item-3; Type-5; Unit-7 | Lot | CI | Civil | MR | Marine Works | OT | Others(Misc. Items) | A03 | Item-3 | B05 | Type-5 | C07 | Unit-7
CIMROTA03B06C01 | Civil; Marine Works; Others(Misc. Items); Item-3; Type-6; Unit-1 | m | CI | Civil | MR | Marine Works | OT | Others(Misc. Items) | A03 | Item-3 | B06 | Type-6 | C01 | Unit-1
CIMROTA03B06C02 | Civil; Marine Works; Others(Misc. Items); Item-3; Type-6; Unit-2 | m2 | CI | Civil | MR | Marine Works | OT | Others(Misc. Items) | A03 | Item-3 | B06 | Type-6 | C02 | Unit-2
CIMROTA03B06C03 | Civil; Marine Works; Others(Misc. Items); Item-3; Type-6; Unit-3 | m3 | CI | Civil | MR | Marine Works | OT | Others(Misc. Items) | A03 | Item-3 | B06 | Type-6 | C03 | Unit-3
CIMROTA03B06C04 | Civil; Marine Works; Others(Misc. Items); Item-3; Type-6; Unit-4 | Ton | CI | Civil | MR | Marine Works | OT | Others(Misc. Items) | A03 | Item-3 | B06 | Type-6 | C04 | Unit-4
CIMROTA03B06C05 | Civil; Marine Works; Others(Misc. Items); Item-3; Type-6; Unit-5 | em3 | CI | Civil | MR | Marine Works | OT | Others(Misc. Items) | A03 | Item-3 | B06 | Type-6 | C05 | Unit-5
CIMROTA03B06C06 | Civil; Marine Works; Others(Misc. Items); Item-3; Type-6; Unit-6 | EA | CI | Civil | MR | Marine Works | OT | Others(Misc. Items) | A03 | Item-3 | B06 | Type-6 | C06 | Unit-6
CIMROTA03B06C07 | Civil; Marine Works; Others(Misc. Items); Item-3; Type-6; Unit-7 | Lot | CI | Civil | MR | Marine Works | OT | Others(Misc. Items) | A03 | Item-3 | B06 | Type-6 | C07 | Unit-7
CIMROTA03B07C01 | Civil; Marine Works; Others(Misc. Items); Item-3; Type-7; Unit-1 | m | CI | Civil | MR | Marine Works | OT | Others(Misc. Items) | A03 | Item-3 | B07 | Type-7 | C01 | Unit-1
CIMROTA03B07C02 | Civil; Marine Works; Others(Misc. Items); Item-3; Type-7; Unit-2 | m2 | CI | Civil | MR | Marine Works | OT | Others(Misc. Items) | A03 | Item-3 | B07 | Type-7 | C02 | Unit-2
CIMROTA03B07C03 | Civil; Marine Works; Others(Misc. Items); Item-3; Type-7; Unit-3 | m3 | CI | Civil | MR | Marine Works | OT | Others(Misc. Items) | A03 | Item-3 | B07 | Type-7 | C03 | Unit-3
CIMROTA03B07C04 | Civil; Marine Works; Others(Misc. Items); Item-3; Type-7; Unit-4 | Ton | CI | Civil | MR | Marine Works | OT | Others(Misc. Items) | A03 | Item-3 | B07 | Type-7 | C04 | Unit-4
CIMROTA03B07C05 | Civil; Marine Works; Others(Misc. Items); Item-3; Type-7; Unit-5 | em3 | CI | Civil | MR | Marine Works | OT | Others(Misc. Items) | A03 | Item-3 | B07 | Type-7 | C05 | Unit-5
CIMROTA03B07C06 | Civil; Marine Works; Others(Misc. Items); Item-3; Type-7; Unit-6 | EA | CI | Civil | MR | Marine Works | OT | Others(Misc. Items) | A03 | Item-3 | B07 | Type-7 | C06 | Unit-6
CIMROTA03B07C07 | Civil; Marine Works; Others(Misc. Items); Item-3; Type-7; Unit-7 | Lot | CI | Civil | MR | Marine Works | OT | Others(Misc. Items) | A03 | Item-3 | B07 | Type-7 | C07 | Unit-7
CIMROTA03B08C01 | Civil; Marine Works; Others(Misc. Items); Item-3; Type-8; Unit-1 | m | CI | Civil | MR | Marine Works | OT | Others(Misc. Items) | A03 | Item-3 | B08 | Type-8 | C01 | Unit-1
CIMROTA03B08C02 | Civil; Marine Works; Others(Misc. Items); Item-3; Type-8; Unit-2 | m2 | CI | Civil | MR | Marine Works | OT | Others(Misc. Items) | A03 | Item-3 | B08 | Type-8 | C02 | Unit-2
CIMROTA03B08C03 | Civil; Marine Works; Others(Misc. Items); Item-3; Type-8; Unit-3 | m3 | CI | Civil | MR | Marine Works | OT | Others(Misc. Items) | A03 | Item-3 | B08 | Type-8 | C03 | Unit-3
CIMROTA03B08C04 | Civil; Marine Works; Others(Misc. Items); Item-3; Type-8; Unit-4 | Ton | CI | Civil | MR | Marine Works | OT | Others(Misc. Items) | A03 | Item-3 | B08 | Type-8 | C04 | Unit-4
CIMROTA03B08C05 | Civil; Marine Works; Others(Misc. Items); Item-3; Type-8; Unit-5 | em3 | CI | Civil | MR | Marine Works | OT | Others(Misc. Items) | A03 | Item-3 | B08 | Type-8 | C05 | Unit-5
CIMROTA03B08C06 | Civil; Marine Works; Others(Misc. Items); Item-3; Type-8; Unit-6 | EA | CI | Civil | MR | Marine Works | OT | Others(Misc. Items) | A03 | Item-3 | B08 | Type-8 | C06 | Unit-6
CIMROTA03B08C07 | Civil; Marine Works; Others(Misc. Items); Item-3; Type-8; Unit-7 | Lot | CI | Civil | MR | Marine Works | OT | Others(Misc. Items) | A03 | Item-3 | B08 | Type-8 | C07 | Unit-7
CIMROTA03B09C01 | Civil; Marine Works; Others(Misc. Items); Item-3; Type-9; Unit-1 | m | CI | Civil | MR | Marine Works | OT | Others(Misc. Items) | A03 | Item-3 | B09 | Type-9 | C01 | Unit-1
CIMROTA03B09C02 | Civil; Marine Works; Others(Misc. Items); Item-3; Type-9; Unit-2 | m2 | CI | Civil | MR | Marine Works | OT | Others(Misc. Items) | A03 | Item-3 | B09 | Type-9 | C02 | Unit-2
CIMROTA03B09C03 | Civil; Marine Works; Others(Misc. Items); Item-3; Type-9; Unit-3 | m3 | CI | Civil | MR | Marine Works | OT | Others(Misc. Items) | A03 | Item-3 | B09 | Type-9 | C03 | Unit-3
CIMROTA03B09C04 | Civil; Marine Works; Others(Misc. Items); Item-3; Type-9; Unit-4 | Ton | CI | Civil | MR | Marine Works | OT | Others(Misc. Items) | A03 | Item-3 | B09 | Type-9 | C04 | Unit-4
CIMROTA03B09C05 | Civil; Marine Works; Others(Misc. Items); Item-3; Type-9; Unit-5 | em3 | CI | Civil | MR | Marine Works | OT | Others(Misc. Items) | A03 | Item-3 | B09 | Type-9 | C05 | Unit-5
CIMROTA03B09C06 | Civil; Marine Works; Others(Misc. Items); Item-3; Type-9; Unit-6 | EA | CI | Civil | MR | Marine Works | OT | Others(Misc. Items) | A03 | Item-3 | B09 | Type-9 | C06 | Unit-6
CIMROTA03B09C07 | Civil; Marine Works; Others(Misc. Items); Item-3; Type-9; Unit-7 | Lot | CI | Civil | MR | Marine Works | OT | Others(Misc. Items) | A03 | Item-3 | B09 | Type-9 | C07 | Unit-7
CIMROTA03B10C01 | Civil; Marine Works; Others(Misc. Items); Item-3; Type-10; Unit-1 | m | CI | Civil | MR | Marine Works | OT | Others(Misc. Items) | A03 | Item-3 | B10 | Type-10 | C01 | Unit-1
CIMROTA03B10C02 | Civil; Marine Works; Others(Misc. Items); Item-3; Type-10; Unit-2 | m2 | CI | Civil | MR | Marine Works | OT | Others(Misc. Items) | A03 | Item-3 | B10 | Type-10 | C02 | Unit-2
CIMROTA03B10C03 | Civil; Marine Works; Others(Misc. Items); Item-3; Type-10; Unit-3 | m3 | CI | Civil | MR | Marine Works | OT | Others(Misc. Items) | A03 | Item-3 | B10 | Type-10 | C03 | Unit-3
CIMROTA03B10C04 | Civil; Marine Works; Others(Misc. Items); Item-3; Type-10; Unit-4 | Ton | CI | Civil | MR | Marine Works | OT | Others(Misc. Items) | A03 | Item-3 | B10 | Type-10 | C04 | Unit-4
CIMROTA03B10C05 | Civil; Marine Works; Others(Misc. Items); Item-3; Type-10; Unit-5 | em3 | CI | Civil | MR | Marine Works | OT | Others(Misc. Items) | A03 | Item-3 | B10 | Type-10 | C05 | Unit-5
CIMROTA03B10C06 | Civil; Marine Works; Others(Misc. Items); Item-3; Type-10; Unit-6 | EA | CI | Civil | MR | Marine Works | OT | Others(Misc. Items) | A03 | Item-3 | B10 | Type-10 | C06 | Unit-6
CIMROTA03B10C07 | Civil; Marine Works; Others(Misc. Items); Item-3; Type-10; Unit-7 | Lot | CI | Civil | MR | Marine Works | OT | Others(Misc. Items) | A03 | Item-3 | B10 | Type-10 | C07 | Unit-7
CIMROTA04B01C01 | Civil; Marine Works; Others(Misc. Items); Item-4; Type-1; Unit-1 | m | CI | Civil | MR | Marine Works | OT | Others(Misc. Items) | A04 | Item-4 | B01 | Type-1 | C01 | Unit-1
CIMROTA04B01C02 | Civil; Marine Works; Others(Misc. Items); Item-4; Type-1; Unit-2 | m2 | CI | Civil | MR | Marine Works | OT | Others(Misc. Items) | A04 | Item-4 | B01 | Type-1 | C02 | Unit-2
CIMROTA04B01C03 | Civil; Marine Works; Others(Misc. Items); Item-4; Type-1; Unit-3 | m3 | CI | Civil | MR | Marine Works | OT | Others(Misc. Items) | A04 | Item-4 | B01 | Type-1 | C03 | Unit-3
CIMROTA04B01C04 | Civil; Marine Works; Others(Misc. Items); Item-4; Type-1; Unit-4 | Ton | CI | Civil | MR | Marine Works | OT | Others(Misc. Items) | A04 | Item-4 | B01 | Type-1 | C04 | Unit-4
CIMROTA04B01C05 | Civil; Marine Works; Others(Misc. Items); Item-4; Type-1; Unit-5 | em3 | CI | Civil | MR | Marine Works | OT | Others(Misc. Items) | A04 | Item-4 | B01 | Type-1 | C05 | Unit-5
CIMROTA04B01C06 | Civil; Marine Works; Others(Misc. Items); Item-4; Type-1; Unit-6 | EA | CI | Civil | MR | Marine Works | OT | Others(Misc. Items) | A04 | Item-4 | B01 | Type-1 | C06 | Unit-6
CIMROTA04B01C07 | Civil; Marine Works; Others(Misc. Items); Item-4; Type-1; Unit-7 | Lot | CI | Civil | MR | Marine Works | OT | Others(Misc. Items) | A04 | Item-4 | B01 | Type-1 | C07 | Unit-7
CIMROTA04B02C01 | Civil; Marine Works; Others(Misc. Items); Item-4; Type-2; Unit-1 | m | CI | Civil | MR | Marine Works | OT | Others(Misc. Items) | A04 | Item-4 | B02 | Type-2 | C01 | Unit-1
CIMROTA04B02C02 | Civil; Marine Works; Others(Misc. Items); Item-4; Type-2; Unit-2 | m2 | CI | Civil | MR | Marine Works | OT | Others(Misc. Items) | A04 | Item-4 | B02 | Type-2 | C02 | Unit-2
CIMROTA04B02C03 | Civil; Marine Works; Others(Misc. Items); Item-4; Type-2; Unit-3 | m3 | CI | Civil | MR | Marine Works | OT | Others(Misc. Items) | A04 | Item-4 | B02 | Type-2 | C03 | Unit-3
CIMROTA04B02C04 | Civil; Marine Works; Others(Misc. Items); Item-4; Type-2; Unit-4 | Ton | CI | Civil | MR | Marine Works | OT | Others(Misc. Items) | A04 | Item-4 | B02 | Type-2 | C04 | Unit-4
CIMROTA04B02C05 | Civil; Marine Works; Others(Misc. Items); Item-4; Type-2; Unit-5 | em3 | CI | Civil | MR | Marine Works | OT | Others(Misc. Items) | A04 | Item-4 | B02 | Type-2 | C05 | Unit-5
CIMROTA04B02C06 | Civil; Marine Works; Others(Misc. Items); Item-4; Type-2; Unit-6 | EA | CI | Civil | MR | Marine Works | OT | Others(Misc. Items) | A04 | Item-4 | B02 | Type-2 | C06 | Unit-6
CIMROTA04B02C07 | Civil; Marine Works; Others(Misc. Items); Item-4; Type-2; Unit-7 | Lot | CI | Civil | MR | Marine Works | OT | Others(Misc. Items) | A04 | Item-4 | B02 | Type-2 | C07 | Unit-7
CIMROTA04B03C01 | Civil; Marine Works; Others(Misc. Items); Item-4; Type-3; Unit-1 | m | CI | Civil | MR | Marine Works | OT | Others(Misc. Items) | A04 | Item-4 | B03 | Type-3 | C01 | Unit-1
CIMROTA04B03C02 | Civil; Marine Works; Others(Misc. Items); Item-4; Type-3; Unit-2 | m2 | CI | Civil | MR | Marine Works | OT | Others(Misc. Items) | A04 | Item-4 | B03 | Type-3 | C02 | Unit-2
CIMROTA04B03C03 | Civil; Marine Works; Others(Misc. Items); Item-4; Type-3; Unit-3 | m3 | CI | Civil | MR | Marine Works | OT | Others(Misc. Items) | A04 | Item-4 | B03 | Type-3 | C03 | Unit-3
CIMROTA04B03C04 | Civil; Marine Works; Others(Misc. Items); Item-4; Type-3; Unit-4 | Ton | CI | Civil | MR | Marine Works | OT | Others(Misc. Items) | A04 | Item-4 | B03 | Type-3 | C04 | Unit-4
CIMROTA04B03C05 | Civil; Marine Works; Others(Misc. Items); Item-4; Type-3; Unit-5 | em3 | CI | Civil | MR | Marine Works | OT | Others(Misc. Items) | A04 | Item-4 | B03 | Type-3 | C05 | Unit-5
CIMROTA04B03C06 | Civil; Marine Works; Others(Misc. Items); Item-4; Type-3; Unit-6 | EA | CI | Civil | MR | Marine Works | OT | Others(Misc. Items) | A04 | Item-4 | B03 | Type-3 | C06 | Unit-6
CIMROTA04B03C07 | Civil; Marine Works; Others(Misc. Items); Item-4; Type-3; Unit-7 | Lot | CI | Civil | MR | Marine Works | OT | Others(Misc. Items) | A04 | Item-4 | B03 | Type-3 | C07 | Unit-7
CIMROTA04B04C01 | Civil; Marine Works; Others(Misc. Items); Item-4; Type-4; Unit-1 | m | CI | Civil | MR | Marine Works | OT | Others(Misc. Items) | A04 | Item-4 | B04 | Type-4 | C01 | Unit-1
CIMROTA04B04C02 | Civil; Marine Works; Others(Misc. Items); Item-4; Type-4; Unit-2 | m2 | CI | Civil | MR | Marine Works | OT | Others(Misc. Items) | A04 | Item-4 | B04 | Type-4 | C02 | Unit-2
CIMROTA04B04C03 | Civil; Marine Works; Others(Misc. Items); Item-4; Type-4; Unit-3 | m3 | CI | Civil | MR | Marine Works | OT | Others(Misc. Items) | A04 | Item-4 | B04 | Type-4 | C03 | Unit-3
CIMROTA04B04C04 | Civil; Marine Works; Others(Misc. Items); Item-4; Type-4; Unit-4 | Ton | CI | Civil | MR | Marine Works | OT | Others(Misc. Items) | A04 | Item-4 | B04 | Type-4 | C04 | Unit-4
CIMROTA04B04C05 | Civil; Marine Works; Others(Misc. Items); Item-4; Type-4; Unit-5 | em3 | CI | Civil | MR | Marine Works | OT | Others(Misc. Items) | A04 | Item-4 | B04 | Type-4 | C05 | Unit-5
CIMROTA04B04C06 | Civil; Marine Works; Others(Misc. Items); Item-4; Type-4; Unit-6 | EA | CI | Civil | MR | Marine Works | OT | Others(Misc. Items) | A04 | Item-4 | B04 | Type-4 | C06 | Unit-6
CIMROTA04B04C07 | Civil; Marine Works; Others(Misc. Items); Item-4; Type-4; Unit-7 | Lot | CI | Civil | MR | Marine Works | OT | Others(Misc. Items) | A04 | Item-4 | B04 | Type-4 | C07 | Unit-7
CIMROTA04B05C01 | Civil; Marine Works; Others(Misc. Items); Item-4; Type-5; Unit-1 | m | CI | Civil | MR | Marine Works | OT | Others(Misc. Items) | A04 | Item-4 | B05 | Type-5 | C01 | Unit-1
CIMROTA04B05C02 | Civil; Marine Works; Others(Misc. Items); Item-4; Type-5; Unit-2 | m2 | CI | Civil | MR | Marine Works | OT | Others(Misc. Items) | A04 | Item-4 | B05 | Type-5 | C02 | Unit-2
CIMROTA04B05C03 | Civil; Marine Works; Others(Misc. Items); Item-4; Type-5; Unit-3 | m3 | CI | Civil | MR | Marine Works | OT | Others(Misc. Items) | A04 | Item-4 | B05 | Type-5 | C03 | Unit-3
CIMROTA04B05C04 | Civil; Marine Works; Others(Misc. Items); Item-4; Type-5; Unit-4 | Ton | CI | Civil | MR | Marine Works | OT | Others(Misc. Items) | A04 | Item-4 | B05 | Type-5 | C04 | Unit-4
CIMROTA04B05C05 | Civil; Marine Works; Others(Misc. Items); Item-4; Type-5; Unit-5 | em3 | CI | Civil | MR | Marine Works | OT | Others(Misc. Items) | A04 | Item-4 | B05 | Type-5 | C05 | Unit-5
CIMROTA04B05C06 | Civil; Marine Works; Others(Misc. Items); Item-4; Type-5; Unit-6 | EA | CI | Civil | MR | Marine Works | OT | Others(Misc. Items) | A04 | Item-4 | B05 | Type-5 | C06 | Unit-6
CIMROTA04B05C07 | Civil; Marine Works; Others(Misc. Items); Item-4; Type-5; Unit-7 | Lot | CI | Civil | MR | Marine Works | OT | Others(Misc. Items) | A04 | Item-4 | B05 | Type-5 | C07 | Unit-7
CIMROTA04B06C01 | Civil; Marine Works; Others(Misc. Items); Item-4; Type-6; Unit-1 | m | CI | Civil | MR | Marine Works | OT | Others(Misc. Items) | A04 | Item-4 | B06 | Type-6 | C01 | Unit-1
CIMROTA04B06C02 | Civil; Marine Works; Others(Misc. Items); Item-4; Type-6; Unit-2 | m2 | CI | Civil | MR | Marine Works | OT | Others(Misc. Items) | A04 | Item-4 | B06 | Type-6 | C02 | Unit-2
CIMROTA04B06C03 | Civil; Marine Works; Others(Misc. Items); Item-4; Type-6; Unit-3 | m3 | CI | Civil | MR | Marine Works | OT | Others(Misc. Items) | A04 | Item-4 | B06 | Type-6 | C03 | Unit-3
CIMROTA04B06C04 | Civil; Marine Works; Others(Misc. Items); Item-4; Type-6; Unit-4 | Ton | CI | Civil | MR | Marine Works | OT | Others(Misc. Items) | A04 | Item-4 | B06 | Type-6 | C04 | Unit-4
CIMROTA04B06C05 | Civil; Marine Works; Others(Misc. Items); Item-4; Type-6; Unit-5 | em3 | CI | Civil | MR | Marine Works | OT | Others(Misc. Items) | A04 | Item-4 | B06 | Type-6 | C05 | Unit-5
CIMROTA04B06C06 | Civil; Marine Works; Others(Misc. Items); Item-4; Type-6; Unit-6 | EA | CI | Civil | MR | Marine Works | OT | Others(Misc. Items) | A04 | Item-4 | B06 | Type-6 | C06 | Unit-6
CIMROTA04B06C07 | Civil; Marine Works; Others(Misc. Items); Item-4; Type-6; Unit-7 | Lot | CI | Civil | MR | Marine Works | OT | Others(Misc. Items) | A04 | Item-4 | B06 | Type-6 | C07 | Unit-7
CIMROTA04B07C01 | Civil; Marine Works; Others(Misc. Items); Item-4; Type-7; Unit-1 | m | CI | Civil | MR | Marine Works | OT | Others(Misc. Items) | A04 | Item-4 | B07 | Type-7 | C01 | Unit-1
CIMROTA04B07C02 | Civil; Marine Works; Others(Misc. Items); Item-4; Type-7; Unit-2 | m2 | CI | Civil | MR | Marine Works | OT | Others(Misc. Items) | A04 | Item-4 | B07 | Type-7 | C02 | Unit-2
CIMROTA04B07C03 | Civil; Marine Works; Others(Misc. Items); Item-4; Type-7; Unit-3 | m3 | CI | Civil | MR | Marine Works | OT | Others(Misc. Items) | A04 | Item-4 | B07 | Type-7 | C03 | Unit-3
CIMROTA04B07C04 | Civil; Marine Works; Others(Misc. Items); Item-4; Type-7; Unit-4 | Ton | CI | Civil | MR | Marine Works | OT | Others(Misc. Items) | A04 | Item-4 | B07 | Type-7 | C04 | Unit-4
CIMROTA04B07C05 | Civil; Marine Works; Others(Misc. Items); Item-4; Type-7; Unit-5 | em3 | CI | Civil | MR | Marine Works | OT | Others(Misc. Items) | A04 | Item-4 | B07 | Type-7 | C05 | Unit-5
CIMROTA04B07C06 | Civil; Marine Works; Others(Misc. Items); Item-4; Type-7; Unit-6 | EA | CI | Civil | MR | Marine Works | OT | Others(Misc. Items) | A04 | Item-4 | B07 | Type-7 | C06 | Unit-6
CIMROTA04B07C07 | Civil; Marine Works; Others(Misc. Items); Item-4; Type-7; Unit-7 | Lot | CI | Civil | MR | Marine Works | OT | Others(Misc. Items) | A04 | Item-4 | B07 | Type-7 | C07 | Unit-7
CIMROTA04B08C01 | Civil; Marine Works; Others(Misc. Items); Item-4; Type-8; Unit-1 | m | CI | Civil | MR | Marine Works | OT | Others(Misc. Items) | A04 | Item-4 | B08 | Type-8 | C01 | Unit-1
CIMROTA04B08C02 | Civil; Marine Works; Others(Misc. Items); Item-4; Type-8; Unit-2 | m2 | CI | Civil | MR | Marine Works | OT | Others(Misc. Items) | A04 | Item-4 | B08 | Type-8 | C02 | Unit-2
CIMROTA04B08C03 | Civil; Marine Works; Others(Misc. Items); Item-4; Type-8; Unit-3 | m3 | CI | Civil | MR | Marine Works | OT | Others(Misc. Items) | A04 | Item-4 | B08 | Type-8 | C03 | Unit-3
CIMROTA04B08C04 | Civil; Marine Works; Others(Misc. Items); Item-4; Type-8; Unit-4 | Ton | CI | Civil | MR | Marine Works | OT | Others(Misc. Items) | A04 | Item-4 | B08 | Type-8 | C04 | Unit-4
CIMROTA04B08C05 | Civil; Marine Works; Others(Misc. Items); Item-4; Type-8; Unit-5 | em3 | CI | Civil | MR | Marine Works | OT | Others(Misc. Items) | A04 | Item-4 | B08 | Type-8 | C05 | Unit-5
CIMROTA04B08C06 | Civil; Marine Works; Others(Misc. Items); Item-4; Type-8; Unit-6 | EA | CI | Civil | MR | Marine Works | OT | Others(Misc. Items) | A04 | Item-4 | B08 | Type-8 | C06 | Unit-6
CIMROTA04B08C07 | Civil; Marine Works; Others(Misc. Items); Item-4; Type-8; Unit-7 | Lot | CI | Civil | MR | Marine Works | OT | Others(Misc. Items) | A04 | Item-4 | B08 | Type-8 | C07 | Unit-7
CIMROTA04B09C01 | Civil; Marine Works; Others(Misc. Items); Item-4; Type-9; Unit-1 | m | CI | Civil | MR | Marine Works | OT | Others(Misc. Items) | A04 | Item-4 | B09 | Type-9 | C01 | Unit-1
CIMROTA04B09C02 | Civil; Marine Works; Others(Misc. Items); Item-4; Type-9; Unit-2 | m2 | CI | Civil | MR | Marine Works | OT | Others(Misc. Items) | A04 | Item-4 | B09 | Type-9 | C02 | Unit-2
CIMROTA04B09C03 | Civil; Marine Works; Others(Misc. Items); Item-4; Type-9; Unit-3 | m3 | CI | Civil | MR | Marine Works | OT | Others(Misc. Items) | A04 | Item-4 | B09 | Type-9 | C03 | Unit-3
CIMROTA04B09C04 | Civil; Marine Works; Others(Misc. Items); Item-4; Type-9; Unit-4 | Ton | CI | Civil | MR | Marine Works | OT | Others(Misc. Items) | A04 | Item-4 | B09 | Type-9 | C04 | Unit-4
CIMROTA04B09C05 | Civil; Marine Works; Others(Misc. Items); Item-4; Type-9; Unit-5 | em3 | CI | Civil | MR | Marine Works | OT | Others(Misc. Items) | A04 | Item-4 | B09 | Type-9 | C05 | Unit-5
CIMROTA04B09C06 | Civil; Marine Works; Others(Misc. Items); Item-4; Type-9; Unit-6 | EA | CI | Civil | MR | Marine Works | OT | Others(Misc. Items) | A04 | Item-4 | B09 | Type-9 | C06 | Unit-6
CIMROTA04B09C07 | Civil; Marine Works; Others(Misc. Items); Item-4; Type-9; Unit-7 | Lot | CI | Civil | MR | Marine Works | OT | Others(Misc. Items) | A04 | Item-4 | B09 | Type-9 | C07 | Unit-7
CIMROTA04B10C01 | Civil; Marine Works; Others(Misc. Items); Item-4; Type-10; Unit-1 | m | CI | Civil | MR | Marine Works | OT | Others(Misc. Items) | A04 | Item-4 | B10 | Type-10 | C01 | Unit-1
CIMROTA04B10C02 | Civil; Marine Works; Others(Misc. Items); Item-4; Type-10; Unit-2 | m2 | CI | Civil | MR | Marine Works | OT | Others(Misc. Items) | A04 | Item-4 | B10 | Type-10 | C02 | Unit-2
CIMROTA04B10C03 | Civil; Marine Works; Others(Misc. Items); Item-4; Type-10; Unit-3 | m3 | CI | Civil | MR | Marine Works | OT | Others(Misc. Items) | A04 | Item-4 | B10 | Type-10 | C03 | Unit-3
CIMROTA04B10C04 | Civil; Marine Works; Others(Misc. Items); Item-4; Type-10; Unit-4 | Ton | CI | Civil | MR | Marine Works | OT | Others(Misc. Items) | A04 | Item-4 | B10 | Type-10 | C04 | Unit-4
CIMROTA04B10C05 | Civil; Marine Works; Others(Misc. Items); Item-4; Type-10; Unit-5 | em3 | CI | Civil | MR | Marine Works | OT | Others(Misc. Items) | A04 | Item-4 | B10 | Type-10 | C05 | Unit-5
CIMROTA04B10C06 | Civil; Marine Works; Others(Misc. Items); Item-4; Type-10; Unit-6 | EA | CI | Civil | MR | Marine Works | OT | Others(Misc. Items) | A04 | Item-4 | B10 | Type-10 | C06 | Unit-6
CIMROTA04B10C07 | Civil; Marine Works; Others(Misc. Items); Item-4; Type-10; Unit-7 | Lot | CI | Civil | MR | Marine Works | OT | Others(Misc. Items) | A04 | Item-4 | B10 | Type-10 | C07 | Unit-7
CIMROTA05B01C01 | Civil; Marine Works; Others(Misc. Items); Item-5; Type-1; Unit-1 | m | CI | Civil | MR | Marine Works | OT | Others(Misc. Items) | A05 | Item-5 | B01 | Type-1 | C01 | Unit-1
CIMROTA05B01C02 | Civil; Marine Works; Others(Misc. Items); Item-5; Type-1; Unit-2 | m2 | CI | Civil | MR | Marine Works | OT | Others(Misc. Items) | A05 | Item-5 | B01 | Type-1 | C02 | Unit-2
CIMROTA05B01C03 | Civil; Marine Works; Others(Misc. Items); Item-5; Type-1; Unit-3 | m3 | CI | Civil | MR | Marine Works | OT | Others(Misc. Items) | A05 | Item-5 | B01 | Type-1 | C03 | Unit-3
CIMROTA05B01C04 | Civil; Marine Works; Others(Misc. Items); Item-5; Type-1; Unit-4 | Ton | CI | Civil | MR | Marine Works | OT | Others(Misc. Items) | A05 | Item-5 | B01 | Type-1 | C04 | Unit-4
CIMROTA05B01C05 | Civil; Marine Works; Others(Misc. Items); Item-5; Type-1; Unit-5 | em3 | CI | Civil | MR | Marine Works | OT | Others(Misc. Items) | A05 | Item-5 | B01 | Type-1 | C05 | Unit-5
CIMROTA05B01C06 | Civil; Marine Works; Others(Misc. Items); Item-5; Type-1; Unit-6 | EA | CI | Civil | MR | Marine Works | OT | Others(Misc. Items) | A05 | Item-5 | B01 | Type-1 | C06 | Unit-6
CIMROTA05B01C07 | Civil; Marine Works; Others(Misc. Items); Item-5; Type-1; Unit-7 | Lot | CI | Civil | MR | Marine Works | OT | Others(Misc. Items) | A05 | Item-5 | B01 | Type-1 | C07 | Unit-7
CIMROTA05B02C01 | Civil; Marine Works; Others(Misc. Items); Item-5; Type-2; Unit-1 | m | CI | Civil | MR | Marine Works | OT | Others(Misc. Items) | A05 | Item-5 | B02 | Type-2 | C01 | Unit-1
CIMROTA05B02C02 | Civil; Marine Works; Others(Misc. Items); Item-5; Type-2; Unit-2 | m2 | CI | Civil | MR | Marine Works | OT | Others(Misc. Items) | A05 | Item-5 | B02 | Type-2 | C02 | Unit-2
CIMROTA05B02C03 | Civil; Marine Works; Others(Misc. Items); Item-5; Type-2; Unit-3 | m3 | CI | Civil | MR | Marine Works | OT | Others(Misc. Items) | A05 | Item-5 | B02 | Type-2 | C03 | Unit-3
CIMROTA05B02C04 | Civil; Marine Works; Others(Misc. Items); Item-5; Type-2; Unit-4 | Ton | CI | Civil | MR | Marine Works | OT | Others(Misc. Items) | A05 | Item-5 | B02 | Type-2 | C04 | Unit-4
CIMROTA05B02C05 | Civil; Marine Works; Others(Misc. Items); Item-5; Type-2; Unit-5 | em3 | CI | Civil | MR | Marine Works | OT | Others(Misc. Items) | A05 | Item-5 | B02 | Type-2 | C05 | Unit-5
CIMROTA05B02C06 | Civil; Marine Works; Others(Misc. Items); Item-5; Type-2; Unit-6 | EA | CI | Civil | MR | Marine Works | OT | Others(Misc. Items) | A05 | Item-5 | B02 | Type-2 | C06 | Unit-6
CIMROTA05B02C07 | Civil; Marine Works; Others(Misc. Items); Item-5; Type-2; Unit-7 | Lot | CI | Civil | MR | Marine Works | OT | Others(Misc. Items) | A05 | Item-5 | B02 | Type-2 | C07 | Unit-7
CIMROTA05B03C01 | Civil; Marine Works; Others(Misc. Items); Item-5; Type-3; Unit-1 | m | CI | Civil | MR | Marine Works | OT | Others(Misc. Items) | A05 | Item-5 | B03 | Type-3 | C01 | Unit-1
CIMROTA05B03C02 | Civil; Marine Works; Others(Misc. Items); Item-5; Type-3; Unit-2 | m2 | CI | Civil | MR | Marine Works | OT | Others(Misc. Items) | A05 | Item-5 | B03 | Type-3 | C02 | Unit-2
CIMROTA05B03C03 | Civil; Marine Works; Others(Misc. Items); Item-5; Type-3; Unit-3 | m3 | CI | Civil | MR | Marine Works | OT | Others(Misc. Items) | A05 | Item-5 | B03 | Type-3 | C03 | Unit-3
CIMROTA05B03C04 | Civil; Marine Works; Others(Misc. Items); Item-5; Type-3; Unit-4 | Ton | CI | Civil | MR | Marine Works | OT | Others(Misc. Items) | A05 | Item-5 | B03 | Type-3 | C04 | Unit-4
CIMROTA05B03C05 | Civil; Marine Works; Others(Misc. Items); Item-5; Type-3; Unit-5 | em3 | CI | Civil | MR | Marine Works | OT | Others(Misc. Items) | A05 | Item-5 | B03 | Type-3 | C05 | Unit-5
CIMROTA05B03C06 | Civil; Marine Works; Others(Misc. Items); Item-5; Type-3; Unit-6 | EA | CI | Civil | MR | Marine Works | OT | Others(Misc. Items) | A05 | Item-5 | B03 | Type-3 | C06 | Unit-6
CIMROTA05B03C07 | Civil; Marine Works; Others(Misc. Items); Item-5; Type-3; Unit-7 | Lot | CI | Civil | MR | Marine Works | OT | Others(Misc. Items) | A05 | Item-5 | B03 | Type-3 | C07 | Unit-7
CIMROTA05B04C01 | Civil; Marine Works; Others(Misc. Items); Item-5; Type-4; Unit-1 | m | CI | Civil | MR | Marine Works | OT | Others(Misc. Items) | A05 | Item-5 | B04 | Type-4 | C01 | Unit-1
CIMROTA05B04C02 | Civil; Marine Works; Others(Misc. Items); Item-5; Type-4; Unit-2 | m2 | CI | Civil | MR | Marine Works | OT | Others(Misc. Items) | A05 | Item-5 | B04 | Type-4 | C02 | Unit-2
CIMROTA05B04C03 | Civil; Marine Works; Others(Misc. Items); Item-5; Type-4; Unit-3 | m3 | CI | Civil | MR | Marine Works | OT | Others(Misc. Items) | A05 | Item-5 | B04 | Type-4 | C03 | Unit-3
CIMROTA05B04C04 | Civil; Marine Works; Others(Misc. Items); Item-5; Type-4; Unit-4 | Ton | CI | Civil | MR | Marine Works | OT | Others(Misc. Items) | A05 | Item-5 | B04 | Type-4 | C04 | Unit-4
CIMROTA05B04C05 | Civil; Marine Works; Others(Misc. Items); Item-5; Type-4; Unit-5 | em3 | CI | Civil | MR | Marine Works | OT | Others(Misc. Items) | A05 | Item-5 | B04 | Type-4 | C05 | Unit-5
CIMROTA05B04C06 | Civil; Marine Works; Others(Misc. Items); Item-5; Type-4; Unit-6 | EA | CI | Civil | MR | Marine Works | OT | Others(Misc. Items) | A05 | Item-5 | B04 | Type-4 | C06 | Unit-6
CIMROTA05B04C07 | Civil; Marine Works; Others(Misc. Items); Item-5; Type-4; Unit-7 | Lot | CI | Civil | MR | Marine Works | OT | Others(Misc. Items) | A05 | Item-5 | B04 | Type-4 | C07 | Unit-7
CIMROTA05B05C01 | Civil; Marine Works; Others(Misc. Items); Item-5; Type-5; Unit-1 | m | CI | Civil | MR | Marine Works | OT | Others(Misc. Items) | A05 | Item-5 | B05 | Type-5 | C01 | Unit-1
CIMROTA05B05C02 | Civil; Marine Works; Others(Misc. Items); Item-5; Type-5; Unit-2 | m2 | CI | Civil | MR | Marine Works | OT | Others(Misc. Items) | A05 | Item-5 | B05 | Type-5 | C02 | Unit-2
CIMROTA05B05C03 | Civil; Marine Works; Others(Misc. Items); Item-5; Type-5; Unit-3 | m3 | CI | Civil | MR | Marine Works | OT | Others(Misc. Items) | A05 | Item-5 | B05 | Type-5 | C03 | Unit-3
CIMROTA05B05C04 | Civil; Marine Works; Others(Misc. Items); Item-5; Type-5; Unit-4 | Ton | CI | Civil | MR | Marine Works | OT | Others(Misc. Items) | A05 | Item-5 | B05 | Type-5 | C04 | Unit-4
CIMROTA05B05C05 | Civil; Marine Works; Others(Misc. Items); Item-5; Type-5; Unit-5 | em3 | CI | Civil | MR | Marine Works | OT | Others(Misc. Items) | A05 | Item-5 | B05 | Type-5 | C05 | Unit-5
CIMROTA05B05C06 | Civil; Marine Works; Others(Misc. Items); Item-5; Type-5; Unit-6 | EA | CI | Civil | MR | Marine Works | OT | Others(Misc. Items) | A05 | Item-5 | B05 | Type-5 | C06 | Unit-6
CIMROTA05B05C07 | Civil; Marine Works; Others(Misc. Items); Item-5; Type-5; Unit-7 | Lot | CI | Civil | MR | Marine Works | OT | Others(Misc. Items) | A05 | Item-5 | B05 | Type-5 | C07 | Unit-7
CIMROTA05B06C01 | Civil; Marine Works; Others(Misc. Items); Item-5; Type-6; Unit-1 | m | CI | Civil | MR | Marine Works | OT | Others(Misc. Items) | A05 | Item-5 | B06 | Type-6 | C01 | Unit-1
CIMROTA05B06C02 | Civil; Marine Works; Others(Misc. Items); Item-5; Type-6; Unit-2 | m2 | CI | Civil | MR | Marine Works | OT | Others(Misc. Items) | A05 | Item-5 | B06 | Type-6 | C02 | Unit-2
CIMROTA05B06C03 | Civil; Marine Works; Others(Misc. Items); Item-5; Type-6; Unit-3 | m3 | CI | Civil | MR | Marine Works | OT | Others(Misc. Items) | A05 | Item-5 | B06 | Type-6 | C03 | Unit-3
CIMROTA05B06C04 | Civil; Marine Works; Others(Misc. Items); Item-5; Type-6; Unit-4 | Ton | CI | Civil | MR | Marine Works | OT | Others(Misc. Items) | A05 | Item-5 | B06 | Type-6 | C04 | Unit-4
CIMROTA05B06C05 | Civil; Marine Works; Others(Misc. Items); Item-5; Type-6; Unit-5 | em3 | CI | Civil | MR | Marine Works | OT | Others(Misc. Items) | A05 | Item-5 | B06 | Type-6 | C05 | Unit-5
CIMROTA05B06C06 | Civil; Marine Works; Others(Misc. Items); Item-5; Type-6; Unit-6 | EA | CI | Civil | MR | Marine Works | OT | Others(Misc. Items) | A05 | Item-5 | B06 | Type-6 | C06 | Unit-6
CIMROTA05B06C07 | Civil; Marine Works; Others(Misc. Items); Item-5; Type-6; Unit-7 | Lot | CI | Civil | MR | Marine Works | OT | Others(Misc. Items) | A05 | Item-5 | B06 | Type-6 | C07 | Unit-7
CIMROTA05B07C01 | Civil; Marine Works; Others(Misc. Items); Item-5; Type-7; Unit-1 | m | CI | Civil | MR | Marine Works | OT | Others(Misc. Items) | A05 | Item-5 | B07 | Type-7 | C01 | Unit-1
CIMROTA05B07C02 | Civil; Marine Works; Others(Misc. Items); Item-5; Type-7; Unit-2 | m2 | CI | Civil | MR | Marine Works | OT | Others(Misc. Items) | A05 | Item-5 | B07 | Type-7 | C02 | Unit-2
CIMROTA05B07C03 | Civil; Marine Works; Others(Misc. Items); Item-5; Type-7; Unit-3 | m3 | CI | Civil | MR | Marine Works | OT | Others(Misc. Items) | A05 | Item-5 | B07 | Type-7 | C03 | Unit-3
CIMROTA05B07C04 | Civil; Marine Works; Others(Misc. Items); Item-5; Type-7; Unit-4 | Ton | CI | Civil | MR | Marine Works | OT | Others(Misc. Items) | A05 | Item-5 | B07 | Type-7 | C04 | Unit-4
CIMROTA05B07C05 | Civil; Marine Works; Others(Misc. Items); Item-5; Type-7; Unit-5 | em3 | CI | Civil | MR | Marine Works | OT | Others(Misc. Items) | A05 | Item-5 | B07 | Type-7 | C05 | Unit-5
CIMROTA05B07C06 | Civil; Marine Works; Others(Misc. Items); Item-5; Type-7; Unit-6 | EA | CI | Civil | MR | Marine Works | OT | Others(Misc. Items) | A05 | Item-5 | B07 | Type-7 | C06 | Unit-6
CIMROTA05B07C07 | Civil; Marine Works; Others(Misc. Items); Item-5; Type-7; Unit-7 | Lot | CI | Civil | MR | Marine Works | OT | Others(Misc. Items) | A05 | Item-5 | B07 | Type-7 | C07 | Unit-7
CIMROTA05B08C01 | Civil; Marine Works; Others(Misc. Items); Item-5; Type-8; Unit-1 | m | CI | Civil | MR | Marine Works | OT | Others(Misc. Items) | A05 | Item-5 | B08 | Type-8 | C01 | Unit-1
CIMROTA05B08C02 | Civil; Marine Works; Others(Misc. Items); Item-5; Type-8; Unit-2 | m2 | CI | Civil | MR | Marine Works | OT | Others(Misc. Items) | A05 | Item-5 | B08 | Type-8 | C02 | Unit-2
CIMROTA05B08C03 | Civil; Marine Works; Others(Misc. Items); Item-5; Type-8; Unit-3 | m3 | CI | Civil | MR | Marine Works | OT | Others(Misc. Items) | A05 | Item-5 | B08 | Type-8 | C03 | Unit-3
CIMROTA05B08C04 | Civil; Marine Works; Others(Misc. Items); Item-5; Type-8; Unit-4 | Ton | CI | Civil | MR | Marine Works | OT | Others(Misc. Items) | A05 | Item-5 | B08 | Type-8 | C04 | Unit-4
CIMROTA05B08C05 | Civil; Marine Works; Others(Misc. Items); Item-5; Type-8; Unit-5 | em3 | CI | Civil | MR | Marine Works | OT | Others(Misc. Items) | A05 | Item-5 | B08 | Type-8 | C05 | Unit-5
CIMROTA05B08C06 | Civil; Marine Works; Others(Misc. Items); Item-5; Type-8; Unit-6 | EA | CI | Civil | MR | Marine Works | OT | Others(Misc. Items) | A05 | Item-5 | B08 | Type-8 | C06 | Unit-6
CIMROTA05B08C07 | Civil; Marine Works; Others(Misc. Items); Item-5; Type-8; Unit-7 | Lot | CI | Civil | MR | Marine Works | OT | Others(Misc. Items) | A05 | Item-5 | B08 | Type-8 | C07 | Unit-7
CIMROTA05B09C01 | Civil; Marine Works; Others(Misc. Items); Item-5; Type-9; Unit-1 | m | CI | Civil | MR | Marine Works | OT | Others(Misc. Items) | A05 | Item-5 | B09 | Type-9 | C01 | Unit-1
CIMROTA05B09C02 | Civil; Marine Works; Others(Misc. Items); Item-5; Type-9; Unit-2 | m2 | CI | Civil | MR | Marine Works | OT | Others(Misc. Items) | A05 | Item-5 | B09 | Type-9 | C02 | Unit-2
CIMROTA05B09C03 | Civil; Marine Works; Others(Misc. Items); Item-5; Type-9; Unit-3 | m3 | CI | Civil | MR | Marine Works | OT | Others(Misc. Items) | A05 | Item-5 | B09 | Type-9 | C03 | Unit-3
CIMROTA05B09C04 | Civil; Marine Works; Others(Misc. Items); Item-5; Type-9; Unit-4 | Ton | CI | Civil | MR | Marine Works | OT | Others(Misc. Items) | A05 | Item-5 | B09 | Type-9 | C04 | Unit-4
CIMROTA05B09C05 | Civil; Marine Works; Others(Misc. Items); Item-5; Type-9; Unit-5 | em3 | CI | Civil | MR | Marine Works | OT | Others(Misc. Items) | A05 | Item-5 | B09 | Type-9 | C05 | Unit-5
CIMROTA05B09C06 | Civil; Marine Works; Others(Misc. Items); Item-5; Type-9; Unit-6 | EA | CI | Civil | MR | Marine Works | OT | Others(Misc. Items) | A05 | Item-5 | B09 | Type-9 | C06 | Unit-6
CIMROTA05B09C07 | Civil; Marine Works; Others(Misc. Items); Item-5; Type-9; Unit-7 | Lot | CI | Civil | MR | Marine Works | OT | Others(Misc. Items) | A05 | Item-5 | B09 | Type-9 | C07 | Unit-7
CIMROTA05B10C01 | Civil; Marine Works; Others(Misc. Items); Item-5; Type-10; Unit-1 | m | CI | Civil | MR | Marine Works | OT | Others(Misc. Items) | A05 | Item-5 | B10 | Type-10 | C01 | Unit-1
CIMROTA05B10C02 | Civil; Marine Works; Others(Misc. Items); Item-5; Type-10; Unit-2 | m2 | CI | Civil | MR | Marine Works | OT | Others(Misc. Items) | A05 | Item-5 | B10 | Type-10 | C02 | Unit-2
CIMROTA05B10C03 | Civil; Marine Works; Others(Misc. Items); Item-5; Type-10; Unit-3 | m3 | CI | Civil | MR | Marine Works | OT | Others(Misc. Items) | A05 | Item-5 | B10 | Type-10 | C03 | Unit-3
CIMROTA05B10C04 | Civil; Marine Works; Others(Misc. Items); Item-5; Type-10; Unit-4 | Ton | CI | Civil | MR | Marine Works | OT | Others(Misc. Items) | A05 | Item-5 | B10 | Type-10 | C04 | Unit-4
CIMROTA05B10C05 | Civil; Marine Works; Others(Misc. Items); Item-5; Type-10; Unit-5 | em3 | CI | Civil | MR | Marine Works | OT | Others(Misc. Items) | A05 | Item-5 | B10 | Type-10 | C05 | Unit-5
CIMROTA05B10C06 | Civil; Marine Works; Others(Misc. Items); Item-5; Type-10; Unit-6 | EA | CI | Civil | MR | Marine Works | OT | Others(Misc. Items) | A05 | Item-5 | B10 | Type-10 | C06 | Unit-6
CIMROTA05B10C07 | Civil; Marine Works; Others(Misc. Items); Item-5; Type-10; Unit-7 | Lot | CI | Civil | MR | Marine Works | OT | Others(Misc. Items) | A05 | Item-5 | B10 | Type-10 | C07 | Unit-7
CIMROTA06B01C01 | Civil; Marine Works; Others(Misc. Items); Item-6; Type-1; Unit-1 | m | CI | Civil | MR | Marine Works | OT | Others(Misc. Items) | A06 | Item-6 | B01 | Type-1 | C01 | Unit-1
CIMROTA06B01C02 | Civil; Marine Works; Others(Misc. Items); Item-6; Type-1; Unit-2 | m2 | CI | Civil | MR | Marine Works | OT | Others(Misc. Items) | A06 | Item-6 | B01 | Type-1 | C02 | Unit-2
CIMROTA06B01C03 | Civil; Marine Works; Others(Misc. Items); Item-6; Type-1; Unit-3 | m3 | CI | Civil | MR | Marine Works | OT | Others(Misc. Items) | A06 | Item-6 | B01 | Type-1 | C03 | Unit-3
CIMROTA06B01C04 | Civil; Marine Works; Others(Misc. Items); Item-6; Type-1; Unit-4 | Ton | CI | Civil | MR | Marine Works | OT | Others(Misc. Items) | A06 | Item-6 | B01 | Type-1 | C04 | Unit-4
CIMROTA06B01C05 | Civil; Marine Works; Others(Misc. Items); Item-6; Type-1; Unit-5 | em3 | CI | Civil | MR | Marine Works | OT | Others(Misc. Items) | A06 | Item-6 | B01 | Type-1 | C05 | Unit-5
CIMROTA06B01C06 | Civil; Marine Works; Others(Misc. Items); Item-6; Type-1; Unit-6 | EA | CI | Civil | MR | Marine Works | OT | Others(Misc. Items) | A06 | Item-6 | B01 | Type-1 | C06 | Unit-6
CIMROTA06B01C07 | Civil; Marine Works; Others(Misc. Items); Item-6; Type-1; Unit-7 | Lot | CI | Civil | MR | Marine Works | OT | Others(Misc. Items) | A06 | Item-6 | B01 | Type-1 | C07 | Unit-7
CIMROTA06B02C01 | Civil; Marine Works; Others(Misc. Items); Item-6; Type-2; Unit-1 | m | CI | Civil | MR | Marine Works | OT | Others(Misc. Items) | A06 | Item-6 | B02 | Type-2 | C01 | Unit-1
CIMROTA06B02C02 | Civil; Marine Works; Others(Misc. Items); Item-6; Type-2; Unit-2 | m2 | CI | Civil | MR | Marine Works | OT | Others(Misc. Items) | A06 | Item-6 | B02 | Type-2 | C02 | Unit-2
CIMROTA06B02C03 | Civil; Marine Works; Others(Misc. Items); Item-6; Type-2; Unit-3 | m3 | CI | Civil | MR | Marine Works | OT | Others(Misc. Items) | A06 | Item-6 | B02 | Type-2 | C03 | Unit-3
CIMROTA06B02C04 | Civil; Marine Works; Others(Misc. Items); Item-6; Type-2; Unit-4 | Ton | CI | Civil | MR | Marine Works | OT | Others(Misc. Items) | A06 | Item-6 | B02 | Type-2 | C04 | Unit-4
CIMROTA06B02C05 | Civil; Marine Works; Others(Misc. Items); Item-6; Type-2; Unit-5 | em3 | CI | Civil | MR | Marine Works | OT | Others(Misc. Items) | A06 | Item-6 | B02 | Type-2 | C05 | Unit-5
CIMROTA06B02C06 | Civil; Marine Works; Others(Misc. Items); Item-6; Type-2; Unit-6 | EA | CI | Civil | MR | Marine Works | OT | Others(Misc. Items) | A06 | Item-6 | B02 | Type-2 | C06 | Unit-6
CIMROTA06B02C07 | Civil; Marine Works; Others(Misc. Items); Item-6; Type-2; Unit-7 | Lot | CI | Civil | MR | Marine Works | OT | Others(Misc. Items) | A06 | Item-6 | B02 | Type-2 | C07 | Unit-7
CIMROTA06B03C01 | Civil; Marine Works; Others(Misc. Items); Item-6; Type-3; Unit-1 | m | CI | Civil | MR | Marine Works | OT | Others(Misc. Items) | A06 | Item-6 | B03 | Type-3 | C01 | Unit-1
CIMROTA06B03C02 | Civil; Marine Works; Others(Misc. Items); Item-6; Type-3; Unit-2 | m2 | CI | Civil | MR | Marine Works | OT | Others(Misc. Items) | A06 | Item-6 | B03 | Type-3 | C02 | Unit-2
CIMROTA06B03C03 | Civil; Marine Works; Others(Misc. Items); Item-6; Type-3; Unit-3 | m3 | CI | Civil | MR | Marine Works | OT | Others(Misc. Items) | A06 | Item-6 | B03 | Type-3 | C03 | Unit-3
CIMROTA06B03C04 | Civil; Marine Works; Others(Misc. Items); Item-6; Type-3; Unit-4 | Ton | CI | Civil | MR | Marine Works | OT | Others(Misc. Items) | A06 | Item-6 | B03 | Type-3 | C04 | Unit-4
CIMROTA06B03C05 | Civil; Marine Works; Others(Misc. Items); Item-6; Type-3; Unit-5 | em3 | CI | Civil | MR | Marine Works | OT | Others(Misc. Items) | A06 | Item-6 | B03 | Type-3 | C05 | Unit-5
CIMROTA06B03C06 | Civil; Marine Works; Others(Misc. Items); Item-6; Type-3; Unit-6 | EA | CI | Civil | MR | Marine Works | OT | Others(Misc. Items) | A06 | Item-6 | B03 | Type-3 | C06 | Unit-6
CIMROTA06B03C07 | Civil; Marine Works; Others(Misc. Items); Item-6; Type-3; Unit-7 | Lot | CI | Civil | MR | Marine Works | OT | Others(Misc. Items) | A06 | Item-6 | B03 | Type-3 | C07 | Unit-7
CIMROTA06B04C01 | Civil; Marine Works; Others(Misc. Items); Item-6; Type-4; Unit-1 | m | CI | Civil | MR | Marine Works | OT | Others(Misc. Items) | A06 | Item-6 | B04 | Type-4 | C01 | Unit-1
CIMROTA06B04C02 | Civil; Marine Works; Others(Misc. Items); Item-6; Type-4; Unit-2 | m2 | CI | Civil | MR | Marine Works | OT | Others(Misc. Items) | A06 | Item-6 | B04 | Type-4 | C02 | Unit-2
CIMROTA06B04C03 | Civil; Marine Works; Others(Misc. Items); Item-6; Type-4; Unit-3 | m3 | CI | Civil | MR | Marine Works | OT | Others(Misc. Items) | A06 | Item-6 | B04 | Type-4 | C03 | Unit-3
CIMROTA06B04C04 | Civil; Marine Works; Others(Misc. Items); Item-6; Type-4; Unit-4 | Ton | CI | Civil | MR | Marine Works | OT | Others(Misc. Items) | A06 | Item-6 | B04 | Type-4 | C04 | Unit-4
CIMROTA06B04C05 | Civil; Marine Works; Others(Misc. Items); Item-6; Type-4; Unit-5 | em3 | CI | Civil | MR | Marine Works | OT | Others(Misc. Items) | A06 | Item-6 | B04 | Type-4 | C05 | Unit-5
CIMROTA06B04C06 | Civil; Marine Works; Others(Misc. Items); Item-6; Type-4; Unit-6 | EA | CI | Civil | MR | Marine Works | OT | Others(Misc. Items) | A06 | Item-6 | B04 | Type-4 | C06 | Unit-6
CIMROTA06B04C07 | Civil; Marine Works; Others(Misc. Items); Item-6; Type-4; Unit-7 | Lot | CI | Civil | MR | Marine Works | OT | Others(Misc. Items) | A06 | Item-6 | B04 | Type-4 | C07 | Unit-7
CIMROTA06B05C01 | Civil; Marine Works; Others(Misc. Items); Item-6; Type-5; Unit-1 | m | CI | Civil | MR | Marine Works | OT | Others(Misc. Items) | A06 | Item-6 | B05 | Type-5 | C01 | Unit-1
CIMROTA06B05C02 | Civil; Marine Works; Others(Misc. Items); Item-6; Type-5; Unit-2 | m2 | CI | Civil | MR | Marine Works | OT | Others(Misc. Items) | A06 | Item-6 | B05 | Type-5 | C02 | Unit-2
CIMROTA06B05C03 | Civil; Marine Works; Others(Misc. Items); Item-6; Type-5; Unit-3 | m3 | CI | Civil | MR | Marine Works | OT | Others(Misc. Items) | A06 | Item-6 | B05 | Type-5 | C03 | Unit-3
CIMROTA06B05C04 | Civil; Marine Works; Others(Misc. Items); Item-6; Type-5; Unit-4 | Ton | CI | Civil | MR | Marine Works | OT | Others(Misc. Items) | A06 | Item-6 | B05 | Type-5 | C04 | Unit-4
CIMROTA06B05C05 | Civil; Marine Works; Others(Misc. Items); Item-6; Type-5; Unit-5 | em3 | CI | Civil | MR | Marine Works | OT | Others(Misc. Items) | A06 | Item-6 | B05 | Type-5 | C05 | Unit-5
CIMROTA06B05C06 | Civil; Marine Works; Others(Misc. Items); Item-6; Type-5; Unit-6 | EA | CI | Civil | MR | Marine Works | OT | Others(Misc. Items) | A06 | Item-6 | B05 | Type-5 | C06 | Unit-6
CIMROTA06B05C07 | Civil; Marine Works; Others(Misc. Items); Item-6; Type-5; Unit-7 | Lot | CI | Civil | MR | Marine Works | OT | Others(Misc. Items) | A06 | Item-6 | B05 | Type-5 | C07 | Unit-7
CIMROTA06B06C01 | Civil; Marine Works; Others(Misc. Items); Item-6; Type-6; Unit-1 | m | CI | Civil | MR | Marine Works | OT | Others(Misc. Items) | A06 | Item-6 | B06 | Type-6 | C01 | Unit-1
CIMROTA06B06C02 | Civil; Marine Works; Others(Misc. Items); Item-6; Type-6; Unit-2 | m2 | CI | Civil | MR | Marine Works | OT | Others(Misc. Items) | A06 | Item-6 | B06 | Type-6 | C02 | Unit-2
CIMROTA06B06C03 | Civil; Marine Works; Others(Misc. Items); Item-6; Type-6; Unit-3 | m3 | CI | Civil | MR | Marine Works | OT | Others(Misc. Items) | A06 | Item-6 | B06 | Type-6 | C03 | Unit-3
CIMROTA06B06C04 | Civil; Marine Works; Others(Misc. Items); Item-6; Type-6; Unit-4 | Ton | CI | Civil | MR | Marine Works | OT | Others(Misc. Items) | A06 | Item-6 | B06 | Type-6 | C04 | Unit-4
CIMROTA06B06C05 | Civil; Marine Works; Others(Misc. Items); Item-6; Type-6; Unit-5 | em3 | CI | Civil | MR | Marine Works | OT | Others(Misc. Items) | A06 | Item-6 | B06 | Type-6 | C05 | Unit-5
CIMROTA06B06C06 | Civil; Marine Works; Others(Misc. Items); Item-6; Type-6; Unit-6 | EA | CI | Civil | MR | Marine Works | OT | Others(Misc. Items) | A06 | Item-6 | B06 | Type-6 | C06 | Unit-6
CIMROTA06B06C07 | Civil; Marine Works; Others(Misc. Items); Item-6; Type-6; Unit-7 | Lot | CI | Civil | MR | Marine Works | OT | Others(Misc. Items) | A06 | Item-6 | B06 | Type-6 | C07 | Unit-7
CIMROTA06B07C01 | Civil; Marine Works; Others(Misc. Items); Item-6; Type-7; Unit-1 | m | CI | Civil | MR | Marine Works | OT | Others(Misc. Items) | A06 | Item-6 | B07 | Type-7 | C01 | Unit-1
CIMROTA06B07C02 | Civil; Marine Works; Others(Misc. Items); Item-6; Type-7; Unit-2 | m2 | CI | Civil | MR | Marine Works | OT | Others(Misc. Items) | A06 | Item-6 | B07 | Type-7 | C02 | Unit-2
CIMROTA06B07C03 | Civil; Marine Works; Others(Misc. Items); Item-6; Type-7; Unit-3 | m3 | CI | Civil | MR | Marine Works | OT | Others(Misc. Items) | A06 | Item-6 | B07 | Type-7 | C03 | Unit-3
CIMROTA06B07C04 | Civil; Marine Works; Others(Misc. Items); Item-6; Type-7; Unit-4 | Ton | CI | Civil | MR | Marine Works | OT | Others(Misc. Items) | A06 | Item-6 | B07 | Type-7 | C04 | Unit-4
CIMROTA06B07C05 | Civil; Marine Works; Others(Misc. Items); Item-6; Type-7; Unit-5 | em3 | CI | Civil | MR | Marine Works | OT | Others(Misc. Items) | A06 | Item-6 | B07 | Type-7 | C05 | Unit-5
CIMROTA06B07C06 | Civil; Marine Works; Others(Misc. Items); Item-6; Type-7; Unit-6 | EA | CI | Civil | MR | Marine Works | OT | Others(Misc. Items) | A06 | Item-6 | B07 | Type-7 | C06 | Unit-6
CIMROTA06B07C07 | Civil; Marine Works; Others(Misc. Items); Item-6; Type-7; Unit-7 | Lot | CI | Civil | MR | Marine Works | OT | Others(Misc. Items) | A06 | Item-6 | B07 | Type-7 | C07 | Unit-7
CIMROTA06B08C01 | Civil; Marine Works; Others(Misc. Items); Item-6; Type-8; Unit-1 | m | CI | Civil | MR | Marine Works | OT | Others(Misc. Items) | A06 | Item-6 | B08 | Type-8 | C01 | Unit-1
CIMROTA06B08C02 | Civil; Marine Works; Others(Misc. Items); Item-6; Type-8; Unit-2 | m2 | CI | Civil | MR | Marine Works | OT | Others(Misc. Items) | A06 | Item-6 | B08 | Type-8 | C02 | Unit-2
CIMROTA06B08C03 | Civil; Marine Works; Others(Misc. Items); Item-6; Type-8; Unit-3 | m3 | CI | Civil | MR | Marine Works | OT | Others(Misc. Items) | A06 | Item-6 | B08 | Type-8 | C03 | Unit-3
CIMROTA06B08C04 | Civil; Marine Works; Others(Misc. Items); Item-6; Type-8; Unit-4 | Ton | CI | Civil | MR | Marine Works | OT | Others(Misc. Items) | A06 | Item-6 | B08 | Type-8 | C04 | Unit-4
CIMROTA06B08C05 | Civil; Marine Works; Others(Misc. Items); Item-6; Type-8; Unit-5 | em3 | CI | Civil | MR | Marine Works | OT | Others(Misc. Items) | A06 | Item-6 | B08 | Type-8 | C05 | Unit-5
CIMROTA06B08C06 | Civil; Marine Works; Others(Misc. Items); Item-6; Type-8; Unit-6 | EA | CI | Civil | MR | Marine Works | OT | Others(Misc. Items) | A06 | Item-6 | B08 | Type-8 | C06 | Unit-6
CIMROTA06B08C07 | Civil; Marine Works; Others(Misc. Items); Item-6; Type-8; Unit-7 | Lot | CI | Civil | MR | Marine Works | OT | Others(Misc. Items) | A06 | Item-6 | B08 | Type-8 | C07 | Unit-7
CIMROTA06B09C01 | Civil; Marine Works; Others(Misc. Items); Item-6; Type-9; Unit-1 | m | CI | Civil | MR | Marine Works | OT | Others(Misc. Items) | A06 | Item-6 | B09 | Type-9 | C01 | Unit-1
CIMROTA06B09C02 | Civil; Marine Works; Others(Misc. Items); Item-6; Type-9; Unit-2 | m2 | CI | Civil | MR | Marine Works | OT | Others(Misc. Items) | A06 | Item-6 | B09 | Type-9 | C02 | Unit-2
CIMROTA06B09C03 | Civil; Marine Works; Others(Misc. Items); Item-6; Type-9; Unit-3 | m3 | CI | Civil | MR | Marine Works | OT | Others(Misc. Items) | A06 | Item-6 | B09 | Type-9 | C03 | Unit-3
CIMROTA06B09C04 | Civil; Marine Works; Others(Misc. Items); Item-6; Type-9; Unit-4 | Ton | CI | Civil | MR | Marine Works | OT | Others(Misc. Items) | A06 | Item-6 | B09 | Type-9 | C04 | Unit-4
CIMROTA06B09C05 | Civil; Marine Works; Others(Misc. Items); Item-6; Type-9; Unit-5 | em3 | CI | Civil | MR | Marine Works | OT | Others(Misc. Items) | A06 | Item-6 | B09 | Type-9 | C05 | Unit-5
CIMROTA06B09C06 | Civil; Marine Works; Others(Misc. Items); Item-6; Type-9; Unit-6 | EA | CI | Civil | MR | Marine Works | OT | Others(Misc. Items) | A06 | Item-6 | B09 | Type-9 | C06 | Unit-6
CIMROTA06B09C07 | Civil; Marine Works; Others(Misc. Items); Item-6; Type-9; Unit-7 | Lot | CI | Civil | MR | Marine Works | OT | Others(Misc. Items) | A06 | Item-6 | B09 | Type-9 | C07 | Unit-7
CIMROTA06B10C01 | Civil; Marine Works; Others(Misc. Items); Item-6; Type-10; Unit-1 | m | CI | Civil | MR | Marine Works | OT | Others(Misc. Items) | A06 | Item-6 | B10 | Type-10 | C01 | Unit-1
CIMROTA06B10C02 | Civil; Marine Works; Others(Misc. Items); Item-6; Type-10; Unit-2 | m2 | CI | Civil | MR | Marine Works | OT | Others(Misc. Items) | A06 | Item-6 | B10 | Type-10 | C02 | Unit-2
CIMROTA06B10C03 | Civil; Marine Works; Others(Misc. Items); Item-6; Type-10; Unit-3 | m3 | CI | Civil | MR | Marine Works | OT | Others(Misc. Items) | A06 | Item-6 | B10 | Type-10 | C03 | Unit-3
CIMROTA06B10C04 | Civil; Marine Works; Others(Misc. Items); Item-6; Type-10; Unit-4 | Ton | CI | Civil | MR | Marine Works | OT | Others(Misc. Items) | A06 | Item-6 | B10 | Type-10 | C04 | Unit-4
CIMROTA06B10C05 | Civil; Marine Works; Others(Misc. Items); Item-6; Type-10; Unit-5 | em3 | CI | Civil | MR | Marine Works | OT | Others(Misc. Items) | A06 | Item-6 | B10 | Type-10 | C05 | Unit-5
CIMROTA06B10C06 | Civil; Marine Works; Others(Misc. Items); Item-6; Type-10; Unit-6 | EA | CI | Civil | MR | Marine Works | OT | Others(Misc. Items) | A06 | Item-6 | B10 | Type-10 | C06 | Unit-6
CIMROTA06B10C07 | Civil; Marine Works; Others(Misc. Items); Item-6; Type-10; Unit-7 | Lot | CI | Civil | MR | Marine Works | OT | Others(Misc. Items) | A06 | Item-6 | B10 | Type-10 | C07 | Unit-7
CIMROTA07B01C01 | Civil; Marine Works; Others(Misc. Items); Item-7; Type-1; Unit-1 | m | CI | Civil | MR | Marine Works | OT | Others(Misc. Items) | A07 | Item-7 | B01 | Type-1 | C01 | Unit-1
CIMROTA07B01C02 | Civil; Marine Works; Others(Misc. Items); Item-7; Type-1; Unit-2 | m2 | CI | Civil | MR | Marine Works | OT | Others(Misc. Items) | A07 | Item-7 | B01 | Type-1 | C02 | Unit-2
CIMROTA07B01C03 | Civil; Marine Works; Others(Misc. Items); Item-7; Type-1; Unit-3 | m3 | CI | Civil | MR | Marine Works | OT | Others(Misc. Items) | A07 | Item-7 | B01 | Type-1 | C03 | Unit-3
CIMROTA07B01C04 | Civil; Marine Works; Others(Misc. Items); Item-7; Type-1; Unit-4 | Ton | CI | Civil | MR | Marine Works | OT | Others(Misc. Items) | A07 | Item-7 | B01 | Type-1 | C04 | Unit-4
CIMROTA07B01C05 | Civil; Marine Works; Others(Misc. Items); Item-7; Type-1; Unit-5 | em3 | CI | Civil | MR | Marine Works | OT | Others(Misc. Items) | A07 | Item-7 | B01 | Type-1 | C05 | Unit-5
CIMROTA07B01C06 | Civil; Marine Works; Others(Misc. Items); Item-7; Type-1; Unit-6 | EA | CI | Civil | MR | Marine Works | OT | Others(Misc. Items) | A07 | Item-7 | B01 | Type-1 | C06 | Unit-6
CIMROTA07B01C07 | Civil; Marine Works; Others(Misc. Items); Item-7; Type-1; Unit-7 | Lot | CI | Civil | MR | Marine Works | OT | Others(Misc. Items) | A07 | Item-7 | B01 | Type-1 | C07 | Unit-7
CIMROTA07B02C01 | Civil; Marine Works; Others(Misc. Items); Item-7; Type-2; Unit-1 | m | CI | Civil | MR | Marine Works | OT | Others(Misc. Items) | A07 | Item-7 | B02 | Type-2 | C01 | Unit-1
CIMROTA07B02C02 | Civil; Marine Works; Others(Misc. Items); Item-7; Type-2; Unit-2 | m2 | CI | Civil | MR | Marine Works | OT | Others(Misc. Items) | A07 | Item-7 | B02 | Type-2 | C02 | Unit-2
CIMROTA07B02C03 | Civil; Marine Works; Others(Misc. Items); Item-7; Type-2; Unit-3 | m3 | CI | Civil | MR | Marine Works | OT | Others(Misc. Items) | A07 | Item-7 | B02 | Type-2 | C03 | Unit-3
CIMROTA07B02C04 | Civil; Marine Works; Others(Misc. Items); Item-7; Type-2; Unit-4 | Ton | CI | Civil | MR | Marine Works | OT | Others(Misc. Items) | A07 | Item-7 | B02 | Type-2 | C04 | Unit-4
CIMROTA07B02C05 | Civil; Marine Works; Others(Misc. Items); Item-7; Type-2; Unit-5 | em3 | CI | Civil | MR | Marine Works | OT | Others(Misc. Items) | A07 | Item-7 | B02 | Type-2 | C05 | Unit-5
CIMROTA07B02C06 | Civil; Marine Works; Others(Misc. Items); Item-7; Type-2; Unit-6 | EA | CI | Civil | MR | Marine Works | OT | Others(Misc. Items) | A07 | Item-7 | B02 | Type-2 | C06 | Unit-6
CIMROTA07B02C07 | Civil; Marine Works; Others(Misc. Items); Item-7; Type-2; Unit-7 | Lot | CI | Civil | MR | Marine Works | OT | Others(Misc. Items) | A07 | Item-7 | B02 | Type-2 | C07 | Unit-7
CIMROTA07B03C01 | Civil; Marine Works; Others(Misc. Items); Item-7; Type-3; Unit-1 | m | CI | Civil | MR | Marine Works | OT | Others(Misc. Items) | A07 | Item-7 | B03 | Type-3 | C01 | Unit-1
CIMROTA07B03C02 | Civil; Marine Works; Others(Misc. Items); Item-7; Type-3; Unit-2 | m2 | CI | Civil | MR | Marine Works | OT | Others(Misc. Items) | A07 | Item-7 | B03 | Type-3 | C02 | Unit-2
CIMROTA07B03C03 | Civil; Marine Works; Others(Misc. Items); Item-7; Type-3; Unit-3 | m3 | CI | Civil | MR | Marine Works | OT | Others(Misc. Items) | A07 | Item-7 | B03 | Type-3 | C03 | Unit-3
CIMROTA07B03C04 | Civil; Marine Works; Others(Misc. Items); Item-7; Type-3; Unit-4 | Ton | CI | Civil | MR | Marine Works | OT | Others(Misc. Items) | A07 | Item-7 | B03 | Type-3 | C04 | Unit-4
CIMROTA07B03C05 | Civil; Marine Works; Others(Misc. Items); Item-7; Type-3; Unit-5 | em3 | CI | Civil | MR | Marine Works | OT | Others(Misc. Items) | A07 | Item-7 | B03 | Type-3 | C05 | Unit-5
CIMROTA07B03C06 | Civil; Marine Works; Others(Misc. Items); Item-7; Type-3; Unit-6 | EA | CI | Civil | MR | Marine Works | OT | Others(Misc. Items) | A07 | Item-7 | B03 | Type-3 | C06 | Unit-6
CIMROTA07B03C07 | Civil; Marine Works; Others(Misc. Items); Item-7; Type-3; Unit-7 | Lot | CI | Civil | MR | Marine Works | OT | Others(Misc. Items) | A07 | Item-7 | B03 | Type-3 | C07 | Unit-7
CIMROTA07B04C01 | Civil; Marine Works; Others(Misc. Items); Item-7; Type-4; Unit-1 | m | CI | Civil | MR | Marine Works | OT | Others(Misc. Items) | A07 | Item-7 | B04 | Type-4 | C01 | Unit-1
CIMROTA07B04C02 | Civil; Marine Works; Others(Misc. Items); Item-7; Type-4; Unit-2 | m2 | CI | Civil | MR | Marine Works | OT | Others(Misc. Items) | A07 | Item-7 | B04 | Type-4 | C02 | Unit-2
CIMROTA07B04C03 | Civil; Marine Works; Others(Misc. Items); Item-7; Type-4; Unit-3 | m3 | CI | Civil | MR | Marine Works | OT | Others(Misc. Items) | A07 | Item-7 | B04 | Type-4 | C03 | Unit-3
CIMROTA07B04C04 | Civil; Marine Works; Others(Misc. Items); Item-7; Type-4; Unit-4 | Ton | CI | Civil | MR | Marine Works | OT | Others(Misc. Items) | A07 | Item-7 | B04 | Type-4 | C04 | Unit-4
CIMROTA07B04C05 | Civil; Marine Works; Others(Misc. Items); Item-7; Type-4; Unit-5 | em3 | CI | Civil | MR | Marine Works | OT | Others(Misc. Items) | A07 | Item-7 | B04 | Type-4 | C05 | Unit-5
CIMROTA07B04C06 | Civil; Marine Works; Others(Misc. Items); Item-7; Type-4; Unit-6 | EA | CI | Civil | MR | Marine Works | OT | Others(Misc. Items) | A07 | Item-7 | B04 | Type-4 | C06 | Unit-6
CIMROTA07B04C07 | Civil; Marine Works; Others(Misc. Items); Item-7; Type-4; Unit-7 | Lot | CI | Civil | MR | Marine Works | OT | Others(Misc. Items) | A07 | Item-7 | B04 | Type-4 | C07 | Unit-7
CIMROTA07B05C01 | Civil; Marine Works; Others(Misc. Items); Item-7; Type-5; Unit-1 | m | CI | Civil | MR | Marine Works | OT | Others(Misc. Items) | A07 | Item-7 | B05 | Type-5 | C01 | Unit-1
CIMROTA07B05C02 | Civil; Marine Works; Others(Misc. Items); Item-7; Type-5; Unit-2 | m2 | CI | Civil | MR | Marine Works | OT | Others(Misc. Items) | A07 | Item-7 | B05 | Type-5 | C02 | Unit-2
CIMROTA07B05C03 | Civil; Marine Works; Others(Misc. Items); Item-7; Type-5; Unit-3 | m3 | CI | Civil | MR | Marine Works | OT | Others(Misc. Items) | A07 | Item-7 | B05 | Type-5 | C03 | Unit-3
CIMROTA07B05C04 | Civil; Marine Works; Others(Misc. Items); Item-7; Type-5; Unit-4 | Ton | CI | Civil | MR | Marine Works | OT | Others(Misc. Items) | A07 | Item-7 | B05 | Type-5 | C04 | Unit-4
CIMROTA07B05C05 | Civil; Marine Works; Others(Misc. Items); Item-7; Type-5; Unit-5 | em3 | CI | Civil | MR | Marine Works | OT | Others(Misc. Items) | A07 | Item-7 | B05 | Type-5 | C05 | Unit-5
CIMROTA07B05C06 | Civil; Marine Works; Others(Misc. Items); Item-7; Type-5; Unit-6 | EA | CI | Civil | MR | Marine Works | OT | Others(Misc. Items) | A07 | Item-7 | B05 | Type-5 | C06 | Unit-6
CIMROTA07B05C07 | Civil; Marine Works; Others(Misc. Items); Item-7; Type-5; Unit-7 | Lot | CI | Civil | MR | Marine Works | OT | Others(Misc. Items) | A07 | Item-7 | B05 | Type-5 | C07 | Unit-7
CIMROTA07B06C01 | Civil; Marine Works; Others(Misc. Items); Item-7; Type-6; Unit-1 | m | CI | Civil | MR | Marine Works | OT | Others(Misc. Items) | A07 | Item-7 | B06 | Type-6 | C01 | Unit-1
CIMROTA07B06C02 | Civil; Marine Works; Others(Misc. Items); Item-7; Type-6; Unit-2 | m2 | CI | Civil | MR | Marine Works | OT | Others(Misc. Items) | A07 | Item-7 | B06 | Type-6 | C02 | Unit-2
CIMROTA07B06C03 | Civil; Marine Works; Others(Misc. Items); Item-7; Type-6; Unit-3 | m3 | CI | Civil | MR | Marine Works | OT | Others(Misc. Items) | A07 | Item-7 | B06 | Type-6 | C03 | Unit-3
CIMROTA07B06C04 | Civil; Marine Works; Others(Misc. Items); Item-7; Type-6; Unit-4 | Ton | CI | Civil | MR | Marine Works | OT | Others(Misc. Items) | A07 | Item-7 | B06 | Type-6 | C04 | Unit-4
CIMROTA07B06C05 | Civil; Marine Works; Others(Misc. Items); Item-7; Type-6; Unit-5 | em3 | CI | Civil | MR | Marine Works | OT | Others(Misc. Items) | A07 | Item-7 | B06 | Type-6 | C05 | Unit-5
CIMROTA07B06C06 | Civil; Marine Works; Others(Misc. Items); Item-7; Type-6; Unit-6 | EA | CI | Civil | MR | Marine Works | OT | Others(Misc. Items) | A07 | Item-7 | B06 | Type-6 | C06 | Unit-6
CIMROTA07B06C07 | Civil; Marine Works; Others(Misc. Items); Item-7; Type-6; Unit-7 | Lot | CI | Civil | MR | Marine Works | OT | Others(Misc. Items) | A07 | Item-7 | B06 | Type-6 | C07 | Unit-7
CIMROTA07B07C01 | Civil; Marine Works; Others(Misc. Items); Item-7; Type-7; Unit-1 | m | CI | Civil | MR | Marine Works | OT | Others(Misc. Items) | A07 | Item-7 | B07 | Type-7 | C01 | Unit-1
CIMROTA07B07C02 | Civil; Marine Works; Others(Misc. Items); Item-7; Type-7; Unit-2 | m2 | CI | Civil | MR | Marine Works | OT | Others(Misc. Items) | A07 | Item-7 | B07 | Type-7 | C02 | Unit-2
CIMROTA07B07C03 | Civil; Marine Works; Others(Misc. Items); Item-7; Type-7; Unit-3 | m3 | CI | Civil | MR | Marine Works | OT | Others(Misc. Items) | A07 | Item-7 | B07 | Type-7 | C03 | Unit-3
CIMROTA07B07C04 | Civil; Marine Works; Others(Misc. Items); Item-7; Type-7; Unit-4 | Ton | CI | Civil | MR | Marine Works | OT | Others(Misc. Items) | A07 | Item-7 | B07 | Type-7 | C04 | Unit-4
CIMROTA07B07C05 | Civil; Marine Works; Others(Misc. Items); Item-7; Type-7; Unit-5 | em3 | CI | Civil | MR | Marine Works | OT | Others(Misc. Items) | A07 | Item-7 | B07 | Type-7 | C05 | Unit-5
CIMROTA07B07C06 | Civil; Marine Works; Others(Misc. Items); Item-7; Type-7; Unit-6 | EA | CI | Civil | MR | Marine Works | OT | Others(Misc. Items) | A07 | Item-7 | B07 | Type-7 | C06 | Unit-6
CIMROTA07B07C07 | Civil; Marine Works; Others(Misc. Items); Item-7; Type-7; Unit-7 | Lot | CI | Civil | MR | Marine Works | OT | Others(Misc. Items) | A07 | Item-7 | B07 | Type-7 | C07 | Unit-7
CIMROTA07B08C01 | Civil; Marine Works; Others(Misc. Items); Item-7; Type-8; Unit-1 | m | CI | Civil | MR | Marine Works | OT | Others(Misc. Items) | A07 | Item-7 | B08 | Type-8 | C01 | Unit-1
CIMROTA07B08C02 | Civil; Marine Works; Others(Misc. Items); Item-7; Type-8; Unit-2 | m2 | CI | Civil | MR | Marine Works | OT | Others(Misc. Items) | A07 | Item-7 | B08 | Type-8 | C02 | Unit-2
CIMROTA07B08C03 | Civil; Marine Works; Others(Misc. Items); Item-7; Type-8; Unit-3 | m3 | CI | Civil | MR | Marine Works | OT | Others(Misc. Items) | A07 | Item-7 | B08 | Type-8 | C03 | Unit-3
CIMROTA07B08C04 | Civil; Marine Works; Others(Misc. Items); Item-7; Type-8; Unit-4 | Ton | CI | Civil | MR | Marine Works | OT | Others(Misc. Items) | A07 | Item-7 | B08 | Type-8 | C04 | Unit-4
CIMROTA07B08C05 | Civil; Marine Works; Others(Misc. Items); Item-7; Type-8; Unit-5 | em3 | CI | Civil | MR | Marine Works | OT | Others(Misc. Items) | A07 | Item-7 | B08 | Type-8 | C05 | Unit-5
CIMROTA07B08C06 | Civil; Marine Works; Others(Misc. Items); Item-7; Type-8; Unit-6 | EA | CI | Civil | MR | Marine Works | OT | Others(Misc. Items) | A07 | Item-7 | B08 | Type-8 | C06 | Unit-6
CIMROTA07B08C07 | Civil; Marine Works; Others(Misc. Items); Item-7; Type-8; Unit-7 | Lot | CI | Civil | MR | Marine Works | OT | Others(Misc. Items) | A07 | Item-7 | B08 | Type-8 | C07 | Unit-7
CIMROTA07B09C01 | Civil; Marine Works; Others(Misc. Items); Item-7; Type-9; Unit-1 | m | CI | Civil | MR | Marine Works | OT | Others(Misc. Items) | A07 | Item-7 | B09 | Type-9 | C01 | Unit-1
CIMROTA07B09C02 | Civil; Marine Works; Others(Misc. Items); Item-7; Type-9; Unit-2 | m2 | CI | Civil | MR | Marine Works | OT | Others(Misc. Items) | A07 | Item-7 | B09 | Type-9 | C02 | Unit-2
CIMROTA07B09C03 | Civil; Marine Works; Others(Misc. Items); Item-7; Type-9; Unit-3 | m3 | CI | Civil | MR | Marine Works | OT | Others(Misc. Items) | A07 | Item-7 | B09 | Type-9 | C03 | Unit-3
CIMROTA07B09C04 | Civil; Marine Works; Others(Misc. Items); Item-7; Type-9; Unit-4 | Ton | CI | Civil | MR | Marine Works | OT | Others(Misc. Items) | A07 | Item-7 | B09 | Type-9 | C04 | Unit-4
CIMROTA07B09C05 | Civil; Marine Works; Others(Misc. Items); Item-7; Type-9; Unit-5 | em3 | CI | Civil | MR | Marine Works | OT | Others(Misc. Items) | A07 | Item-7 | B09 | Type-9 | C05 | Unit-5
CIMROTA07B09C06 | Civil; Marine Works; Others(Misc. Items); Item-7; Type-9; Unit-6 | EA | CI | Civil | MR | Marine Works | OT | Others(Misc. Items) | A07 | Item-7 | B09 | Type-9 | C06 | Unit-6
CIMROTA07B09C07 | Civil; Marine Works; Others(Misc. Items); Item-7; Type-9; Unit-7 | Lot | CI | Civil | MR | Marine Works | OT | Others(Misc. Items) | A07 | Item-7 | B09 | Type-9 | C07 | Unit-7
CIMROTA07B10C01 | Civil; Marine Works; Others(Misc. Items); Item-7; Type-10; Unit-1 | m | CI | Civil | MR | Marine Works | OT | Others(Misc. Items) | A07 | Item-7 | B10 | Type-10 | C01 | Unit-1
CIMROTA07B10C02 | Civil; Marine Works; Others(Misc. Items); Item-7; Type-10; Unit-2 | m2 | CI | Civil | MR | Marine Works | OT | Others(Misc. Items) | A07 | Item-7 | B10 | Type-10 | C02 | Unit-2
CIMROTA07B10C03 | Civil; Marine Works; Others(Misc. Items); Item-7; Type-10; Unit-3 | m3 | CI | Civil | MR | Marine Works | OT | Others(Misc. Items) | A07 | Item-7 | B10 | Type-10 | C03 | Unit-3
CIMROTA07B10C04 | Civil; Marine Works; Others(Misc. Items); Item-7; Type-10; Unit-4 | Ton | CI | Civil | MR | Marine Works | OT | Others(Misc. Items) | A07 | Item-7 | B10 | Type-10 | C04 | Unit-4
CIMROTA07B10C05 | Civil; Marine Works; Others(Misc. Items); Item-7; Type-10; Unit-5 | em3 | CI | Civil | MR | Marine Works | OT | Others(Misc. Items) | A07 | Item-7 | B10 | Type-10 | C05 | Unit-5
CIMROTA07B10C06 | Civil; Marine Works; Others(Misc. Items); Item-7; Type-10; Unit-6 | EA | CI | Civil | MR | Marine Works | OT | Others(Misc. Items) | A07 | Item-7 | B10 | Type-10 | C06 | Unit-6
CIMROTA07B10C07 | Civil; Marine Works; Others(Misc. Items); Item-7; Type-10; Unit-7 | Lot | CI | Civil | MR | Marine Works | OT | Others(Misc. Items) | A07 | Item-7 | B10 | Type-10 | C07 | Unit-7
CIMROTA08B01C01 | Civil; Marine Works; Others(Misc. Items); Item-8; Type-1; Unit-1 | m | CI | Civil | MR | Marine Works | OT | Others(Misc. Items) | A08 | Item-8 | B01 | Type-1 | C01 | Unit-1
CIMROTA08B01C02 | Civil; Marine Works; Others(Misc. Items); Item-8; Type-1; Unit-2 | m2 | CI | Civil | MR | Marine Works | OT | Others(Misc. Items) | A08 | Item-8 | B01 | Type-1 | C02 | Unit-2
CIMROTA08B01C03 | Civil; Marine Works; Others(Misc. Items); Item-8; Type-1; Unit-3 | m3 | CI | Civil | MR | Marine Works | OT | Others(Misc. Items) | A08 | Item-8 | B01 | Type-1 | C03 | Unit-3
CIMROTA08B01C04 | Civil; Marine Works; Others(Misc. Items); Item-8; Type-1; Unit-4 | Ton | CI | Civil | MR | Marine Works | OT | Others(Misc. Items) | A08 | Item-8 | B01 | Type-1 | C04 | Unit-4
CIMROTA08B01C05 | Civil; Marine Works; Others(Misc. Items); Item-8; Type-1; Unit-5 | em3 | CI | Civil | MR | Marine Works | OT | Others(Misc. Items) | A08 | Item-8 | B01 | Type-1 | C05 | Unit-5
CIMROTA08B01C06 | Civil; Marine Works; Others(Misc. Items); Item-8; Type-1; Unit-6 | EA | CI | Civil | MR | Marine Works | OT | Others(Misc. Items) | A08 | Item-8 | B01 | Type-1 | C06 | Unit-6
CIMROTA08B01C07 | Civil; Marine Works; Others(Misc. Items); Item-8; Type-1; Unit-7 | Lot | CI | Civil | MR | Marine Works | OT | Others(Misc. Items) | A08 | Item-8 | B01 | Type-1 | C07 | Unit-7
CIMROTA08B02C01 | Civil; Marine Works; Others(Misc. Items); Item-8; Type-2; Unit-1 | m | CI | Civil | MR | Marine Works | OT | Others(Misc. Items) | A08 | Item-8 | B02 | Type-2 | C01 | Unit-1
CIMROTA08B02C02 | Civil; Marine Works; Others(Misc. Items); Item-8; Type-2; Unit-2 | m2 | CI | Civil | MR | Marine Works | OT | Others(Misc. Items) | A08 | Item-8 | B02 | Type-2 | C02 | Unit-2
CIMROTA08B02C03 | Civil; Marine Works; Others(Misc. Items); Item-8; Type-2; Unit-3 | m3 | CI | Civil | MR | Marine Works | OT | Others(Misc. Items) | A08 | Item-8 | B02 | Type-2 | C03 | Unit-3
CIMROTA08B02C04 | Civil; Marine Works; Others(Misc. Items); Item-8; Type-2; Unit-4 | Ton | CI | Civil | MR | Marine Works | OT | Others(Misc. Items) | A08 | Item-8 | B02 | Type-2 | C04 | Unit-4
CIMROTA08B02C05 | Civil; Marine Works; Others(Misc. Items); Item-8; Type-2; Unit-5 | em3 | CI | Civil | MR | Marine Works | OT | Others(Misc. Items) | A08 | Item-8 | B02 | Type-2 | C05 | Unit-5
CIMROTA08B02C06 | Civil; Marine Works; Others(Misc. Items); Item-8; Type-2; Unit-6 | EA | CI | Civil | MR | Marine Works | OT | Others(Misc. Items) | A08 | Item-8 | B02 | Type-2 | C06 | Unit-6
CIMROTA08B02C07 | Civil; Marine Works; Others(Misc. Items); Item-8; Type-2; Unit-7 | Lot | CI | Civil | MR | Marine Works | OT | Others(Misc. Items) | A08 | Item-8 | B02 | Type-2 | C07 | Unit-7
CIMROTA08B03C01 | Civil; Marine Works; Others(Misc. Items); Item-8; Type-3; Unit-1 | m | CI | Civil | MR | Marine Works | OT | Others(Misc. Items) | A08 | Item-8 | B03 | Type-3 | C01 | Unit-1
CIMROTA08B03C02 | Civil; Marine Works; Others(Misc. Items); Item-8; Type-3; Unit-2 | m2 | CI | Civil | MR | Marine Works | OT | Others(Misc. Items) | A08 | Item-8 | B03 | Type-3 | C02 | Unit-2
CIMROTA08B03C03 | Civil; Marine Works; Others(Misc. Items); Item-8; Type-3; Unit-3 | m3 | CI | Civil | MR | Marine Works | OT | Others(Misc. Items) | A08 | Item-8 | B03 | Type-3 | C03 | Unit-3
CIMROTA08B03C04 | Civil; Marine Works; Others(Misc. Items); Item-8; Type-3; Unit-4 | Ton | CI | Civil | MR | Marine Works | OT | Others(Misc. Items) | A08 | Item-8 | B03 | Type-3 | C04 | Unit-4
CIMROTA08B03C05 | Civil; Marine Works; Others(Misc. Items); Item-8; Type-3; Unit-5 | em3 | CI | Civil | MR | Marine Works | OT | Others(Misc. Items) | A08 | Item-8 | B03 | Type-3 | C05 | Unit-5
CIMROTA08B03C06 | Civil; Marine Works; Others(Misc. Items); Item-8; Type-3; Unit-6 | EA | CI | Civil | MR | Marine Works | OT | Others(Misc. Items) | A08 | Item-8 | B03 | Type-3 | C06 | Unit-6
CIMROTA08B03C07 | Civil; Marine Works; Others(Misc. Items); Item-8; Type-3; Unit-7 | Lot | CI | Civil | MR | Marine Works | OT | Others(Misc. Items) | A08 | Item-8 | B03 | Type-3 | C07 | Unit-7
CIMROTA08B04C01 | Civil; Marine Works; Others(Misc. Items); Item-8; Type-4; Unit-1 | m | CI | Civil | MR | Marine Works | OT | Others(Misc. Items) | A08 | Item-8 | B04 | Type-4 | C01 | Unit-1
CIMROTA08B04C02 | Civil; Marine Works; Others(Misc. Items); Item-8; Type-4; Unit-2 | m2 | CI | Civil | MR | Marine Works | OT | Others(Misc. Items) | A08 | Item-8 | B04 | Type-4 | C02 | Unit-2
CIMROTA08B04C03 | Civil; Marine Works; Others(Misc. Items); Item-8; Type-4; Unit-3 | m3 | CI | Civil | MR | Marine Works | OT | Others(Misc. Items) | A08 | Item-8 | B04 | Type-4 | C03 | Unit-3
CIMROTA08B04C04 | Civil; Marine Works; Others(Misc. Items); Item-8; Type-4; Unit-4 | Ton | CI | Civil | MR | Marine Works | OT | Others(Misc. Items) | A08 | Item-8 | B04 | Type-4 | C04 | Unit-4
CIMROTA08B04C05 | Civil; Marine Works; Others(Misc. Items); Item-8; Type-4; Unit-5 | em3 | CI | Civil | MR | Marine Works | OT | Others(Misc. Items) | A08 | Item-8 | B04 | Type-4 | C05 | Unit-5
CIMROTA08B04C06 | Civil; Marine Works; Others(Misc. Items); Item-8; Type-4; Unit-6 | EA | CI | Civil | MR | Marine Works | OT | Others(Misc. Items) | A08 | Item-8 | B04 | Type-4 | C06 | Unit-6
CIMROTA08B04C07 | Civil; Marine Works; Others(Misc. Items); Item-8; Type-4; Unit-7 | Lot | CI | Civil | MR | Marine Works | OT | Others(Misc. Items) | A08 | Item-8 | B04 | Type-4 | C07 | Unit-7
CIMROTA08B05C01 | Civil; Marine Works; Others(Misc. Items); Item-8; Type-5; Unit-1 | m | CI | Civil | MR | Marine Works | OT | Others(Misc. Items) | A08 | Item-8 | B05 | Type-5 | C01 | Unit-1
CIMROTA08B05C02 | Civil; Marine Works; Others(Misc. Items); Item-8; Type-5; Unit-2 | m2 | CI | Civil | MR | Marine Works | OT | Others(Misc. Items) | A08 | Item-8 | B05 | Type-5 | C02 | Unit-2
CIMROTA08B05C03 | Civil; Marine Works; Others(Misc. Items); Item-8; Type-5; Unit-3 | m3 | CI | Civil | MR | Marine Works | OT | Others(Misc. Items) | A08 | Item-8 | B05 | Type-5 | C03 | Unit-3
CIMROTA08B05C04 | Civil; Marine Works; Others(Misc. Items); Item-8; Type-5; Unit-4 | Ton | CI | Civil | MR | Marine Works | OT | Others(Misc. Items) | A08 | Item-8 | B05 | Type-5 | C04 | Unit-4
CIMROTA08B05C05 | Civil; Marine Works; Others(Misc. Items); Item-8; Type-5; Unit-5 | em3 | CI | Civil | MR | Marine Works | OT | Others(Misc. Items) | A08 | Item-8 | B05 | Type-5 | C05 | Unit-5
CIMROTA08B05C06 | Civil; Marine Works; Others(Misc. Items); Item-8; Type-5; Unit-6 | EA | CI | Civil | MR | Marine Works | OT | Others(Misc. Items) | A08 | Item-8 | B05 | Type-5 | C06 | Unit-6
CIMROTA08B05C07 | Civil; Marine Works; Others(Misc. Items); Item-8; Type-5; Unit-7 | Lot | CI | Civil | MR | Marine Works | OT | Others(Misc. Items) | A08 | Item-8 | B05 | Type-5 | C07 | Unit-7
CIMROTA08B06C01 | Civil; Marine Works; Others(Misc. Items); Item-8; Type-6; Unit-1 | m | CI | Civil | MR | Marine Works | OT | Others(Misc. Items) | A08 | Item-8 | B06 | Type-6 | C01 | Unit-1
CIMROTA08B06C02 | Civil; Marine Works; Others(Misc. Items); Item-8; Type-6; Unit-2 | m2 | CI | Civil | MR | Marine Works | OT | Others(Misc. Items) | A08 | Item-8 | B06 | Type-6 | C02 | Unit-2
CIMROTA08B06C03 | Civil; Marine Works; Others(Misc. Items); Item-8; Type-6; Unit-3 | m3 | CI | Civil | MR | Marine Works | OT | Others(Misc. Items) | A08 | Item-8 | B06 | Type-6 | C03 | Unit-3
CIMROTA08B06C04 | Civil; Marine Works; Others(Misc. Items); Item-8; Type-6; Unit-4 | Ton | CI | Civil | MR | Marine Works | OT | Others(Misc. Items) | A08 | Item-8 | B06 | Type-6 | C04 | Unit-4
CIMROTA08B06C05 | Civil; Marine Works; Others(Misc. Items); Item-8; Type-6; Unit-5 | em3 | CI | Civil | MR | Marine Works | OT | Others(Misc. Items) | A08 | Item-8 | B06 | Type-6 | C05 | Unit-5
CIMROTA08B06C06 | Civil; Marine Works; Others(Misc. Items); Item-8; Type-6; Unit-6 | EA | CI | Civil | MR | Marine Works | OT | Others(Misc. Items) | A08 | Item-8 | B06 | Type-6 | C06 | Unit-6
CIMROTA08B06C07 | Civil; Marine Works; Others(Misc. Items); Item-8; Type-6; Unit-7 | Lot | CI | Civil | MR | Marine Works | OT | Others(Misc. Items) | A08 | Item-8 | B06 | Type-6 | C07 | Unit-7
CIMROTA08B07C01 | Civil; Marine Works; Others(Misc. Items); Item-8; Type-7; Unit-1 | m | CI | Civil | MR | Marine Works | OT | Others(Misc. Items) | A08 | Item-8 | B07 | Type-7 | C01 | Unit-1
CIMROTA08B07C02 | Civil; Marine Works; Others(Misc. Items); Item-8; Type-7; Unit-2 | m2 | CI | Civil | MR | Marine Works | OT | Others(Misc. Items) | A08 | Item-8 | B07 | Type-7 | C02 | Unit-2
CIMROTA08B07C03 | Civil; Marine Works; Others(Misc. Items); Item-8; Type-7; Unit-3 | m3 | CI | Civil | MR | Marine Works | OT | Others(Misc. Items) | A08 | Item-8 | B07 | Type-7 | C03 | Unit-3
CIMROTA08B07C04 | Civil; Marine Works; Others(Misc. Items); Item-8; Type-7; Unit-4 | Ton | CI | Civil | MR | Marine Works | OT | Others(Misc. Items) | A08 | Item-8 | B07 | Type-7 | C04 | Unit-4
CIMROTA08B07C05 | Civil; Marine Works; Others(Misc. Items); Item-8; Type-7; Unit-5 | em3 | CI | Civil | MR | Marine Works | OT | Others(Misc. Items) | A08 | Item-8 | B07 | Type-7 | C05 | Unit-5
CIMROTA08B07C06 | Civil; Marine Works; Others(Misc. Items); Item-8; Type-7; Unit-6 | EA | CI | Civil | MR | Marine Works | OT | Others(Misc. Items) | A08 | Item-8 | B07 | Type-7 | C06 | Unit-6
CIMROTA08B07C07 | Civil; Marine Works; Others(Misc. Items); Item-8; Type-7; Unit-7 | Lot | CI | Civil | MR | Marine Works | OT | Others(Misc. Items) | A08 | Item-8 | B07 | Type-7 | C07 | Unit-7
CIMROTA08B08C01 | Civil; Marine Works; Others(Misc. Items); Item-8; Type-8; Unit-1 | m | CI | Civil | MR | Marine Works | OT | Others(Misc. Items) | A08 | Item-8 | B08 | Type-8 | C01 | Unit-1
CIMROTA08B08C02 | Civil; Marine Works; Others(Misc. Items); Item-8; Type-8; Unit-2 | m2 | CI | Civil | MR | Marine Works | OT | Others(Misc. Items) | A08 | Item-8 | B08 | Type-8 | C02 | Unit-2
CIMROTA08B08C03 | Civil; Marine Works; Others(Misc. Items); Item-8; Type-8; Unit-3 | m3 | CI | Civil | MR | Marine Works | OT | Others(Misc. Items) | A08 | Item-8 | B08 | Type-8 | C03 | Unit-3
CIMROTA08B08C04 | Civil; Marine Works; Others(Misc. Items); Item-8; Type-8; Unit-4 | Ton | CI | Civil | MR | Marine Works | OT | Others(Misc. Items) | A08 | Item-8 | B08 | Type-8 | C04 | Unit-4
CIMROTA08B08C05 | Civil; Marine Works; Others(Misc. Items); Item-8; Type-8; Unit-5 | em3 | CI | Civil | MR | Marine Works | OT | Others(Misc. Items) | A08 | Item-8 | B08 | Type-8 | C05 | Unit-5
CIMROTA08B08C06 | Civil; Marine Works; Others(Misc. Items); Item-8; Type-8; Unit-6 | EA | CI | Civil | MR | Marine Works | OT | Others(Misc. Items) | A08 | Item-8 | B08 | Type-8 | C06 | Unit-6
CIMROTA08B08C07 | Civil; Marine Works; Others(Misc. Items); Item-8; Type-8; Unit-7 | Lot | CI | Civil | MR | Marine Works | OT | Others(Misc. Items) | A08 | Item-8 | B08 | Type-8 | C07 | Unit-7
CIMROTA08B09C01 | Civil; Marine Works; Others(Misc. Items); Item-8; Type-9; Unit-1 | m | CI | Civil | MR | Marine Works | OT | Others(Misc. Items) | A08 | Item-8 | B09 | Type-9 | C01 | Unit-1
CIMROTA08B09C02 | Civil; Marine Works; Others(Misc. Items); Item-8; Type-9; Unit-2 | m2 | CI | Civil | MR | Marine Works | OT | Others(Misc. Items) | A08 | Item-8 | B09 | Type-9 | C02 | Unit-2
CIMROTA08B09C03 | Civil; Marine Works; Others(Misc. Items); Item-8; Type-9; Unit-3 | m3 | CI | Civil | MR | Marine Works | OT | Others(Misc. Items) | A08 | Item-8 | B09 | Type-9 | C03 | Unit-3
CIMROTA08B09C04 | Civil; Marine Works; Others(Misc. Items); Item-8; Type-9; Unit-4 | Ton | CI | Civil | MR | Marine Works | OT | Others(Misc. Items) | A08 | Item-8 | B09 | Type-9 | C04 | Unit-4
CIMROTA08B09C05 | Civil; Marine Works; Others(Misc. Items); Item-8; Type-9; Unit-5 | em3 | CI | Civil | MR | Marine Works | OT | Others(Misc. Items) | A08 | Item-8 | B09 | Type-9 | C05 | Unit-5
CIMROTA08B09C06 | Civil; Marine Works; Others(Misc. Items); Item-8; Type-9; Unit-6 | EA | CI | Civil | MR | Marine Works | OT | Others(Misc. Items) | A08 | Item-8 | B09 | Type-9 | C06 | Unit-6
CIMROTA08B09C07 | Civil; Marine Works; Others(Misc. Items); Item-8; Type-9; Unit-7 | Lot | CI | Civil | MR | Marine Works | OT | Others(Misc. Items) | A08 | Item-8 | B09 | Type-9 | C07 | Unit-7
CIMROTA08B10C01 | Civil; Marine Works; Others(Misc. Items); Item-8; Type-10; Unit-1 | m | CI | Civil | MR | Marine Works | OT | Others(Misc. Items) | A08 | Item-8 | B10 | Type-10 | C01 | Unit-1
CIMROTA08B10C02 | Civil; Marine Works; Others(Misc. Items); Item-8; Type-10; Unit-2 | m2 | CI | Civil | MR | Marine Works | OT | Others(Misc. Items) | A08 | Item-8 | B10 | Type-10 | C02 | Unit-2
CIMROTA08B10C03 | Civil; Marine Works; Others(Misc. Items); Item-8; Type-10; Unit-3 | m3 | CI | Civil | MR | Marine Works | OT | Others(Misc. Items) | A08 | Item-8 | B10 | Type-10 | C03 | Unit-3
CIMROTA08B10C04 | Civil; Marine Works; Others(Misc. Items); Item-8; Type-10; Unit-4 | Ton | CI | Civil | MR | Marine Works | OT | Others(Misc. Items) | A08 | Item-8 | B10 | Type-10 | C04 | Unit-4
CIMROTA08B10C05 | Civil; Marine Works; Others(Misc. Items); Item-8; Type-10; Unit-5 | em3 | CI | Civil | MR | Marine Works | OT | Others(Misc. Items) | A08 | Item-8 | B10 | Type-10 | C05 | Unit-5
CIMROTA08B10C06 | Civil; Marine Works; Others(Misc. Items); Item-8; Type-10; Unit-6 | EA | CI | Civil | MR | Marine Works | OT | Others(Misc. Items) | A08 | Item-8 | B10 | Type-10 | C06 | Unit-6
CIMROTA08B10C07 | Civil; Marine Works; Others(Misc. Items); Item-8; Type-10; Unit-7 | Lot | CI | Civil | MR | Marine Works | OT | Others(Misc. Items) | A08 | Item-8 | B10 | Type-10 | C07 | Unit-7
CIMROTA09B01C01 | Civil; Marine Works; Others(Misc. Items); Item-9; Type-1; Unit-1 | m | CI | Civil | MR | Marine Works | OT | Others(Misc. Items) | A09 | Item-9 | B01 | Type-1 | C01 | Unit-1
CIMROTA09B01C02 | Civil; Marine Works; Others(Misc. Items); Item-9; Type-1; Unit-2 | m2 | CI | Civil | MR | Marine Works | OT | Others(Misc. Items) | A09 | Item-9 | B01 | Type-1 | C02 | Unit-2
CIMROTA09B01C03 | Civil; Marine Works; Others(Misc. Items); Item-9; Type-1; Unit-3 | m3 | CI | Civil | MR | Marine Works | OT | Others(Misc. Items) | A09 | Item-9 | B01 | Type-1 | C03 | Unit-3
CIMROTA09B01C04 | Civil; Marine Works; Others(Misc. Items); Item-9; Type-1; Unit-4 | Ton | CI | Civil | MR | Marine Works | OT | Others(Misc. Items) | A09 | Item-9 | B01 | Type-1 | C04 | Unit-4
CIMROTA09B01C05 | Civil; Marine Works; Others(Misc. Items); Item-9; Type-1; Unit-5 | em3 | CI | Civil | MR | Marine Works | OT | Others(Misc. Items) | A09 | Item-9 | B01 | Type-1 | C05 | Unit-5
CIMROTA09B01C06 | Civil; Marine Works; Others(Misc. Items); Item-9; Type-1; Unit-6 | EA | CI | Civil | MR | Marine Works | OT | Others(Misc. Items) | A09 | Item-9 | B01 | Type-1 | C06 | Unit-6
CIMROTA09B01C07 | Civil; Marine Works; Others(Misc. Items); Item-9; Type-1; Unit-7 | Lot | CI | Civil | MR | Marine Works | OT | Others(Misc. Items) | A09 | Item-9 | B01 | Type-1 | C07 | Unit-7
CIMROTA09B02C01 | Civil; Marine Works; Others(Misc. Items); Item-9; Type-2; Unit-1 | m | CI | Civil | MR | Marine Works | OT | Others(Misc. Items) | A09 | Item-9 | B02 | Type-2 | C01 | Unit-1
CIMROTA09B02C02 | Civil; Marine Works; Others(Misc. Items); Item-9; Type-2; Unit-2 | m2 | CI | Civil | MR | Marine Works | OT | Others(Misc. Items) | A09 | Item-9 | B02 | Type-2 | C02 | Unit-2
CIMROTA09B02C03 | Civil; Marine Works; Others(Misc. Items); Item-9; Type-2; Unit-3 | m3 | CI | Civil | MR | Marine Works | OT | Others(Misc. Items) | A09 | Item-9 | B02 | Type-2 | C03 | Unit-3
CIMROTA09B02C04 | Civil; Marine Works; Others(Misc. Items); Item-9; Type-2; Unit-4 | Ton | CI | Civil | MR | Marine Works | OT | Others(Misc. Items) | A09 | Item-9 | B02 | Type-2 | C04 | Unit-4
CIMROTA09B02C05 | Civil; Marine Works; Others(Misc. Items); Item-9; Type-2; Unit-5 | em3 | CI | Civil | MR | Marine Works | OT | Others(Misc. Items) | A09 | Item-9 | B02 | Type-2 | C05 | Unit-5
CIMROTA09B02C06 | Civil; Marine Works; Others(Misc. Items); Item-9; Type-2; Unit-6 | EA | CI | Civil | MR | Marine Works | OT | Others(Misc. Items) | A09 | Item-9 | B02 | Type-2 | C06 | Unit-6
CIMROTA09B02C07 | Civil; Marine Works; Others(Misc. Items); Item-9; Type-2; Unit-7 | Lot | CI | Civil | MR | Marine Works | OT | Others(Misc. Items) | A09 | Item-9 | B02 | Type-2 | C07 | Unit-7
CIMROTA09B03C01 | Civil; Marine Works; Others(Misc. Items); Item-9; Type-3; Unit-1 | m | CI | Civil | MR | Marine Works | OT | Others(Misc. Items) | A09 | Item-9 | B03 | Type-3 | C01 | Unit-1
CIMROTA09B03C02 | Civil; Marine Works; Others(Misc. Items); Item-9; Type-3; Unit-2 | m2 | CI | Civil | MR | Marine Works | OT | Others(Misc. Items) | A09 | Item-9 | B03 | Type-3 | C02 | Unit-2
CIMROTA09B03C03 | Civil; Marine Works; Others(Misc. Items); Item-9; Type-3; Unit-3 | m3 | CI | Civil | MR | Marine Works | OT | Others(Misc. Items) | A09 | Item-9 | B03 | Type-3 | C03 | Unit-3
CIMROTA09B03C04 | Civil; Marine Works; Others(Misc. Items); Item-9; Type-3; Unit-4 | Ton | CI | Civil | MR | Marine Works | OT | Others(Misc. Items) | A09 | Item-9 | B03 | Type-3 | C04 | Unit-4
CIMROTA09B03C05 | Civil; Marine Works; Others(Misc. Items); Item-9; Type-3; Unit-5 | em3 | CI | Civil | MR | Marine Works | OT | Others(Misc. Items) | A09 | Item-9 | B03 | Type-3 | C05 | Unit-5
CIMROTA09B03C06 | Civil; Marine Works; Others(Misc. Items); Item-9; Type-3; Unit-6 | EA | CI | Civil | MR | Marine Works | OT | Others(Misc. Items) | A09 | Item-9 | B03 | Type-3 | C06 | Unit-6
CIMROTA09B03C07 | Civil; Marine Works; Others(Misc. Items); Item-9; Type-3; Unit-7 | Lot | CI | Civil | MR | Marine Works | OT | Others(Misc. Items) | A09 | Item-9 | B03 | Type-3 | C07 | Unit-7
CIMROTA09B04C01 | Civil; Marine Works; Others(Misc. Items); Item-9; Type-4; Unit-1 | m | CI | Civil | MR | Marine Works | OT | Others(Misc. Items) | A09 | Item-9 | B04 | Type-4 | C01 | Unit-1
CIMROTA09B04C02 | Civil; Marine Works; Others(Misc. Items); Item-9; Type-4; Unit-2 | m2 | CI | Civil | MR | Marine Works | OT | Others(Misc. Items) | A09 | Item-9 | B04 | Type-4 | C02 | Unit-2
CIMROTA09B04C03 | Civil; Marine Works; Others(Misc. Items); Item-9; Type-4; Unit-3 | m3 | CI | Civil | MR | Marine Works | OT | Others(Misc. Items) | A09 | Item-9 | B04 | Type-4 | C03 | Unit-3
CIMROTA09B04C04 | Civil; Marine Works; Others(Misc. Items); Item-9; Type-4; Unit-4 | Ton | CI | Civil | MR | Marine Works | OT | Others(Misc. Items) | A09 | Item-9 | B04 | Type-4 | C04 | Unit-4
CIMROTA09B04C05 | Civil; Marine Works; Others(Misc. Items); Item-9; Type-4; Unit-5 | em3 | CI | Civil | MR | Marine Works | OT | Others(Misc. Items) | A09 | Item-9 | B04 | Type-4 | C05 | Unit-5
CIMROTA09B04C06 | Civil; Marine Works; Others(Misc. Items); Item-9; Type-4; Unit-6 | EA | CI | Civil | MR | Marine Works | OT | Others(Misc. Items) | A09 | Item-9 | B04 | Type-4 | C06 | Unit-6
CIMROTA09B04C07 | Civil; Marine Works; Others(Misc. Items); Item-9; Type-4; Unit-7 | Lot | CI | Civil | MR | Marine Works | OT | Others(Misc. Items) | A09 | Item-9 | B04 | Type-4 | C07 | Unit-7
CIMROTA09B05C01 | Civil; Marine Works; Others(Misc. Items); Item-9; Type-5; Unit-1 | m | CI | Civil | MR | Marine Works | OT | Others(Misc. Items) | A09 | Item-9 | B05 | Type-5 | C01 | Unit-1
CIMROTA09B05C02 | Civil; Marine Works; Others(Misc. Items); Item-9; Type-5; Unit-2 | m2 | CI | Civil | MR | Marine Works | OT | Others(Misc. Items) | A09 | Item-9 | B05 | Type-5 | C02 | Unit-2
CIMROTA09B05C03 | Civil; Marine Works; Others(Misc. Items); Item-9; Type-5; Unit-3 | m3 | CI | Civil | MR | Marine Works | OT | Others(Misc. Items) | A09 | Item-9 | B05 | Type-5 | C03 | Unit-3
CIMROTA09B05C04 | Civil; Marine Works; Others(Misc. Items); Item-9; Type-5; Unit-4 | Ton | CI | Civil | MR | Marine Works | OT | Others(Misc. Items) | A09 | Item-9 | B05 | Type-5 | C04 | Unit-4
CIMROTA09B05C05 | Civil; Marine Works; Others(Misc. Items); Item-9; Type-5; Unit-5 | em3 | CI | Civil | MR | Marine Works | OT | Others(Misc. Items) | A09 | Item-9 | B05 | Type-5 | C05 | Unit-5
CIMROTA09B05C06 | Civil; Marine Works; Others(Misc. Items); Item-9; Type-5; Unit-6 | EA | CI | Civil | MR | Marine Works | OT | Others(Misc. Items) | A09 | Item-9 | B05 | Type-5 | C06 | Unit-6
CIMROTA09B05C07 | Civil; Marine Works; Others(Misc. Items); Item-9; Type-5; Unit-7 | Lot | CI | Civil | MR | Marine Works | OT | Others(Misc. Items) | A09 | Item-9 | B05 | Type-5 | C07 | Unit-7
CIMROTA09B06C01 | Civil; Marine Works; Others(Misc. Items); Item-9; Type-6; Unit-1 | m | CI | Civil | MR | Marine Works | OT | Others(Misc. Items) | A09 | Item-9 | B06 | Type-6 | C01 | Unit-1
CIMROTA09B06C02 | Civil; Marine Works; Others(Misc. Items); Item-9; Type-6; Unit-2 | m2 | CI | Civil | MR | Marine Works | OT | Others(Misc. Items) | A09 | Item-9 | B06 | Type-6 | C02 | Unit-2
CIMROTA09B06C03 | Civil; Marine Works; Others(Misc. Items); Item-9; Type-6; Unit-3 | m3 | CI | Civil | MR | Marine Works | OT | Others(Misc. Items) | A09 | Item-9 | B06 | Type-6 | C03 | Unit-3
CIMROTA09B06C04 | Civil; Marine Works; Others(Misc. Items); Item-9; Type-6; Unit-4 | Ton | CI | Civil | MR | Marine Works | OT | Others(Misc. Items) | A09 | Item-9 | B06 | Type-6 | C04 | Unit-4
CIMROTA09B06C05 | Civil; Marine Works; Others(Misc. Items); Item-9; Type-6; Unit-5 | em3 | CI | Civil | MR | Marine Works | OT | Others(Misc. Items) | A09 | Item-9 | B06 | Type-6 | C05 | Unit-5
CIMROTA09B06C06 | Civil; Marine Works; Others(Misc. Items); Item-9; Type-6; Unit-6 | EA | CI | Civil | MR | Marine Works | OT | Others(Misc. Items) | A09 | Item-9 | B06 | Type-6 | C06 | Unit-6
CIMROTA09B06C07 | Civil; Marine Works; Others(Misc. Items); Item-9; Type-6; Unit-7 | Lot | CI | Civil | MR | Marine Works | OT | Others(Misc. Items) | A09 | Item-9 | B06 | Type-6 | C07 | Unit-7
CIMROTA09B07C01 | Civil; Marine Works; Others(Misc. Items); Item-9; Type-7; Unit-1 | m | CI | Civil | MR | Marine Works | OT | Others(Misc. Items) | A09 | Item-9 | B07 | Type-7 | C01 | Unit-1
CIMROTA09B07C02 | Civil; Marine Works; Others(Misc. Items); Item-9; Type-7; Unit-2 | m2 | CI | Civil | MR | Marine Works | OT | Others(Misc. Items) | A09 | Item-9 | B07 | Type-7 | C02 | Unit-2
CIMROTA09B07C03 | Civil; Marine Works; Others(Misc. Items); Item-9; Type-7; Unit-3 | m3 | CI | Civil | MR | Marine Works | OT | Others(Misc. Items) | A09 | Item-9 | B07 | Type-7 | C03 | Unit-3
CIMROTA09B07C04 | Civil; Marine Works; Others(Misc. Items); Item-9; Type-7; Unit-4 | Ton | CI | Civil | MR | Marine Works | OT | Others(Misc. Items) | A09 | Item-9 | B07 | Type-7 | C04 | Unit-4
CIMROTA09B07C05 | Civil; Marine Works; Others(Misc. Items); Item-9; Type-7; Unit-5 | em3 | CI | Civil | MR | Marine Works | OT | Others(Misc. Items) | A09 | Item-9 | B07 | Type-7 | C05 | Unit-5
CIMROTA09B07C06 | Civil; Marine Works; Others(Misc. Items); Item-9; Type-7; Unit-6 | EA | CI | Civil | MR | Marine Works | OT | Others(Misc. Items) | A09 | Item-9 | B07 | Type-7 | C06 | Unit-6
CIMROTA09B07C07 | Civil; Marine Works; Others(Misc. Items); Item-9; Type-7; Unit-7 | Lot | CI | Civil | MR | Marine Works | OT | Others(Misc. Items) | A09 | Item-9 | B07 | Type-7 | C07 | Unit-7
CIMROTA09B08C01 | Civil; Marine Works; Others(Misc. Items); Item-9; Type-8; Unit-1 | m | CI | Civil | MR | Marine Works | OT | Others(Misc. Items) | A09 | Item-9 | B08 | Type-8 | C01 | Unit-1
CIMROTA09B08C02 | Civil; Marine Works; Others(Misc. Items); Item-9; Type-8; Unit-2 | m2 | CI | Civil | MR | Marine Works | OT | Others(Misc. Items) | A09 | Item-9 | B08 | Type-8 | C02 | Unit-2
CIMROTA09B08C03 | Civil; Marine Works; Others(Misc. Items); Item-9; Type-8; Unit-3 | m3 | CI | Civil | MR | Marine Works | OT | Others(Misc. Items) | A09 | Item-9 | B08 | Type-8 | C03 | Unit-3
CIMROTA09B08C04 | Civil; Marine Works; Others(Misc. Items); Item-9; Type-8; Unit-4 | Ton | CI | Civil | MR | Marine Works | OT | Others(Misc. Items) | A09 | Item-9 | B08 | Type-8 | C04 | Unit-4
CIMROTA09B08C05 | Civil; Marine Works; Others(Misc. Items); Item-9; Type-8; Unit-5 | em3 | CI | Civil | MR | Marine Works | OT | Others(Misc. Items) | A09 | Item-9 | B08 | Type-8 | C05 | Unit-5
CIMROTA09B08C06 | Civil; Marine Works; Others(Misc. Items); Item-9; Type-8; Unit-6 | EA | CI | Civil | MR | Marine Works | OT | Others(Misc. Items) | A09 | Item-9 | B08 | Type-8 | C06 | Unit-6
CIMROTA09B08C07 | Civil; Marine Works; Others(Misc. Items); Item-9; Type-8; Unit-7 | Lot | CI | Civil | MR | Marine Works | OT | Others(Misc. Items) | A09 | Item-9 | B08 | Type-8 | C07 | Unit-7
CIMROTA09B09C01 | Civil; Marine Works; Others(Misc. Items); Item-9; Type-9; Unit-1 | m | CI | Civil | MR | Marine Works | OT | Others(Misc. Items) | A09 | Item-9 | B09 | Type-9 | C01 | Unit-1
CIMROTA09B09C02 | Civil; Marine Works; Others(Misc. Items); Item-9; Type-9; Unit-2 | m2 | CI | Civil | MR | Marine Works | OT | Others(Misc. Items) | A09 | Item-9 | B09 | Type-9 | C02 | Unit-2
CIMROTA09B09C03 | Civil; Marine Works; Others(Misc. Items); Item-9; Type-9; Unit-3 | m3 | CI | Civil | MR | Marine Works | OT | Others(Misc. Items) | A09 | Item-9 | B09 | Type-9 | C03 | Unit-3
CIMROTA09B09C04 | Civil; Marine Works; Others(Misc. Items); Item-9; Type-9; Unit-4 | Ton | CI | Civil | MR | Marine Works | OT | Others(Misc. Items) | A09 | Item-9 | B09 | Type-9 | C04 | Unit-4
CIMROTA09B09C05 | Civil; Marine Works; Others(Misc. Items); Item-9; Type-9; Unit-5 | em3 | CI | Civil | MR | Marine Works | OT | Others(Misc. Items) | A09 | Item-9 | B09 | Type-9 | C05 | Unit-5
CIMROTA09B09C06 | Civil; Marine Works; Others(Misc. Items); Item-9; Type-9; Unit-6 | EA | CI | Civil | MR | Marine Works | OT | Others(Misc. Items) | A09 | Item-9 | B09 | Type-9 | C06 | Unit-6
CIMROTA09B09C07 | Civil; Marine Works; Others(Misc. Items); Item-9; Type-9; Unit-7 | Lot | CI | Civil | MR | Marine Works | OT | Others(Misc. Items) | A09 | Item-9 | B09 | Type-9 | C07 | Unit-7
CIMROTA09B10C01 | Civil; Marine Works; Others(Misc. Items); Item-9; Type-10; Unit-1 | m | CI | Civil | MR | Marine Works | OT | Others(Misc. Items) | A09 | Item-9 | B10 | Type-10 | C01 | Unit-1
CIMROTA09B10C02 | Civil; Marine Works; Others(Misc. Items); Item-9; Type-10; Unit-2 | m2 | CI | Civil | MR | Marine Works | OT | Others(Misc. Items) | A09 | Item-9 | B10 | Type-10 | C02 | Unit-2
CIMROTA09B10C03 | Civil; Marine Works; Others(Misc. Items); Item-9; Type-10; Unit-3 | m3 | CI | Civil | MR | Marine Works | OT | Others(Misc. Items) | A09 | Item-9 | B10 | Type-10 | C03 | Unit-3
CIMROTA09B10C04 | Civil; Marine Works; Others(Misc. Items); Item-9; Type-10; Unit-4 | Ton | CI | Civil | MR | Marine Works | OT | Others(Misc. Items) | A09 | Item-9 | B10 | Type-10 | C04 | Unit-4
CIMROTA09B10C05 | Civil; Marine Works; Others(Misc. Items); Item-9; Type-10; Unit-5 | em3 | CI | Civil | MR | Marine Works | OT | Others(Misc. Items) | A09 | Item-9 | B10 | Type-10 | C05 | Unit-5
CIMROTA09B10C06 | Civil; Marine Works; Others(Misc. Items); Item-9; Type-10; Unit-6 | EA | CI | Civil | MR | Marine Works | OT | Others(Misc. Items) | A09 | Item-9 | B10 | Type-10 | C06 | Unit-6
CIMROTA09B10C07 | Civil; Marine Works; Others(Misc. Items); Item-9; Type-10; Unit-7 | Lot | CI | Civil | MR | Marine Works | OT | Others(Misc. Items) | A09 | Item-9 | B10 | Type-10 | C07 | Unit-7
CIMROTA10B01C01 | Civil; Marine Works; Others(Misc. Items); Item-10; Type-1; Unit-1 | m | CI | Civil | MR | Marine Works | OT | Others(Misc. Items) | A10 | Item-10 | B01 | Type-1 | C01 | Unit-1
CIMROTA10B01C02 | Civil; Marine Works; Others(Misc. Items); Item-10; Type-1; Unit-2 | m2 | CI | Civil | MR | Marine Works | OT | Others(Misc. Items) | A10 | Item-10 | B01 | Type-1 | C02 | Unit-2
CIMROTA10B01C03 | Civil; Marine Works; Others(Misc. Items); Item-10; Type-1; Unit-3 | m3 | CI | Civil | MR | Marine Works | OT | Others(Misc. Items) | A10 | Item-10 | B01 | Type-1 | C03 | Unit-3
CIMROTA10B01C04 | Civil; Marine Works; Others(Misc. Items); Item-10; Type-1; Unit-4 | Ton | CI | Civil | MR | Marine Works | OT | Others(Misc. Items) | A10 | Item-10 | B01 | Type-1 | C04 | Unit-4
CIMROTA10B01C05 | Civil; Marine Works; Others(Misc. Items); Item-10; Type-1; Unit-5 | em3 | CI | Civil | MR | Marine Works | OT | Others(Misc. Items) | A10 | Item-10 | B01 | Type-1 | C05 | Unit-5
CIMROTA10B01C06 | Civil; Marine Works; Others(Misc. Items); Item-10; Type-1; Unit-6 | EA | CI | Civil | MR | Marine Works | OT | Others(Misc. Items) | A10 | Item-10 | B01 | Type-1 | C06 | Unit-6
CIMROTA10B01C07 | Civil; Marine Works; Others(Misc. Items); Item-10; Type-1; Unit-7 | Lot | CI | Civil | MR | Marine Works | OT | Others(Misc. Items) | A10 | Item-10 | B01 | Type-1 | C07 | Unit-7
CIMROTA10B02C01 | Civil; Marine Works; Others(Misc. Items); Item-10; Type-2; Unit-1 | m | CI | Civil | MR | Marine Works | OT | Others(Misc. Items) | A10 | Item-10 | B02 | Type-2 | C01 | Unit-1
CIMROTA10B02C02 | Civil; Marine Works; Others(Misc. Items); Item-10; Type-2; Unit-2 | m2 | CI | Civil | MR | Marine Works | OT | Others(Misc. Items) | A10 | Item-10 | B02 | Type-2 | C02 | Unit-2
CIMROTA10B02C03 | Civil; Marine Works; Others(Misc. Items); Item-10; Type-2; Unit-3 | m3 | CI | Civil | MR | Marine Works | OT | Others(Misc. Items) | A10 | Item-10 | B02 | Type-2 | C03 | Unit-3
CIMROTA10B02C04 | Civil; Marine Works; Others(Misc. Items); Item-10; Type-2; Unit-4 | Ton | CI | Civil | MR | Marine Works | OT | Others(Misc. Items) | A10 | Item-10 | B02 | Type-2 | C04 | Unit-4
CIMROTA10B02C05 | Civil; Marine Works; Others(Misc. Items); Item-10; Type-2; Unit-5 | em3 | CI | Civil | MR | Marine Works | OT | Others(Misc. Items) | A10 | Item-10 | B02 | Type-2 | C05 | Unit-5
CIMROTA10B02C06 | Civil; Marine Works; Others(Misc. Items); Item-10; Type-2; Unit-6 | EA | CI | Civil | MR | Marine Works | OT | Others(Misc. Items) | A10 | Item-10 | B02 | Type-2 | C06 | Unit-6
CIMROTA10B02C07 | Civil; Marine Works; Others(Misc. Items); Item-10; Type-2; Unit-7 | Lot | CI | Civil | MR | Marine Works | OT | Others(Misc. Items) | A10 | Item-10 | B02 | Type-2 | C07 | Unit-7
CIMROTA10B03C01 | Civil; Marine Works; Others(Misc. Items); Item-10; Type-3; Unit-1 | m | CI | Civil | MR | Marine Works | OT | Others(Misc. Items) | A10 | Item-10 | B03 | Type-3 | C01 | Unit-1
CIMROTA10B03C02 | Civil; Marine Works; Others(Misc. Items); Item-10; Type-3; Unit-2 | m2 | CI | Civil | MR | Marine Works | OT | Others(Misc. Items) | A10 | Item-10 | B03 | Type-3 | C02 | Unit-2
CIMROTA10B03C03 | Civil; Marine Works; Others(Misc. Items); Item-10; Type-3; Unit-3 | m3 | CI | Civil | MR | Marine Works | OT | Others(Misc. Items) | A10 | Item-10 | B03 | Type-3 | C03 | Unit-3
CIMROTA10B03C04 | Civil; Marine Works; Others(Misc. Items); Item-10; Type-3; Unit-4 | Ton | CI | Civil | MR | Marine Works | OT | Others(Misc. Items) | A10 | Item-10 | B03 | Type-3 | C04 | Unit-4
CIMROTA10B03C05 | Civil; Marine Works; Others(Misc. Items); Item-10; Type-3; Unit-5 | em3 | CI | Civil | MR | Marine Works | OT | Others(Misc. Items) | A10 | Item-10 | B03 | Type-3 | C05 | Unit-5
CIMROTA10B03C06 | Civil; Marine Works; Others(Misc. Items); Item-10; Type-3; Unit-6 | EA | CI | Civil | MR | Marine Works | OT | Others(Misc. Items) | A10 | Item-10 | B03 | Type-3 | C06 | Unit-6
CIMROTA10B03C07 | Civil; Marine Works; Others(Misc. Items); Item-10; Type-3; Unit-7 | Lot | CI | Civil | MR | Marine Works | OT | Others(Misc. Items) | A10 | Item-10 | B03 | Type-3 | C07 | Unit-7
CIMROTA10B04C01 | Civil; Marine Works; Others(Misc. Items); Item-10; Type-4; Unit-1 | m | CI | Civil | MR | Marine Works | OT | Others(Misc. Items) | A10 | Item-10 | B04 | Type-4 | C01 | Unit-1
CIMROTA10B04C02 | Civil; Marine Works; Others(Misc. Items); Item-10; Type-4; Unit-2 | m2 | CI | Civil | MR | Marine Works | OT | Others(Misc. Items) | A10 | Item-10 | B04 | Type-4 | C02 | Unit-2
CIMROTA10B04C03 | Civil; Marine Works; Others(Misc. Items); Item-10; Type-4; Unit-3 | m3 | CI | Civil | MR | Marine Works | OT | Others(Misc. Items) | A10 | Item-10 | B04 | Type-4 | C03 | Unit-3
CIMROTA10B04C04 | Civil; Marine Works; Others(Misc. Items); Item-10; Type-4; Unit-4 | Ton | CI | Civil | MR | Marine Works | OT | Others(Misc. Items) | A10 | Item-10 | B04 | Type-4 | C04 | Unit-4
CIMROTA10B04C05 | Civil; Marine Works; Others(Misc. Items); Item-10; Type-4; Unit-5 | em3 | CI | Civil | MR | Marine Works | OT | Others(Misc. Items) | A10 | Item-10 | B04 | Type-4 | C05 | Unit-5
CIMROTA10B04C06 | Civil; Marine Works; Others(Misc. Items); Item-10; Type-4; Unit-6 | EA | CI | Civil | MR | Marine Works | OT | Others(Misc. Items) | A10 | Item-10 | B04 | Type-4 | C06 | Unit-6
CIMROTA10B04C07 | Civil; Marine Works; Others(Misc. Items); Item-10; Type-4; Unit-7 | Lot | CI | Civil | MR | Marine Works | OT | Others(Misc. Items) | A10 | Item-10 | B04 | Type-4 | C07 | Unit-7
CIMROTA10B05C01 | Civil; Marine Works; Others(Misc. Items); Item-10; Type-5; Unit-1 | m | CI | Civil | MR | Marine Works | OT | Others(Misc. Items) | A10 | Item-10 | B05 | Type-5 | C01 | Unit-1
CIMROTA10B05C02 | Civil; Marine Works; Others(Misc. Items); Item-10; Type-5; Unit-2 | m2 | CI | Civil | MR | Marine Works | OT | Others(Misc. Items) | A10 | Item-10 | B05 | Type-5 | C02 | Unit-2
CIMROTA10B05C03 | Civil; Marine Works; Others(Misc. Items); Item-10; Type-5; Unit-3 | m3 | CI | Civil | MR | Marine Works | OT | Others(Misc. Items) | A10 | Item-10 | B05 | Type-5 | C03 | Unit-3
CIMROTA10B05C04 | Civil; Marine Works; Others(Misc. Items); Item-10; Type-5; Unit-4 | Ton | CI | Civil | MR | Marine Works | OT | Others(Misc. Items) | A10 | Item-10 | B05 | Type-5 | C04 | Unit-4
CIMROTA10B05C05 | Civil; Marine Works; Others(Misc. Items); Item-10; Type-5; Unit-5 | em3 | CI | Civil | MR | Marine Works | OT | Others(Misc. Items) | A10 | Item-10 | B05 | Type-5 | C05 | Unit-5
CIMROTA10B05C06 | Civil; Marine Works; Others(Misc. Items); Item-10; Type-5; Unit-6 | EA | CI | Civil | MR | Marine Works | OT | Others(Misc. Items) | A10 | Item-10 | B05 | Type-5 | C06 | Unit-6
CIMROTA10B05C07 | Civil; Marine Works; Others(Misc. Items); Item-10; Type-5; Unit-7 | Lot | CI | Civil | MR | Marine Works | OT | Others(Misc. Items) | A10 | Item-10 | B05 | Type-5 | C07 | Unit-7
CIMROTA10B06C01 | Civil; Marine Works; Others(Misc. Items); Item-10; Type-6; Unit-1 | m | CI | Civil | MR | Marine Works | OT | Others(Misc. Items) | A10 | Item-10 | B06 | Type-6 | C01 | Unit-1
CIMROTA10B06C02 | Civil; Marine Works; Others(Misc. Items); Item-10; Type-6; Unit-2 | m2 | CI | Civil | MR | Marine Works | OT | Others(Misc. Items) | A10 | Item-10 | B06 | Type-6 | C02 | Unit-2
CIMROTA10B06C03 | Civil; Marine Works; Others(Misc. Items); Item-10; Type-6; Unit-3 | m3 | CI | Civil | MR | Marine Works | OT | Others(Misc. Items) | A10 | Item-10 | B06 | Type-6 | C03 | Unit-3
CIMROTA10B06C04 | Civil; Marine Works; Others(Misc. Items); Item-10; Type-6; Unit-4 | Ton | CI | Civil | MR | Marine Works | OT | Others(Misc. Items) | A10 | Item-10 | B06 | Type-6 | C04 | Unit-4
CIMROTA10B06C05 | Civil; Marine Works; Others(Misc. Items); Item-10; Type-6; Unit-5 | em3 | CI | Civil | MR | Marine Works | OT | Others(Misc. Items) | A10 | Item-10 | B06 | Type-6 | C05 | Unit-5
CIMROTA10B06C06 | Civil; Marine Works; Others(Misc. Items); Item-10; Type-6; Unit-6 | EA | CI | Civil | MR | Marine Works | OT | Others(Misc. Items) | A10 | Item-10 | B06 | Type-6 | C06 | Unit-6
CIMROTA10B06C07 | Civil; Marine Works; Others(Misc. Items); Item-10; Type-6; Unit-7 | Lot | CI | Civil | MR | Marine Works | OT | Others(Misc. Items) | A10 | Item-10 | B06 | Type-6 | C07 | Unit-7
CIMROTA10B07C01 | Civil; Marine Works; Others(Misc. Items); Item-10; Type-7; Unit-1 | m | CI | Civil | MR | Marine Works | OT | Others(Misc. Items) | A10 | Item-10 | B07 | Type-7 | C01 | Unit-1
CIMROTA10B07C02 | Civil; Marine Works; Others(Misc. Items); Item-10; Type-7; Unit-2 | m2 | CI | Civil | MR | Marine Works | OT | Others(Misc. Items) | A10 | Item-10 | B07 | Type-7 | C02 | Unit-2
CIMROTA10B07C03 | Civil; Marine Works; Others(Misc. Items); Item-10; Type-7; Unit-3 | m3 | CI | Civil | MR | Marine Works | OT | Others(Misc. Items) | A10 | Item-10 | B07 | Type-7 | C03 | Unit-3
CIMROTA10B07C04 | Civil; Marine Works; Others(Misc. Items); Item-10; Type-7; Unit-4 | Ton | CI | Civil | MR | Marine Works | OT | Others(Misc. Items) | A10 | Item-10 | B07 | Type-7 | C04 | Unit-4
CIMROTA10B07C05 | Civil; Marine Works; Others(Misc. Items); Item-10; Type-7; Unit-5 | em3 | CI | Civil | MR | Marine Works | OT | Others(Misc. Items) | A10 | Item-10 | B07 | Type-7 | C05 | Unit-5
CIMROTA10B07C06 | Civil; Marine Works; Others(Misc. Items); Item-10; Type-7; Unit-6 | EA | CI | Civil | MR | Marine Works | OT | Others(Misc. Items) | A10 | Item-10 | B07 | Type-7 | C06 | Unit-6
CIMROTA10B07C07 | Civil; Marine Works; Others(Misc. Items); Item-10; Type-7; Unit-7 | Lot | CI | Civil | MR | Marine Works | OT | Others(Misc. Items) | A10 | Item-10 | B07 | Type-7 | C07 | Unit-7
CIMROTA10B08C01 | Civil; Marine Works; Others(Misc. Items); Item-10; Type-8; Unit-1 | m | CI | Civil | MR | Marine Works | OT | Others(Misc. Items) | A10 | Item-10 | B08 | Type-8 | C01 | Unit-1
CIMROTA10B08C02 | Civil; Marine Works; Others(Misc. Items); Item-10; Type-8; Unit-2 | m2 | CI | Civil | MR | Marine Works | OT | Others(Misc. Items) | A10 | Item-10 | B08 | Type-8 | C02 | Unit-2
CIMROTA10B08C03 | Civil; Marine Works; Others(Misc. Items); Item-10; Type-8; Unit-3 | m3 | CI | Civil | MR | Marine Works | OT | Others(Misc. Items) | A10 | Item-10 | B08 | Type-8 | C03 | Unit-3
CIMROTA10B08C04 | Civil; Marine Works; Others(Misc. Items); Item-10; Type-8; Unit-4 | Ton | CI | Civil | MR | Marine Works | OT | Others(Misc. Items) | A10 | Item-10 | B08 | Type-8 | C04 | Unit-4
CIMROTA10B08C05 | Civil; Marine Works; Others(Misc. Items); Item-10; Type-8; Unit-5 | em3 | CI | Civil | MR | Marine Works | OT | Others(Misc. Items) | A10 | Item-10 | B08 | Type-8 | C05 | Unit-5
CIMROTA10B08C06 | Civil; Marine Works; Others(Misc. Items); Item-10; Type-8; Unit-6 | EA | CI | Civil | MR | Marine Works | OT | Others(Misc. Items) | A10 | Item-10 | B08 | Type-8 | C06 | Unit-6
CIMROTA10B08C07 | Civil; Marine Works; Others(Misc. Items); Item-10; Type-8; Unit-7 | Lot | CI | Civil | MR | Marine Works | OT | Others(Misc. Items) | A10 | Item-10 | B08 | Type-8 | C07 | Unit-7
CIMROTA10B09C01 | Civil; Marine Works; Others(Misc. Items); Item-10; Type-9; Unit-1 | m | CI | Civil | MR | Marine Works | OT | Others(Misc. Items) | A10 | Item-10 | B09 | Type-9 | C01 | Unit-1
CIMROTA10B09C02 | Civil; Marine Works; Others(Misc. Items); Item-10; Type-9; Unit-2 | m2 | CI | Civil | MR | Marine Works | OT | Others(Misc. Items) | A10 | Item-10 | B09 | Type-9 | C02 | Unit-2
CIMROTA10B09C03 | Civil; Marine Works; Others(Misc. Items); Item-10; Type-9; Unit-3 | m3 | CI | Civil | MR | Marine Works | OT | Others(Misc. Items) | A10 | Item-10 | B09 | Type-9 | C03 | Unit-3
CIMROTA10B09C04 | Civil; Marine Works; Others(Misc. Items); Item-10; Type-9; Unit-4 | Ton | CI | Civil | MR | Marine Works | OT | Others(Misc. Items) | A10 | Item-10 | B09 | Type-9 | C04 | Unit-4
CIMROTA10B09C05 | Civil; Marine Works; Others(Misc. Items); Item-10; Type-9; Unit-5 | em3 | CI | Civil | MR | Marine Works | OT | Others(Misc. Items) | A10 | Item-10 | B09 | Type-9 | C05 | Unit-5
CIMROTA10B09C06 | Civil; Marine Works; Others(Misc. Items); Item-10; Type-9; Unit-6 | EA | CI | Civil | MR | Marine Works | OT | Others(Misc. Items) | A10 | Item-10 | B09 | Type-9 | C06 | Unit-6
CIMROTA10B09C07 | Civil; Marine Works; Others(Misc. Items); Item-10; Type-9; Unit-7 | Lot | CI | Civil | MR | Marine Works | OT | Others(Misc. Items) | A10 | Item-10 | B09 | Type-9 | C07 | Unit-7
CIMROTA10B10C01 | Civil; Marine Works; Others(Misc. Items); Item-10; Type-10; Unit-1 | m | CI | Civil | MR | Marine Works | OT | Others(Misc. Items) | A10 | Item-10 | B10 | Type-10 | C01 | Unit-1
CIMROTA10B10C02 | Civil; Marine Works; Others(Misc. Items); Item-10; Type-10; Unit-2 | m2 | CI | Civil | MR | Marine Works | OT | Others(Misc. Items) | A10 | Item-10 | B10 | Type-10 | C02 | Unit-2
CIMROTA10B10C03 | Civil; Marine Works; Others(Misc. Items); Item-10; Type-10; Unit-3 | m3 | CI | Civil | MR | Marine Works | OT | Others(Misc. Items) | A10 | Item-10 | B10 | Type-10 | C03 | Unit-3
CIMROTA10B10C04 | Civil; Marine Works; Others(Misc. Items); Item-10; Type-10; Unit-4 | Ton | CI | Civil | MR | Marine Works | OT | Others(Misc. Items) | A10 | Item-10 | B10 | Type-10 | C04 | Unit-4
CIMROTA10B10C05 | Civil; Marine Works; Others(Misc. Items); Item-10; Type-10; Unit-5 | em3 | CI | Civil | MR | Marine Works | OT | Others(Misc. Items) | A10 | Item-10 | B10 | Type-10 | C05 | Unit-5
CIMROTA10B10C06 | Civil; Marine Works; Others(Misc. Items); Item-10; Type-10; Unit-6 | EA | CI | Civil | MR | Marine Works | OT | Others(Misc. Items) | A10 | Item-10 | B10 | Type-10 | C06 | Unit-6
CIMROTA10B10C07 | Civil; Marine Works; Others(Misc. Items); Item-10; Type-10; Unit-7 | Lot | CI | Civil | MR | Marine Works | OT | Others(Misc. Items) | A10 | Item-10 | B10 | Type-10 | C07 | Unit-7
CIMRPCA01B01C01 | Civil; Marine Works; Concrete Protection; for Below Ground; Bitumen Coating ; | m2 | CI | Civil | MR | Marine Works | PC | Concrete Protection | A01 | for Below Ground | B01 | Bitumen Coating | C01 | None
CIMRPCA01B02C01 | Civil; Marine Works; Concrete Protection; for Below Ground; Coal Tar Epoxy Coating; | m2 | CI | Civil | MR | Marine Works | PC | Concrete Protection | A01 | for Below Ground | B02 | Coal Tar Epoxy Coating | C01 | None
CIMRPCA01B03C01 | Civil; Marine Works; Concrete Protection; for Below Ground; Waterproof Membrane ; | m2 | CI | Civil | MR | Marine Works | PC | Concrete Protection | A01 | for Below Ground | B03 | Waterproof Membrane | C01 | None
CIMRPCA01B04C01 | Civil; Marine Works; Concrete Protection; for Below Ground; Asphalt Impregnated Board; | m2 | CI | Civil | MR | Marine Works | PC | Concrete Protection | A01 | for Below Ground | B04 | Asphalt Impregnated Board | C01 | None
CIMRPCA01B05C01 | Civil; Marine Works; Concrete Protection; for Below Ground; Chemical Resistant Resin Coating (Epoxy); | m2 | CI | Civil | MR | Marine Works | PC | Concrete Protection | A01 | for Below Ground | B05 | Chemical Resistant Resin Coating (Epoxy) | C01 | None
CIMRPCA01B06C01 | Civil; Marine Works; Concrete Protection; for Below Ground; Chemical Resistant Resin Coating (Polyurethane); | m2 | CI | Civil | MR | Marine Works | PC | Concrete Protection | A01 | for Below Ground | B06 | Chemical Resistant Resin Coating (Polyurethane) | C01 | None
CIMRPCA01B07C01 | Civil; Marine Works; Concrete Protection; for Below Ground; Chemical Resistant Resin Coating (Vinyl Ester); | m2 | CI | Civil | MR | Marine Works | PC | Concrete Protection | A01 | for Below Ground | B07 | Chemical Resistant Resin Coating (Vinyl Ester) | C01 | None
CIMRPCA01B08C01 | Civil; Marine Works; Concrete Protection; for Below Ground; Chemical Resistant Tile; | m2 | CI | Civil | MR | Marine Works | PC | Concrete Protection | A01 | for Below Ground | B08 | Chemical Resistant Tile | C01 | None
CIMRPCA01B09C01 | Civil; Marine Works; Concrete Protection; for Below Ground; Chemical Resistant Brick; | m2 | CI | Civil | MR | Marine Works | PC | Concrete Protection | A01 | for Below Ground | B09 | Chemical Resistant Brick | C01 | None
CIMRPCA02B01C01 | Civil; Marine Works; Concrete Protection; for Above Ground; Bitumen Coating ; | m2 | CI | Civil | MR | Marine Works | PC | Concrete Protection | A02 | for Above Ground | B01 | Bitumen Coating | C01 | None
CIMRPCA02B02C01 | Civil; Marine Works; Concrete Protection; for Above Ground; Coal Tar Epoxy Coating; | m2 | CI | Civil | MR | Marine Works | PC | Concrete Protection | A02 | for Above Ground | B02 | Coal Tar Epoxy Coating | C01 | None
CIMRPCA02B03C01 | Civil; Marine Works; Concrete Protection; for Above Ground; Waterproof Membrane ; | m2 | CI | Civil | MR | Marine Works | PC | Concrete Protection | A02 | for Above Ground | B03 | Waterproof Membrane | C01 | None
CIMRPCA02B04C01 | Civil; Marine Works; Concrete Protection; for Above Ground; Asphalt Impregnated Board; | m2 | CI | Civil | MR | Marine Works | PC | Concrete Protection | A02 | for Above Ground | B04 | Asphalt Impregnated Board | C01 | None
CIMRPCA02B05C01 | Civil; Marine Works; Concrete Protection; for Above Ground; Chemical Resistant Resin Coating (Epoxy); | m2 | CI | Civil | MR | Marine Works | PC | Concrete Protection | A02 | for Above Ground | B05 | Chemical Resistant Resin Coating (Epoxy) | C01 | None
CIMRPCA02B06C01 | Civil; Marine Works; Concrete Protection; for Above Ground; Chemical Resistant Resin Coating (Polyurethane); | m2 | CI | Civil | MR | Marine Works | PC | Concrete Protection | A02 | for Above Ground | B06 | Chemical Resistant Resin Coating (Polyurethane) | C01 | None
CIMRPCA02B07C01 | Civil; Marine Works; Concrete Protection; for Above Ground; Chemical Resistant Resin Coating (Vinyl Ester); | m2 | CI | Civil | MR | Marine Works | PC | Concrete Protection | A02 | for Above Ground | B07 | Chemical Resistant Resin Coating (Vinyl Ester) | C01 | None
CIMRPCA02B08C01 | Civil; Marine Works; Concrete Protection; for Above Ground; Chemical Resistant Tile; | m2 | CI | Civil | MR | Marine Works | PC | Concrete Protection | A02 | for Above Ground | B08 | Chemical Resistant Tile | C01 | None
CIMRPCA02B09C01 | Civil; Marine Works; Concrete Protection; for Above Ground; Chemical Resistant Brick; | m2 | CI | Civil | MR | Marine Works | PC | Concrete Protection | A02 | for Above Ground | B09 | Chemical Resistant Brick | C01 | None
CIMRPCA03B01C01 | Civil; Marine Works; Concrete Protection; for Internal Protection( inside MH, Sump or Pit, etc.); Bitumen Coating ; | m2 | CI | Civil | MR | Marine Works | PC | Concrete Protection | A03 | for Internal Protection( inside MH, Sump or Pit, etc.) | B01 | Bitumen Coating | C01 | None
CIMRPCA03B02C01 | Civil; Marine Works; Concrete Protection; for Internal Protection( inside MH, Sump or Pit, etc.); Coal Tar Epoxy Coating; | m2 | CI | Civil | MR | Marine Works | PC | Concrete Protection | A03 | for Internal Protection( inside MH, Sump or Pit, etc.) | B02 | Coal Tar Epoxy Coating | C01 | None
CIMRPCA03B03C01 | Civil; Marine Works; Concrete Protection; for Internal Protection( inside MH, Sump or Pit, etc.); Waterproof Membrane ; | m2 | CI | Civil | MR | Marine Works | PC | Concrete Protection | A03 | for Internal Protection( inside MH, Sump or Pit, etc.) | B03 | Waterproof Membrane | C01 | None
CIMRPCA03B04C01 | Civil; Marine Works; Concrete Protection; for Internal Protection( inside MH, Sump or Pit, etc.); Asphalt Impregnated Board; | m2 | CI | Civil | MR | Marine Works | PC | Concrete Protection | A03 | for Internal Protection( inside MH, Sump or Pit, etc.) | B04 | Asphalt Impregnated Board | C01 | None
CIMRPCA03B05C01 | Civil; Marine Works; Concrete Protection; for Internal Protection( inside MH, Sump or Pit, etc.); Chemical Resistant Resin Coating (Epoxy); | m2 | CI | Civil | MR | Marine Works | PC | Concrete Protection | A03 | for Internal Protection( inside MH, Sump or Pit, etc.) | B05 | Chemical Resistant Resin Coating (Epoxy) | C01 | None
CIMRPCA03B06C01 | Civil; Marine Works; Concrete Protection; for Internal Protection( inside MH, Sump or Pit, etc.); Chemical Resistant Resin Coating (Polyurethane); | m2 | CI | Civil | MR | Marine Works | PC | Concrete Protection | A03 | for Internal Protection( inside MH, Sump or Pit, etc.) | B06 | Chemical Resistant Resin Coating (Polyurethane) | C01 | None
CIMRPCA03B07C01 | Civil; Marine Works; Concrete Protection; for Internal Protection( inside MH, Sump or Pit, etc.); Chemical Resistant Resin Coating (Vinyl Ester); | m2 | CI | Civil | MR | Marine Works | PC | Concrete Protection | A03 | for Internal Protection( inside MH, Sump or Pit, etc.) | B07 | Chemical Resistant Resin Coating (Vinyl Ester) | C01 | None
CIMRPCA03B08C01 | Civil; Marine Works; Concrete Protection; for Internal Protection( inside MH, Sump or Pit, etc.); Chemical Resistant Tile; | m2 | CI | Civil | MR | Marine Works | PC | Concrete Protection | A03 | for Internal Protection( inside MH, Sump or Pit, etc.) | B08 | Chemical Resistant Tile | C01 | None
CIMRPCA03B09C01 | Civil; Marine Works; Concrete Protection; for Internal Protection( inside MH, Sump or Pit, etc.); Chemical Resistant Brick; | m2 | CI | Civil | MR | Marine Works | PC | Concrete Protection | A03 | for Internal Protection( inside MH, Sump or Pit, etc.) | B09 | Chemical Resistant Brick | C01 | None
CIMRPCA04B01C01 | Civil; Marine Works; Concrete Protection; Paving surface; Bitumen Coating ; | m2 | CI | Civil | MR | Marine Works | PC | Concrete Protection | A04 | Paving surface | B01 | Bitumen Coating | C01 | None
CIMRPCA04B02C01 | Civil; Marine Works; Concrete Protection; Paving surface; Coal Tar Epoxy Coating; | m2 | CI | Civil | MR | Marine Works | PC | Concrete Protection | A04 | Paving surface | B02 | Coal Tar Epoxy Coating | C01 | None
CIMRPCA04B03C01 | Civil; Marine Works; Concrete Protection; Paving surface; Waterproof Membrane ; | m2 | CI | Civil | MR | Marine Works | PC | Concrete Protection | A04 | Paving surface | B03 | Waterproof Membrane | C01 | None
CIMRPCA04B04C01 | Civil; Marine Works; Concrete Protection; Paving surface; Asphalt Impregnated Board; | m2 | CI | Civil | MR | Marine Works | PC | Concrete Protection | A04 | Paving surface | B04 | Asphalt Impregnated Board | C01 | None
CIMRPCA04B05C01 | Civil; Marine Works; Concrete Protection; Paving surface; Chemical Resistant Resin Coating (Epoxy); | m2 | CI | Civil | MR | Marine Works | PC | Concrete Protection | A04 | Paving surface | B05 | Chemical Resistant Resin Coating (Epoxy) | C01 | None
CIMRPCA04B06C01 | Civil; Marine Works; Concrete Protection; Paving surface; Chemical Resistant Resin Coating (Polyurethane); | m2 | CI | Civil | MR | Marine Works | PC | Concrete Protection | A04 | Paving surface | B06 | Chemical Resistant Resin Coating (Polyurethane) | C01 | None
CIMRPCA04B07C01 | Civil; Marine Works; Concrete Protection; Paving surface; Chemical Resistant Resin Coating (Vinyl Ester); | m2 | CI | Civil | MR | Marine Works | PC | Concrete Protection | A04 | Paving surface | B07 | Chemical Resistant Resin Coating (Vinyl Ester) | C01 | None
CIMRPCA04B08C01 | Civil; Marine Works; Concrete Protection; Paving surface; Chemical Resistant Tile; | m2 | CI | Civil | MR | Marine Works | PC | Concrete Protection | A04 | Paving surface | B08 | Chemical Resistant Tile | C01 | None
CIMRPCA04B09C01 | Civil; Marine Works; Concrete Protection; Paving surface; Chemical Resistant Brick; | m2 | CI | Civil | MR | Marine Works | PC | Concrete Protection | A04 | Paving surface | B09 | Chemical Resistant Brick | C01 | None
CIMRPEA01B01C01 | Civil; Marine Works; P.E Sheet; 0.1 mm ≤ T ≤ 0.2 mm; 1 Layer; | m2 | CI | Civil | MR | Marine Works | PE | P.E Sheet | A01 | 0.1 mm ≤ T ≤ 0.2 mm | B01 | 1 Layer | C01 | None
CIMRPEA01B02C01 | Civil; Marine Works; P.E Sheet; 0.1 mm ≤ T ≤ 0.2 mm; 2 Layer; | m2 | CI | Civil | MR | Marine Works | PE | P.E Sheet | A01 | 0.1 mm ≤ T ≤ 0.2 mm | B02 | 2 Layer | C01 | None
CIMRPEA02B01C01 | Civil; Marine Works; P.E Sheet; T > 0.2 mm; 1 Layer; | m2 | CI | Civil | MR | Marine Works | PE | P.E Sheet | A02 | T > 0.2 mm | B01 | 1 Layer | C01 | None
CIMRPEA02B02C01 | Civil; Marine Works; P.E Sheet; T > 0.2 mm; 2 Layer; | m2 | CI | Civil | MR | Marine Works | PE | P.E Sheet | A02 | T > 0.2 mm | B02 | 2 Layer | C01 | None
CIMRPRA01B01C01 | Civil; Marine Works; Precast Concrete(Rebar, Form, Including All Accessories, etc.); Item-1; Type-1; | m3 | CI | Civil | MR | Marine Works | PR | Precast Concrete(Rebar, Form, Including All Accessories, etc.) | A01 | Item-1 | B01 | Type-1 | C01 | None
CIMRPRA01B01C02 | Civil; Marine Works; Precast Concrete(Rebar, Form, Including All Accessories, etc.); Item-1; Type-1; (for Marine Works Only) | EA | CI | Civil | MR | Marine Works | PR | Precast Concrete(Rebar, Form, Including All Accessories, etc.) | A01 | Item-1 | B01 | Type-1 | C02 | None (for Marine Works Only)
CIMRPRA01B02C01 | Civil; Marine Works; Precast Concrete(Rebar, Form, Including All Accessories, etc.); Item-1; Type-2; | m3 | CI | Civil | MR | Marine Works | PR | Precast Concrete(Rebar, Form, Including All Accessories, etc.) | A01 | Item-1 | B02 | Type-2 | C01 | None
CIMRPRA01B02C02 | Civil; Marine Works; Precast Concrete(Rebar, Form, Including All Accessories, etc.); Item-1; Type-2; (for Marine Works Only) | EA | CI | Civil | MR | Marine Works | PR | Precast Concrete(Rebar, Form, Including All Accessories, etc.) | A01 | Item-1 | B02 | Type-2 | C02 | None (for Marine Works Only)
CIMRPRA01B03C01 | Civil; Marine Works; Precast Concrete(Rebar, Form, Including All Accessories, etc.); Item-1; Type-3; | m3 | CI | Civil | MR | Marine Works | PR | Precast Concrete(Rebar, Form, Including All Accessories, etc.) | A01 | Item-1 | B03 | Type-3 | C01 | None
CIMRPRA01B03C02 | Civil; Marine Works; Precast Concrete(Rebar, Form, Including All Accessories, etc.); Item-1; Type-3; (for Marine Works Only) | EA | CI | Civil | MR | Marine Works | PR | Precast Concrete(Rebar, Form, Including All Accessories, etc.) | A01 | Item-1 | B03 | Type-3 | C02 | None (for Marine Works Only)
CIMRPRA01B04C01 | Civil; Marine Works; Precast Concrete(Rebar, Form, Including All Accessories, etc.); Item-1; Type-4; | m3 | CI | Civil | MR | Marine Works | PR | Precast Concrete(Rebar, Form, Including All Accessories, etc.) | A01 | Item-1 | B04 | Type-4 | C01 | None
CIMRPRA01B04C02 | Civil; Marine Works; Precast Concrete(Rebar, Form, Including All Accessories, etc.); Item-1; Type-4; (for Marine Works Only) | EA | CI | Civil | MR | Marine Works | PR | Precast Concrete(Rebar, Form, Including All Accessories, etc.) | A01 | Item-1 | B04 | Type-4 | C02 | None (for Marine Works Only)
CIMRPRA01B05C01 | Civil; Marine Works; Precast Concrete(Rebar, Form, Including All Accessories, etc.); Item-1; Type-5; | m3 | CI | Civil | MR | Marine Works | PR | Precast Concrete(Rebar, Form, Including All Accessories, etc.) | A01 | Item-1 | B05 | Type-5 | C01 | None
CIMRPRA01B05C02 | Civil; Marine Works; Precast Concrete(Rebar, Form, Including All Accessories, etc.); Item-1; Type-5; (for Marine Works Only) | EA | CI | Civil | MR | Marine Works | PR | Precast Concrete(Rebar, Form, Including All Accessories, etc.) | A01 | Item-1 | B05 | Type-5 | C02 | None (for Marine Works Only)
CIMRPRA01B06C01 | Civil; Marine Works; Precast Concrete(Rebar, Form, Including All Accessories, etc.); Item-1; Type-6; | m3 | CI | Civil | MR | Marine Works | PR | Precast Concrete(Rebar, Form, Including All Accessories, etc.) | A01 | Item-1 | B06 | Type-6 | C01 | None
CIMRPRA01B06C02 | Civil; Marine Works; Precast Concrete(Rebar, Form, Including All Accessories, etc.); Item-1; Type-6; (for Marine Works Only) | EA | CI | Civil | MR | Marine Works | PR | Precast Concrete(Rebar, Form, Including All Accessories, etc.) | A01 | Item-1 | B06 | Type-6 | C02 | None (for Marine Works Only)
CIMRPRA01B07C01 | Civil; Marine Works; Precast Concrete(Rebar, Form, Including All Accessories, etc.); Item-1; Type-7; | m3 | CI | Civil | MR | Marine Works | PR | Precast Concrete(Rebar, Form, Including All Accessories, etc.) | A01 | Item-1 | B07 | Type-7 | C01 | None
CIMRPRA01B07C02 | Civil; Marine Works; Precast Concrete(Rebar, Form, Including All Accessories, etc.); Item-1; Type-7; (for Marine Works Only) | EA | CI | Civil | MR | Marine Works | PR | Precast Concrete(Rebar, Form, Including All Accessories, etc.) | A01 | Item-1 | B07 | Type-7 | C02 | None (for Marine Works Only)
CIMRPRA01B08C01 | Civil; Marine Works; Precast Concrete(Rebar, Form, Including All Accessories, etc.); Item-1; Type-8; | m3 | CI | Civil | MR | Marine Works | PR | Precast Concrete(Rebar, Form, Including All Accessories, etc.) | A01 | Item-1 | B08 | Type-8 | C01 | None
CIMRPRA01B08C02 | Civil; Marine Works; Precast Concrete(Rebar, Form, Including All Accessories, etc.); Item-1; Type-8; (for Marine Works Only) | EA | CI | Civil | MR | Marine Works | PR | Precast Concrete(Rebar, Form, Including All Accessories, etc.) | A01 | Item-1 | B08 | Type-8 | C02 | None (for Marine Works Only)
CIMRPRA01B09C01 | Civil; Marine Works; Precast Concrete(Rebar, Form, Including All Accessories, etc.); Item-1; Type-9; | m3 | CI | Civil | MR | Marine Works | PR | Precast Concrete(Rebar, Form, Including All Accessories, etc.) | A01 | Item-1 | B09 | Type-9 | C01 | None
CIMRPRA01B09C02 | Civil; Marine Works; Precast Concrete(Rebar, Form, Including All Accessories, etc.); Item-1; Type-9; (for Marine Works Only) | EA | CI | Civil | MR | Marine Works | PR | Precast Concrete(Rebar, Form, Including All Accessories, etc.) | A01 | Item-1 | B09 | Type-9 | C02 | None (for Marine Works Only)
CIMRPRA01B10C01 | Civil; Marine Works; Precast Concrete(Rebar, Form, Including All Accessories, etc.); Item-1; Type-10; | m3 | CI | Civil | MR | Marine Works | PR | Precast Concrete(Rebar, Form, Including All Accessories, etc.) | A01 | Item-1 | B10 | Type-10 | C01 | None
CIMRPRA01B10C02 | Civil; Marine Works; Precast Concrete(Rebar, Form, Including All Accessories, etc.); Item-1; Type-10; (for Marine Works Only) | EA | CI | Civil | MR | Marine Works | PR | Precast Concrete(Rebar, Form, Including All Accessories, etc.) | A01 | Item-1 | B10 | Type-10 | C02 | None (for Marine Works Only)
CIMRPRA02B01C01 | Civil; Marine Works; Precast Concrete(Rebar, Form, Including All Accessories, etc.); Item-2; Type-1; | m3 | CI | Civil | MR | Marine Works | PR | Precast Concrete(Rebar, Form, Including All Accessories, etc.) | A02 | Item-2 | B01 | Type-1 | C01 | None
CIMRPRA02B01C02 | Civil; Marine Works; Precast Concrete(Rebar, Form, Including All Accessories, etc.); Item-2; Type-1; (for Marine Works Only) | EA | CI | Civil | MR | Marine Works | PR | Precast Concrete(Rebar, Form, Including All Accessories, etc.) | A02 | Item-2 | B01 | Type-1 | C02 | None (for Marine Works Only)
CIMRPRA02B02C01 | Civil; Marine Works; Precast Concrete(Rebar, Form, Including All Accessories, etc.); Item-2; Type-2; | m3 | CI | Civil | MR | Marine Works | PR | Precast Concrete(Rebar, Form, Including All Accessories, etc.) | A02 | Item-2 | B02 | Type-2 | C01 | None
CIMRPRA02B02C02 | Civil; Marine Works; Precast Concrete(Rebar, Form, Including All Accessories, etc.); Item-2; Type-2; (for Marine Works Only) | EA | CI | Civil | MR | Marine Works | PR | Precast Concrete(Rebar, Form, Including All Accessories, etc.) | A02 | Item-2 | B02 | Type-2 | C02 | None (for Marine Works Only)
CIMRPRA02B03C01 | Civil; Marine Works; Precast Concrete(Rebar, Form, Including All Accessories, etc.); Item-2; Type-3; | m3 | CI | Civil | MR | Marine Works | PR | Precast Concrete(Rebar, Form, Including All Accessories, etc.) | A02 | Item-2 | B03 | Type-3 | C01 | None
CIMRPRA02B03C02 | Civil; Marine Works; Precast Concrete(Rebar, Form, Including All Accessories, etc.); Item-2; Type-3; (for Marine Works Only) | EA | CI | Civil | MR | Marine Works | PR | Precast Concrete(Rebar, Form, Including All Accessories, etc.) | A02 | Item-2 | B03 | Type-3 | C02 | None (for Marine Works Only)
CIMRPRA02B04C01 | Civil; Marine Works; Precast Concrete(Rebar, Form, Including All Accessories, etc.); Item-2; Type-4; | m3 | CI | Civil | MR | Marine Works | PR | Precast Concrete(Rebar, Form, Including All Accessories, etc.) | A02 | Item-2 | B04 | Type-4 | C01 | None
CIMRPRA02B04C02 | Civil; Marine Works; Precast Concrete(Rebar, Form, Including All Accessories, etc.); Item-2; Type-4; (for Marine Works Only) | EA | CI | Civil | MR | Marine Works | PR | Precast Concrete(Rebar, Form, Including All Accessories, etc.) | A02 | Item-2 | B04 | Type-4 | C02 | None (for Marine Works Only)
CIMRPRA02B05C01 | Civil; Marine Works; Precast Concrete(Rebar, Form, Including All Accessories, etc.); Item-2; Type-5; | m3 | CI | Civil | MR | Marine Works | PR | Precast Concrete(Rebar, Form, Including All Accessories, etc.) | A02 | Item-2 | B05 | Type-5 | C01 | None
CIMRPRA02B05C02 | Civil; Marine Works; Precast Concrete(Rebar, Form, Including All Accessories, etc.); Item-2; Type-5; (for Marine Works Only) | EA | CI | Civil | MR | Marine Works | PR | Precast Concrete(Rebar, Form, Including All Accessories, etc.) | A02 | Item-2 | B05 | Type-5 | C02 | None (for Marine Works Only)
CIMRPRA02B06C01 | Civil; Marine Works; Precast Concrete(Rebar, Form, Including All Accessories, etc.); Item-2; Type-6; | m3 | CI | Civil | MR | Marine Works | PR | Precast Concrete(Rebar, Form, Including All Accessories, etc.) | A02 | Item-2 | B06 | Type-6 | C01 | None
CIMRPRA02B06C02 | Civil; Marine Works; Precast Concrete(Rebar, Form, Including All Accessories, etc.); Item-2; Type-6; (for Marine Works Only) | EA | CI | Civil | MR | Marine Works | PR | Precast Concrete(Rebar, Form, Including All Accessories, etc.) | A02 | Item-2 | B06 | Type-6 | C02 | None (for Marine Works Only)
CIMRPRA02B07C01 | Civil; Marine Works; Precast Concrete(Rebar, Form, Including All Accessories, etc.); Item-2; Type-7; | m3 | CI | Civil | MR | Marine Works | PR | Precast Concrete(Rebar, Form, Including All Accessories, etc.) | A02 | Item-2 | B07 | Type-7 | C01 | None
CIMRPRA02B07C02 | Civil; Marine Works; Precast Concrete(Rebar, Form, Including All Accessories, etc.); Item-2; Type-7; (for Marine Works Only) | EA | CI | Civil | MR | Marine Works | PR | Precast Concrete(Rebar, Form, Including All Accessories, etc.) | A02 | Item-2 | B07 | Type-7 | C02 | None (for Marine Works Only)
CIMRPRA02B08C01 | Civil; Marine Works; Precast Concrete(Rebar, Form, Including All Accessories, etc.); Item-2; Type-8; | m3 | CI | Civil | MR | Marine Works | PR | Precast Concrete(Rebar, Form, Including All Accessories, etc.) | A02 | Item-2 | B08 | Type-8 | C01 | None
CIMRPRA02B08C02 | Civil; Marine Works; Precast Concrete(Rebar, Form, Including All Accessories, etc.); Item-2; Type-8; (for Marine Works Only) | EA | CI | Civil | MR | Marine Works | PR | Precast Concrete(Rebar, Form, Including All Accessories, etc.) | A02 | Item-2 | B08 | Type-8 | C02 | None (for Marine Works Only)
CIMRPRA02B09C01 | Civil; Marine Works; Precast Concrete(Rebar, Form, Including All Accessories, etc.); Item-2; Type-9; | m3 | CI | Civil | MR | Marine Works | PR | Precast Concrete(Rebar, Form, Including All Accessories, etc.) | A02 | Item-2 | B09 | Type-9 | C01 | None
CIMRPRA02B09C02 | Civil; Marine Works; Precast Concrete(Rebar, Form, Including All Accessories, etc.); Item-2; Type-9; (for Marine Works Only) | EA | CI | Civil | MR | Marine Works | PR | Precast Concrete(Rebar, Form, Including All Accessories, etc.) | A02 | Item-2 | B09 | Type-9 | C02 | None (for Marine Works Only)
CIMRPRA02B10C01 | Civil; Marine Works; Precast Concrete(Rebar, Form, Including All Accessories, etc.); Item-2; Type-10; | m3 | CI | Civil | MR | Marine Works | PR | Precast Concrete(Rebar, Form, Including All Accessories, etc.) | A02 | Item-2 | B10 | Type-10 | C01 | None
CIMRPRA02B10C02 | Civil; Marine Works; Precast Concrete(Rebar, Form, Including All Accessories, etc.); Item-2; Type-10; (for Marine Works Only) | EA | CI | Civil | MR | Marine Works | PR | Precast Concrete(Rebar, Form, Including All Accessories, etc.) | A02 | Item-2 | B10 | Type-10 | C02 | None (for Marine Works Only)
CIMRPRA03B01C01 | Civil; Marine Works; Precast Concrete(Rebar, Form, Including All Accessories, etc.); Item-3; Type-1; | m3 | CI | Civil | MR | Marine Works | PR | Precast Concrete(Rebar, Form, Including All Accessories, etc.) | A03 | Item-3 | B01 | Type-1 | C01 | None
CIMRPRA03B01C02 | Civil; Marine Works; Precast Concrete(Rebar, Form, Including All Accessories, etc.); Item-3; Type-1; (for Marine Works Only) | EA | CI | Civil | MR | Marine Works | PR | Precast Concrete(Rebar, Form, Including All Accessories, etc.) | A03 | Item-3 | B01 | Type-1 | C02 | None (for Marine Works Only)
CIMRPRA03B02C01 | Civil; Marine Works; Precast Concrete(Rebar, Form, Including All Accessories, etc.); Item-3; Type-2; | m3 | CI | Civil | MR | Marine Works | PR | Precast Concrete(Rebar, Form, Including All Accessories, etc.) | A03 | Item-3 | B02 | Type-2 | C01 | None
CIMRPRA03B02C02 | Civil; Marine Works; Precast Concrete(Rebar, Form, Including All Accessories, etc.); Item-3; Type-2; (for Marine Works Only) | EA | CI | Civil | MR | Marine Works | PR | Precast Concrete(Rebar, Form, Including All Accessories, etc.) | A03 | Item-3 | B02 | Type-2 | C02 | None (for Marine Works Only)
CIMRPRA03B03C01 | Civil; Marine Works; Precast Concrete(Rebar, Form, Including All Accessories, etc.); Item-3; Type-3; | m3 | CI | Civil | MR | Marine Works | PR | Precast Concrete(Rebar, Form, Including All Accessories, etc.) | A03 | Item-3 | B03 | Type-3 | C01 | None
CIMRPRA03B03C02 | Civil; Marine Works; Precast Concrete(Rebar, Form, Including All Accessories, etc.); Item-3; Type-3; (for Marine Works Only) | EA | CI | Civil | MR | Marine Works | PR | Precast Concrete(Rebar, Form, Including All Accessories, etc.) | A03 | Item-3 | B03 | Type-3 | C02 | None (for Marine Works Only)
CIMRPRA03B04C01 | Civil; Marine Works; Precast Concrete(Rebar, Form, Including All Accessories, etc.); Item-3; Type-4; | m3 | CI | Civil | MR | Marine Works | PR | Precast Concrete(Rebar, Form, Including All Accessories, etc.) | A03 | Item-3 | B04 | Type-4 | C01 | None
CIMRPRA03B04C02 | Civil; Marine Works; Precast Concrete(Rebar, Form, Including All Accessories, etc.); Item-3; Type-4; (for Marine Works Only) | EA | CI | Civil | MR | Marine Works | PR | Precast Concrete(Rebar, Form, Including All Accessories, etc.) | A03 | Item-3 | B04 | Type-4 | C02 | None (for Marine Works Only)
CIMRPRA03B05C01 | Civil; Marine Works; Precast Concrete(Rebar, Form, Including All Accessories, etc.); Item-3; Type-5; | m3 | CI | Civil | MR | Marine Works | PR | Precast Concrete(Rebar, Form, Including All Accessories, etc.) | A03 | Item-3 | B05 | Type-5 | C01 | None
CIMRPRA03B05C02 | Civil; Marine Works; Precast Concrete(Rebar, Form, Including All Accessories, etc.); Item-3; Type-5; (for Marine Works Only) | EA | CI | Civil | MR | Marine Works | PR | Precast Concrete(Rebar, Form, Including All Accessories, etc.) | A03 | Item-3 | B05 | Type-5 | C02 | None (for Marine Works Only)
CIMRPRA03B06C01 | Civil; Marine Works; Precast Concrete(Rebar, Form, Including All Accessories, etc.); Item-3; Type-6; | m3 | CI | Civil | MR | Marine Works | PR | Precast Concrete(Rebar, Form, Including All Accessories, etc.) | A03 | Item-3 | B06 | Type-6 | C01 | None
CIMRPRA03B06C02 | Civil; Marine Works; Precast Concrete(Rebar, Form, Including All Accessories, etc.); Item-3; Type-6; (for Marine Works Only) | EA | CI | Civil | MR | Marine Works | PR | Precast Concrete(Rebar, Form, Including All Accessories, etc.) | A03 | Item-3 | B06 | Type-6 | C02 | None (for Marine Works Only)
CIMRPRA03B07C01 | Civil; Marine Works; Precast Concrete(Rebar, Form, Including All Accessories, etc.); Item-3; Type-7; | m3 | CI | Civil | MR | Marine Works | PR | Precast Concrete(Rebar, Form, Including All Accessories, etc.) | A03 | Item-3 | B07 | Type-7 | C01 | None
CIMRPRA03B07C02 | Civil; Marine Works; Precast Concrete(Rebar, Form, Including All Accessories, etc.); Item-3; Type-7; (for Marine Works Only) | EA | CI | Civil | MR | Marine Works | PR | Precast Concrete(Rebar, Form, Including All Accessories, etc.) | A03 | Item-3 | B07 | Type-7 | C02 | None (for Marine Works Only)
CIMRPRA03B08C01 | Civil; Marine Works; Precast Concrete(Rebar, Form, Including All Accessories, etc.); Item-3; Type-8; | m3 | CI | Civil | MR | Marine Works | PR | Precast Concrete(Rebar, Form, Including All Accessories, etc.) | A03 | Item-3 | B08 | Type-8 | C01 | None
CIMRPRA03B08C02 | Civil; Marine Works; Precast Concrete(Rebar, Form, Including All Accessories, etc.); Item-3; Type-8; (for Marine Works Only) | EA | CI | Civil | MR | Marine Works | PR | Precast Concrete(Rebar, Form, Including All Accessories, etc.) | A03 | Item-3 | B08 | Type-8 | C02 | None (for Marine Works Only)
CIMRPRA03B09C01 | Civil; Marine Works; Precast Concrete(Rebar, Form, Including All Accessories, etc.); Item-3; Type-9; | m3 | CI | Civil | MR | Marine Works | PR | Precast Concrete(Rebar, Form, Including All Accessories, etc.) | A03 | Item-3 | B09 | Type-9 | C01 | None
CIMRPRA03B09C02 | Civil; Marine Works; Precast Concrete(Rebar, Form, Including All Accessories, etc.); Item-3; Type-9; (for Marine Works Only) | EA | CI | Civil | MR | Marine Works | PR | Precast Concrete(Rebar, Form, Including All Accessories, etc.) | A03 | Item-3 | B09 | Type-9 | C02 | None (for Marine Works Only)
CIMRPRA03B10C01 | Civil; Marine Works; Precast Concrete(Rebar, Form, Including All Accessories, etc.); Item-3; Type-10; | m3 | CI | Civil | MR | Marine Works | PR | Precast Concrete(Rebar, Form, Including All Accessories, etc.) | A03 | Item-3 | B10 | Type-10 | C01 | None
CIMRPRA03B10C02 | Civil; Marine Works; Precast Concrete(Rebar, Form, Including All Accessories, etc.); Item-3; Type-10; (for Marine Works Only) | EA | CI | Civil | MR | Marine Works | PR | Precast Concrete(Rebar, Form, Including All Accessories, etc.) | A03 | Item-3 | B10 | Type-10 | C02 | None (for Marine Works Only)
CIMRPRA04B01C01 | Civil; Marine Works; Precast Concrete(Rebar, Form, Including All Accessories, etc.); Item-4; Type-1; | m3 | CI | Civil | MR | Marine Works | PR | Precast Concrete(Rebar, Form, Including All Accessories, etc.) | A04 | Item-4 | B01 | Type-1 | C01 | None
CIMRPRA04B01C02 | Civil; Marine Works; Precast Concrete(Rebar, Form, Including All Accessories, etc.); Item-4; Type-1; (for Marine Works Only) | EA | CI | Civil | MR | Marine Works | PR | Precast Concrete(Rebar, Form, Including All Accessories, etc.) | A04 | Item-4 | B01 | Type-1 | C02 | None (for Marine Works Only)
CIMRPRA04B02C01 | Civil; Marine Works; Precast Concrete(Rebar, Form, Including All Accessories, etc.); Item-4; Type-2; | m3 | CI | Civil | MR | Marine Works | PR | Precast Concrete(Rebar, Form, Including All Accessories, etc.) | A04 | Item-4 | B02 | Type-2 | C01 | None
CIMRPRA04B02C02 | Civil; Marine Works; Precast Concrete(Rebar, Form, Including All Accessories, etc.); Item-4; Type-2; (for Marine Works Only) | EA | CI | Civil | MR | Marine Works | PR | Precast Concrete(Rebar, Form, Including All Accessories, etc.) | A04 | Item-4 | B02 | Type-2 | C02 | None (for Marine Works Only)
CIMRPRA04B03C01 | Civil; Marine Works; Precast Concrete(Rebar, Form, Including All Accessories, etc.); Item-4; Type-3; | m3 | CI | Civil | MR | Marine Works | PR | Precast Concrete(Rebar, Form, Including All Accessories, etc.) | A04 | Item-4 | B03 | Type-3 | C01 | None
CIMRPRA04B03C02 | Civil; Marine Works; Precast Concrete(Rebar, Form, Including All Accessories, etc.); Item-4; Type-3; (for Marine Works Only) | EA | CI | Civil | MR | Marine Works | PR | Precast Concrete(Rebar, Form, Including All Accessories, etc.) | A04 | Item-4 | B03 | Type-3 | C02 | None (for Marine Works Only)
CIMRPRA04B04C01 | Civil; Marine Works; Precast Concrete(Rebar, Form, Including All Accessories, etc.); Item-4; Type-4; | m3 | CI | Civil | MR | Marine Works | PR | Precast Concrete(Rebar, Form, Including All Accessories, etc.) | A04 | Item-4 | B04 | Type-4 | C01 | None
CIMRPRA04B04C02 | Civil; Marine Works; Precast Concrete(Rebar, Form, Including All Accessories, etc.); Item-4; Type-4; (for Marine Works Only) | EA | CI | Civil | MR | Marine Works | PR | Precast Concrete(Rebar, Form, Including All Accessories, etc.) | A04 | Item-4 | B04 | Type-4 | C02 | None (for Marine Works Only)
CIMRPRA04B05C01 | Civil; Marine Works; Precast Concrete(Rebar, Form, Including All Accessories, etc.); Item-4; Type-5; | m3 | CI | Civil | MR | Marine Works | PR | Precast Concrete(Rebar, Form, Including All Accessories, etc.) | A04 | Item-4 | B05 | Type-5 | C01 | None
CIMRPRA04B05C02 | Civil; Marine Works; Precast Concrete(Rebar, Form, Including All Accessories, etc.); Item-4; Type-5; (for Marine Works Only) | EA | CI | Civil | MR | Marine Works | PR | Precast Concrete(Rebar, Form, Including All Accessories, etc.) | A04 | Item-4 | B05 | Type-5 | C02 | None (for Marine Works Only)
CIMRPRA04B06C01 | Civil; Marine Works; Precast Concrete(Rebar, Form, Including All Accessories, etc.); Item-4; Type-6; | m3 | CI | Civil | MR | Marine Works | PR | Precast Concrete(Rebar, Form, Including All Accessories, etc.) | A04 | Item-4 | B06 | Type-6 | C01 | None
CIMRPRA04B06C02 | Civil; Marine Works; Precast Concrete(Rebar, Form, Including All Accessories, etc.); Item-4; Type-6; (for Marine Works Only) | EA | CI | Civil | MR | Marine Works | PR | Precast Concrete(Rebar, Form, Including All Accessories, etc.) | A04 | Item-4 | B06 | Type-6 | C02 | None (for Marine Works Only)
CIMRPRA04B07C01 | Civil; Marine Works; Precast Concrete(Rebar, Form, Including All Accessories, etc.); Item-4; Type-7; | m3 | CI | Civil | MR | Marine Works | PR | Precast Concrete(Rebar, Form, Including All Accessories, etc.) | A04 | Item-4 | B07 | Type-7 | C01 | None
CIMRPRA04B07C02 | Civil; Marine Works; Precast Concrete(Rebar, Form, Including All Accessories, etc.); Item-4; Type-7; (for Marine Works Only) | EA | CI | Civil | MR | Marine Works | PR | Precast Concrete(Rebar, Form, Including All Accessories, etc.) | A04 | Item-4 | B07 | Type-7 | C02 | None (for Marine Works Only)
CIMRPRA04B08C01 | Civil; Marine Works; Precast Concrete(Rebar, Form, Including All Accessories, etc.); Item-4; Type-8; | m3 | CI | Civil | MR | Marine Works | PR | Precast Concrete(Rebar, Form, Including All Accessories, etc.) | A04 | Item-4 | B08 | Type-8 | C01 | None
CIMRPRA04B08C02 | Civil; Marine Works; Precast Concrete(Rebar, Form, Including All Accessories, etc.); Item-4; Type-8; (for Marine Works Only) | EA | CI | Civil | MR | Marine Works | PR | Precast Concrete(Rebar, Form, Including All Accessories, etc.) | A04 | Item-4 | B08 | Type-8 | C02 | None (for Marine Works Only)
CIMRPRA04B09C01 | Civil; Marine Works; Precast Concrete(Rebar, Form, Including All Accessories, etc.); Item-4; Type-9; | m3 | CI | Civil | MR | Marine Works | PR | Precast Concrete(Rebar, Form, Including All Accessories, etc.) | A04 | Item-4 | B09 | Type-9 | C01 | None
CIMRPRA04B09C02 | Civil; Marine Works; Precast Concrete(Rebar, Form, Including All Accessories, etc.); Item-4; Type-9; (for Marine Works Only) | EA | CI | Civil | MR | Marine Works | PR | Precast Concrete(Rebar, Form, Including All Accessories, etc.) | A04 | Item-4 | B09 | Type-9 | C02 | None (for Marine Works Only)
CIMRPRA04B10C01 | Civil; Marine Works; Precast Concrete(Rebar, Form, Including All Accessories, etc.); Item-4; Type-10; | m3 | CI | Civil | MR | Marine Works | PR | Precast Concrete(Rebar, Form, Including All Accessories, etc.) | A04 | Item-4 | B10 | Type-10 | C01 | None
CIMRPRA04B10C02 | Civil; Marine Works; Precast Concrete(Rebar, Form, Including All Accessories, etc.); Item-4; Type-10; (for Marine Works Only) | EA | CI | Civil | MR | Marine Works | PR | Precast Concrete(Rebar, Form, Including All Accessories, etc.) | A04 | Item-4 | B10 | Type-10 | C02 | None (for Marine Works Only)
CIMRPRA05B01C01 | Civil; Marine Works; Precast Concrete(Rebar, Form, Including All Accessories, etc.); Item-5; Type-1; | m3 | CI | Civil | MR | Marine Works | PR | Precast Concrete(Rebar, Form, Including All Accessories, etc.) | A05 | Item-5 | B01 | Type-1 | C01 | None
CIMRPRA05B01C02 | Civil; Marine Works; Precast Concrete(Rebar, Form, Including All Accessories, etc.); Item-5; Type-1; (for Marine Works Only) | EA | CI | Civil | MR | Marine Works | PR | Precast Concrete(Rebar, Form, Including All Accessories, etc.) | A05 | Item-5 | B01 | Type-1 | C02 | None (for Marine Works Only)
CIMRPRA05B02C01 | Civil; Marine Works; Precast Concrete(Rebar, Form, Including All Accessories, etc.); Item-5; Type-2; | m3 | CI | Civil | MR | Marine Works | PR | Precast Concrete(Rebar, Form, Including All Accessories, etc.) | A05 | Item-5 | B02 | Type-2 | C01 | None
CIMRPRA05B02C02 | Civil; Marine Works; Precast Concrete(Rebar, Form, Including All Accessories, etc.); Item-5; Type-2; (for Marine Works Only) | EA | CI | Civil | MR | Marine Works | PR | Precast Concrete(Rebar, Form, Including All Accessories, etc.) | A05 | Item-5 | B02 | Type-2 | C02 | None (for Marine Works Only)
CIMRPRA05B03C01 | Civil; Marine Works; Precast Concrete(Rebar, Form, Including All Accessories, etc.); Item-5; Type-3; | m3 | CI | Civil | MR | Marine Works | PR | Precast Concrete(Rebar, Form, Including All Accessories, etc.) | A05 | Item-5 | B03 | Type-3 | C01 | None
CIMRPRA05B03C02 | Civil; Marine Works; Precast Concrete(Rebar, Form, Including All Accessories, etc.); Item-5; Type-3; (for Marine Works Only) | EA | CI | Civil | MR | Marine Works | PR | Precast Concrete(Rebar, Form, Including All Accessories, etc.) | A05 | Item-5 | B03 | Type-3 | C02 | None (for Marine Works Only)
CIMRPRA05B04C01 | Civil; Marine Works; Precast Concrete(Rebar, Form, Including All Accessories, etc.); Item-5; Type-4; | m3 | CI | Civil | MR | Marine Works | PR | Precast Concrete(Rebar, Form, Including All Accessories, etc.) | A05 | Item-5 | B04 | Type-4 | C01 | None
CIMRPRA05B04C02 | Civil; Marine Works; Precast Concrete(Rebar, Form, Including All Accessories, etc.); Item-5; Type-4; (for Marine Works Only) | EA | CI | Civil | MR | Marine Works | PR | Precast Concrete(Rebar, Form, Including All Accessories, etc.) | A05 | Item-5 | B04 | Type-4 | C02 | None (for Marine Works Only)
CIMRPRA05B05C01 | Civil; Marine Works; Precast Concrete(Rebar, Form, Including All Accessories, etc.); Item-5; Type-5; | m3 | CI | Civil | MR | Marine Works | PR | Precast Concrete(Rebar, Form, Including All Accessories, etc.) | A05 | Item-5 | B05 | Type-5 | C01 | None
CIMRPRA05B05C02 | Civil; Marine Works; Precast Concrete(Rebar, Form, Including All Accessories, etc.); Item-5; Type-5; (for Marine Works Only) | EA | CI | Civil | MR | Marine Works | PR | Precast Concrete(Rebar, Form, Including All Accessories, etc.) | A05 | Item-5 | B05 | Type-5 | C02 | None (for Marine Works Only)
CIMRPRA05B06C01 | Civil; Marine Works; Precast Concrete(Rebar, Form, Including All Accessories, etc.); Item-5; Type-6; | m3 | CI | Civil | MR | Marine Works | PR | Precast Concrete(Rebar, Form, Including All Accessories, etc.) | A05 | Item-5 | B06 | Type-6 | C01 | None
CIMRPRA05B06C02 | Civil; Marine Works; Precast Concrete(Rebar, Form, Including All Accessories, etc.); Item-5; Type-6; (for Marine Works Only) | EA | CI | Civil | MR | Marine Works | PR | Precast Concrete(Rebar, Form, Including All Accessories, etc.) | A05 | Item-5 | B06 | Type-6 | C02 | None (for Marine Works Only)
CIMRPRA05B07C01 | Civil; Marine Works; Precast Concrete(Rebar, Form, Including All Accessories, etc.); Item-5; Type-7; | m3 | CI | Civil | MR | Marine Works | PR | Precast Concrete(Rebar, Form, Including All Accessories, etc.) | A05 | Item-5 | B07 | Type-7 | C01 | None
CIMRPRA05B07C02 | Civil; Marine Works; Precast Concrete(Rebar, Form, Including All Accessories, etc.); Item-5; Type-7; (for Marine Works Only) | EA | CI | Civil | MR | Marine Works | PR | Precast Concrete(Rebar, Form, Including All Accessories, etc.) | A05 | Item-5 | B07 | Type-7 | C02 | None (for Marine Works Only)
CIMRPRA05B08C01 | Civil; Marine Works; Precast Concrete(Rebar, Form, Including All Accessories, etc.); Item-5; Type-8; | m3 | CI | Civil | MR | Marine Works | PR | Precast Concrete(Rebar, Form, Including All Accessories, etc.) | A05 | Item-5 | B08 | Type-8 | C01 | None
CIMRPRA05B08C02 | Civil; Marine Works; Precast Concrete(Rebar, Form, Including All Accessories, etc.); Item-5; Type-8; (for Marine Works Only) | EA | CI | Civil | MR | Marine Works | PR | Precast Concrete(Rebar, Form, Including All Accessories, etc.) | A05 | Item-5 | B08 | Type-8 | C02 | None (for Marine Works Only)
CIMRPRA05B09C01 | Civil; Marine Works; Precast Concrete(Rebar, Form, Including All Accessories, etc.); Item-5; Type-9; | m3 | CI | Civil | MR | Marine Works | PR | Precast Concrete(Rebar, Form, Including All Accessories, etc.) | A05 | Item-5 | B09 | Type-9 | C01 | None
CIMRPRA05B09C02 | Civil; Marine Works; Precast Concrete(Rebar, Form, Including All Accessories, etc.); Item-5; Type-9; (for Marine Works Only) | EA | CI | Civil | MR | Marine Works | PR | Precast Concrete(Rebar, Form, Including All Accessories, etc.) | A05 | Item-5 | B09 | Type-9 | C02 | None (for Marine Works Only)
CIMRPRA05B10C01 | Civil; Marine Works; Precast Concrete(Rebar, Form, Including All Accessories, etc.); Item-5; Type-10; | m3 | CI | Civil | MR | Marine Works | PR | Precast Concrete(Rebar, Form, Including All Accessories, etc.) | A05 | Item-5 | B10 | Type-10 | C01 | None
CIMRPRA05B10C02 | Civil; Marine Works; Precast Concrete(Rebar, Form, Including All Accessories, etc.); Item-5; Type-10; (for Marine Works Only) | EA | CI | Civil | MR | Marine Works | PR | Precast Concrete(Rebar, Form, Including All Accessories, etc.) | A05 | Item-5 | B10 | Type-10 | C02 | None (for Marine Works Only)
CIMRPRA06B01C01 | Civil; Marine Works; Precast Concrete(Rebar, Form, Including All Accessories, etc.); Item-6; Type-1; | m3 | CI | Civil | MR | Marine Works | PR | Precast Concrete(Rebar, Form, Including All Accessories, etc.) | A06 | Item-6 | B01 | Type-1 | C01 | None
CIMRPRA06B01C02 | Civil; Marine Works; Precast Concrete(Rebar, Form, Including All Accessories, etc.); Item-6; Type-1; (for Marine Works Only) | EA | CI | Civil | MR | Marine Works | PR | Precast Concrete(Rebar, Form, Including All Accessories, etc.) | A06 | Item-6 | B01 | Type-1 | C02 | None (for Marine Works Only)
CIMRPRA06B02C01 | Civil; Marine Works; Precast Concrete(Rebar, Form, Including All Accessories, etc.); Item-6; Type-2; | m3 | CI | Civil | MR | Marine Works | PR | Precast Concrete(Rebar, Form, Including All Accessories, etc.) | A06 | Item-6 | B02 | Type-2 | C01 | None
CIMRPRA06B02C02 | Civil; Marine Works; Precast Concrete(Rebar, Form, Including All Accessories, etc.); Item-6; Type-2; (for Marine Works Only) | EA | CI | Civil | MR | Marine Works | PR | Precast Concrete(Rebar, Form, Including All Accessories, etc.) | A06 | Item-6 | B02 | Type-2 | C02 | None (for Marine Works Only)
CIMRPRA06B03C01 | Civil; Marine Works; Precast Concrete(Rebar, Form, Including All Accessories, etc.); Item-6; Type-3; | m3 | CI | Civil | MR | Marine Works | PR | Precast Concrete(Rebar, Form, Including All Accessories, etc.) | A06 | Item-6 | B03 | Type-3 | C01 | None
CIMRPRA06B03C02 | Civil; Marine Works; Precast Concrete(Rebar, Form, Including All Accessories, etc.); Item-6; Type-3; (for Marine Works Only) | EA | CI | Civil | MR | Marine Works | PR | Precast Concrete(Rebar, Form, Including All Accessories, etc.) | A06 | Item-6 | B03 | Type-3 | C02 | None (for Marine Works Only)
CIMRPRA06B04C01 | Civil; Marine Works; Precast Concrete(Rebar, Form, Including All Accessories, etc.); Item-6; Type-4; | m3 | CI | Civil | MR | Marine Works | PR | Precast Concrete(Rebar, Form, Including All Accessories, etc.) | A06 | Item-6 | B04 | Type-4 | C01 | None
CIMRPRA06B04C02 | Civil; Marine Works; Precast Concrete(Rebar, Form, Including All Accessories, etc.); Item-6; Type-4; (for Marine Works Only) | EA | CI | Civil | MR | Marine Works | PR | Precast Concrete(Rebar, Form, Including All Accessories, etc.) | A06 | Item-6 | B04 | Type-4 | C02 | None (for Marine Works Only)
CIMRPRA06B05C01 | Civil; Marine Works; Precast Concrete(Rebar, Form, Including All Accessories, etc.); Item-6; Type-5; | m3 | CI | Civil | MR | Marine Works | PR | Precast Concrete(Rebar, Form, Including All Accessories, etc.) | A06 | Item-6 | B05 | Type-5 | C01 | None
CIMRPRA06B05C02 | Civil; Marine Works; Precast Concrete(Rebar, Form, Including All Accessories, etc.); Item-6; Type-5; (for Marine Works Only) | EA | CI | Civil | MR | Marine Works | PR | Precast Concrete(Rebar, Form, Including All Accessories, etc.) | A06 | Item-6 | B05 | Type-5 | C02 | None (for Marine Works Only)
CIMRPRA06B06C01 | Civil; Marine Works; Precast Concrete(Rebar, Form, Including All Accessories, etc.); Item-6; Type-6; | m3 | CI | Civil | MR | Marine Works | PR | Precast Concrete(Rebar, Form, Including All Accessories, etc.) | A06 | Item-6 | B06 | Type-6 | C01 | None
CIMRPRA06B06C02 | Civil; Marine Works; Precast Concrete(Rebar, Form, Including All Accessories, etc.); Item-6; Type-6; (for Marine Works Only) | EA | CI | Civil | MR | Marine Works | PR | Precast Concrete(Rebar, Form, Including All Accessories, etc.) | A06 | Item-6 | B06 | Type-6 | C02 | None (for Marine Works Only)
CIMRPRA06B07C01 | Civil; Marine Works; Precast Concrete(Rebar, Form, Including All Accessories, etc.); Item-6; Type-7; | m3 | CI | Civil | MR | Marine Works | PR | Precast Concrete(Rebar, Form, Including All Accessories, etc.) | A06 | Item-6 | B07 | Type-7 | C01 | None
CIMRPRA06B07C02 | Civil; Marine Works; Precast Concrete(Rebar, Form, Including All Accessories, etc.); Item-6; Type-7; (for Marine Works Only) | EA | CI | Civil | MR | Marine Works | PR | Precast Concrete(Rebar, Form, Including All Accessories, etc.) | A06 | Item-6 | B07 | Type-7 | C02 | None (for Marine Works Only)
CIMRPRA06B08C01 | Civil; Marine Works; Precast Concrete(Rebar, Form, Including All Accessories, etc.); Item-6; Type-8; | m3 | CI | Civil | MR | Marine Works | PR | Precast Concrete(Rebar, Form, Including All Accessories, etc.) | A06 | Item-6 | B08 | Type-8 | C01 | None
CIMRPRA06B08C02 | Civil; Marine Works; Precast Concrete(Rebar, Form, Including All Accessories, etc.); Item-6; Type-8; (for Marine Works Only) | EA | CI | Civil | MR | Marine Works | PR | Precast Concrete(Rebar, Form, Including All Accessories, etc.) | A06 | Item-6 | B08 | Type-8 | C02 | None (for Marine Works Only)
CIMRPRA06B09C01 | Civil; Marine Works; Precast Concrete(Rebar, Form, Including All Accessories, etc.); Item-6; Type-9; | m3 | CI | Civil | MR | Marine Works | PR | Precast Concrete(Rebar, Form, Including All Accessories, etc.) | A06 | Item-6 | B09 | Type-9 | C01 | None
CIMRPRA06B09C02 | Civil; Marine Works; Precast Concrete(Rebar, Form, Including All Accessories, etc.); Item-6; Type-9; (for Marine Works Only) | EA | CI | Civil | MR | Marine Works | PR | Precast Concrete(Rebar, Form, Including All Accessories, etc.) | A06 | Item-6 | B09 | Type-9 | C02 | None (for Marine Works Only)
CIMRPRA06B10C01 | Civil; Marine Works; Precast Concrete(Rebar, Form, Including All Accessories, etc.); Item-6; Type-10; | m3 | CI | Civil | MR | Marine Works | PR | Precast Concrete(Rebar, Form, Including All Accessories, etc.) | A06 | Item-6 | B10 | Type-10 | C01 | None
CIMRPRA06B10C02 | Civil; Marine Works; Precast Concrete(Rebar, Form, Including All Accessories, etc.); Item-6; Type-10; (for Marine Works Only) | EA | CI | Civil | MR | Marine Works | PR | Precast Concrete(Rebar, Form, Including All Accessories, etc.) | A06 | Item-6 | B10 | Type-10 | C02 | None (for Marine Works Only)
CIMRPRA07B01C01 | Civil; Marine Works; Precast Concrete(Rebar, Form, Including All Accessories, etc.); Item-7; Type-1; | m3 | CI | Civil | MR | Marine Works | PR | Precast Concrete(Rebar, Form, Including All Accessories, etc.) | A07 | Item-7 | B01 | Type-1 | C01 | None
CIMRPRA07B01C02 | Civil; Marine Works; Precast Concrete(Rebar, Form, Including All Accessories, etc.); Item-7; Type-1; (for Marine Works Only) | EA | CI | Civil | MR | Marine Works | PR | Precast Concrete(Rebar, Form, Including All Accessories, etc.) | A07 | Item-7 | B01 | Type-1 | C02 | None (for Marine Works Only)
CIMRPRA07B02C01 | Civil; Marine Works; Precast Concrete(Rebar, Form, Including All Accessories, etc.); Item-7; Type-2; | m3 | CI | Civil | MR | Marine Works | PR | Precast Concrete(Rebar, Form, Including All Accessories, etc.) | A07 | Item-7 | B02 | Type-2 | C01 | None
CIMRPRA07B02C02 | Civil; Marine Works; Precast Concrete(Rebar, Form, Including All Accessories, etc.); Item-7; Type-2; (for Marine Works Only) | EA | CI | Civil | MR | Marine Works | PR | Precast Concrete(Rebar, Form, Including All Accessories, etc.) | A07 | Item-7 | B02 | Type-2 | C02 | None (for Marine Works Only)
CIMRPRA07B03C01 | Civil; Marine Works; Precast Concrete(Rebar, Form, Including All Accessories, etc.); Item-7; Type-3; | m3 | CI | Civil | MR | Marine Works | PR | Precast Concrete(Rebar, Form, Including All Accessories, etc.) | A07 | Item-7 | B03 | Type-3 | C01 | None
CIMRPRA07B03C02 | Civil; Marine Works; Precast Concrete(Rebar, Form, Including All Accessories, etc.); Item-7; Type-3; (for Marine Works Only) | EA | CI | Civil | MR | Marine Works | PR | Precast Concrete(Rebar, Form, Including All Accessories, etc.) | A07 | Item-7 | B03 | Type-3 | C02 | None (for Marine Works Only)
CIMRPRA07B04C01 | Civil; Marine Works; Precast Concrete(Rebar, Form, Including All Accessories, etc.); Item-7; Type-4; | m3 | CI | Civil | MR | Marine Works | PR | Precast Concrete(Rebar, Form, Including All Accessories, etc.) | A07 | Item-7 | B04 | Type-4 | C01 | None
CIMRPRA07B04C02 | Civil; Marine Works; Precast Concrete(Rebar, Form, Including All Accessories, etc.); Item-7; Type-4; (for Marine Works Only) | EA | CI | Civil | MR | Marine Works | PR | Precast Concrete(Rebar, Form, Including All Accessories, etc.) | A07 | Item-7 | B04 | Type-4 | C02 | None (for Marine Works Only)
CIMRPRA07B05C01 | Civil; Marine Works; Precast Concrete(Rebar, Form, Including All Accessories, etc.); Item-7; Type-5; | m3 | CI | Civil | MR | Marine Works | PR | Precast Concrete(Rebar, Form, Including All Accessories, etc.) | A07 | Item-7 | B05 | Type-5 | C01 | None
CIMRPRA07B05C02 | Civil; Marine Works; Precast Concrete(Rebar, Form, Including All Accessories, etc.); Item-7; Type-5; (for Marine Works Only) | EA | CI | Civil | MR | Marine Works | PR | Precast Concrete(Rebar, Form, Including All Accessories, etc.) | A07 | Item-7 | B05 | Type-5 | C02 | None (for Marine Works Only)
CIMRPRA07B06C01 | Civil; Marine Works; Precast Concrete(Rebar, Form, Including All Accessories, etc.); Item-7; Type-6; | m3 | CI | Civil | MR | Marine Works | PR | Precast Concrete(Rebar, Form, Including All Accessories, etc.) | A07 | Item-7 | B06 | Type-6 | C01 | None
CIMRPRA07B06C02 | Civil; Marine Works; Precast Concrete(Rebar, Form, Including All Accessories, etc.); Item-7; Type-6; (for Marine Works Only) | EA | CI | Civil | MR | Marine Works | PR | Precast Concrete(Rebar, Form, Including All Accessories, etc.) | A07 | Item-7 | B06 | Type-6 | C02 | None (for Marine Works Only)
CIMRPRA07B07C01 | Civil; Marine Works; Precast Concrete(Rebar, Form, Including All Accessories, etc.); Item-7; Type-7; | m3 | CI | Civil | MR | Marine Works | PR | Precast Concrete(Rebar, Form, Including All Accessories, etc.) | A07 | Item-7 | B07 | Type-7 | C01 | None
CIMRPRA07B07C02 | Civil; Marine Works; Precast Concrete(Rebar, Form, Including All Accessories, etc.); Item-7; Type-7; (for Marine Works Only) | EA | CI | Civil | MR | Marine Works | PR | Precast Concrete(Rebar, Form, Including All Accessories, etc.) | A07 | Item-7 | B07 | Type-7 | C02 | None (for Marine Works Only)
CIMRPRA07B08C01 | Civil; Marine Works; Precast Concrete(Rebar, Form, Including All Accessories, etc.); Item-7; Type-8; | m3 | CI | Civil | MR | Marine Works | PR | Precast Concrete(Rebar, Form, Including All Accessories, etc.) | A07 | Item-7 | B08 | Type-8 | C01 | None
CIMRPRA07B08C02 | Civil; Marine Works; Precast Concrete(Rebar, Form, Including All Accessories, etc.); Item-7; Type-8; (for Marine Works Only) | EA | CI | Civil | MR | Marine Works | PR | Precast Concrete(Rebar, Form, Including All Accessories, etc.) | A07 | Item-7 | B08 | Type-8 | C02 | None (for Marine Works Only)
CIMRPRA07B09C01 | Civil; Marine Works; Precast Concrete(Rebar, Form, Including All Accessories, etc.); Item-7; Type-9; | m3 | CI | Civil | MR | Marine Works | PR | Precast Concrete(Rebar, Form, Including All Accessories, etc.) | A07 | Item-7 | B09 | Type-9 | C01 | None
CIMRPRA07B09C02 | Civil; Marine Works; Precast Concrete(Rebar, Form, Including All Accessories, etc.); Item-7; Type-9; (for Marine Works Only) | EA | CI | Civil | MR | Marine Works | PR | Precast Concrete(Rebar, Form, Including All Accessories, etc.) | A07 | Item-7 | B09 | Type-9 | C02 | None (for Marine Works Only)
CIMRPRA07B10C01 | Civil; Marine Works; Precast Concrete(Rebar, Form, Including All Accessories, etc.); Item-7; Type-10; | m3 | CI | Civil | MR | Marine Works | PR | Precast Concrete(Rebar, Form, Including All Accessories, etc.) | A07 | Item-7 | B10 | Type-10 | C01 | None
CIMRPRA07B10C02 | Civil; Marine Works; Precast Concrete(Rebar, Form, Including All Accessories, etc.); Item-7; Type-10; (for Marine Works Only) | EA | CI | Civil | MR | Marine Works | PR | Precast Concrete(Rebar, Form, Including All Accessories, etc.) | A07 | Item-7 | B10 | Type-10 | C02 | None (for Marine Works Only)
CIMRPRA08B01C01 | Civil; Marine Works; Precast Concrete(Rebar, Form, Including All Accessories, etc.); Item-8; Type-1; | m3 | CI | Civil | MR | Marine Works | PR | Precast Concrete(Rebar, Form, Including All Accessories, etc.) | A08 | Item-8 | B01 | Type-1 | C01 | None
CIMRPRA08B01C02 | Civil; Marine Works; Precast Concrete(Rebar, Form, Including All Accessories, etc.); Item-8; Type-1; (for Marine Works Only) | EA | CI | Civil | MR | Marine Works | PR | Precast Concrete(Rebar, Form, Including All Accessories, etc.) | A08 | Item-8 | B01 | Type-1 | C02 | None (for Marine Works Only)
CIMRPRA08B02C01 | Civil; Marine Works; Precast Concrete(Rebar, Form, Including All Accessories, etc.); Item-8; Type-2; | m3 | CI | Civil | MR | Marine Works | PR | Precast Concrete(Rebar, Form, Including All Accessories, etc.) | A08 | Item-8 | B02 | Type-2 | C01 | None
CIMRPRA08B02C02 | Civil; Marine Works; Precast Concrete(Rebar, Form, Including All Accessories, etc.); Item-8; Type-2; (for Marine Works Only) | EA | CI | Civil | MR | Marine Works | PR | Precast Concrete(Rebar, Form, Including All Accessories, etc.) | A08 | Item-8 | B02 | Type-2 | C02 | None (for Marine Works Only)
CIMRPRA08B03C01 | Civil; Marine Works; Precast Concrete(Rebar, Form, Including All Accessories, etc.); Item-8; Type-3; | m3 | CI | Civil | MR | Marine Works | PR | Precast Concrete(Rebar, Form, Including All Accessories, etc.) | A08 | Item-8 | B03 | Type-3 | C01 | None
CIMRPRA08B03C02 | Civil; Marine Works; Precast Concrete(Rebar, Form, Including All Accessories, etc.); Item-8; Type-3; (for Marine Works Only) | EA | CI | Civil | MR | Marine Works | PR | Precast Concrete(Rebar, Form, Including All Accessories, etc.) | A08 | Item-8 | B03 | Type-3 | C02 | None (for Marine Works Only)
CIMRPRA08B04C01 | Civil; Marine Works; Precast Concrete(Rebar, Form, Including All Accessories, etc.); Item-8; Type-4; | m3 | CI | Civil | MR | Marine Works | PR | Precast Concrete(Rebar, Form, Including All Accessories, etc.) | A08 | Item-8 | B04 | Type-4 | C01 | None
CIMRPRA08B04C02 | Civil; Marine Works; Precast Concrete(Rebar, Form, Including All Accessories, etc.); Item-8; Type-4; (for Marine Works Only) | EA | CI | Civil | MR | Marine Works | PR | Precast Concrete(Rebar, Form, Including All Accessories, etc.) | A08 | Item-8 | B04 | Type-4 | C02 | None (for Marine Works Only)
CIMRPRA08B05C01 | Civil; Marine Works; Precast Concrete(Rebar, Form, Including All Accessories, etc.); Item-8; Type-5; | m3 | CI | Civil | MR | Marine Works | PR | Precast Concrete(Rebar, Form, Including All Accessories, etc.) | A08 | Item-8 | B05 | Type-5 | C01 | None
CIMRPRA08B05C02 | Civil; Marine Works; Precast Concrete(Rebar, Form, Including All Accessories, etc.); Item-8; Type-5; (for Marine Works Only) | EA | CI | Civil | MR | Marine Works | PR | Precast Concrete(Rebar, Form, Including All Accessories, etc.) | A08 | Item-8 | B05 | Type-5 | C02 | None (for Marine Works Only)
CIMRPRA08B06C01 | Civil; Marine Works; Precast Concrete(Rebar, Form, Including All Accessories, etc.); Item-8; Type-6; | m3 | CI | Civil | MR | Marine Works | PR | Precast Concrete(Rebar, Form, Including All Accessories, etc.) | A08 | Item-8 | B06 | Type-6 | C01 | None
CIMRPRA08B06C02 | Civil; Marine Works; Precast Concrete(Rebar, Form, Including All Accessories, etc.); Item-8; Type-6; (for Marine Works Only) | EA | CI | Civil | MR | Marine Works | PR | Precast Concrete(Rebar, Form, Including All Accessories, etc.) | A08 | Item-8 | B06 | Type-6 | C02 | None (for Marine Works Only)
CIMRPRA08B07C01 | Civil; Marine Works; Precast Concrete(Rebar, Form, Including All Accessories, etc.); Item-8; Type-7; | m3 | CI | Civil | MR | Marine Works | PR | Precast Concrete(Rebar, Form, Including All Accessories, etc.) | A08 | Item-8 | B07 | Type-7 | C01 | None
CIMRPRA08B07C02 | Civil; Marine Works; Precast Concrete(Rebar, Form, Including All Accessories, etc.); Item-8; Type-7; (for Marine Works Only) | EA | CI | Civil | MR | Marine Works | PR | Precast Concrete(Rebar, Form, Including All Accessories, etc.) | A08 | Item-8 | B07 | Type-7 | C02 | None (for Marine Works Only)
CIMRPRA08B08C01 | Civil; Marine Works; Precast Concrete(Rebar, Form, Including All Accessories, etc.); Item-8; Type-8; | m3 | CI | Civil | MR | Marine Works | PR | Precast Concrete(Rebar, Form, Including All Accessories, etc.) | A08 | Item-8 | B08 | Type-8 | C01 | None
CIMRPRA08B08C02 | Civil; Marine Works; Precast Concrete(Rebar, Form, Including All Accessories, etc.); Item-8; Type-8; (for Marine Works Only) | EA | CI | Civil | MR | Marine Works | PR | Precast Concrete(Rebar, Form, Including All Accessories, etc.) | A08 | Item-8 | B08 | Type-8 | C02 | None (for Marine Works Only)
CIMRPRA08B09C01 | Civil; Marine Works; Precast Concrete(Rebar, Form, Including All Accessories, etc.); Item-8; Type-9; | m3 | CI | Civil | MR | Marine Works | PR | Precast Concrete(Rebar, Form, Including All Accessories, etc.) | A08 | Item-8 | B09 | Type-9 | C01 | None
CIMRPRA08B09C02 | Civil; Marine Works; Precast Concrete(Rebar, Form, Including All Accessories, etc.); Item-8; Type-9; (for Marine Works Only) | EA | CI | Civil | MR | Marine Works | PR | Precast Concrete(Rebar, Form, Including All Accessories, etc.) | A08 | Item-8 | B09 | Type-9 | C02 | None (for Marine Works Only)
CIMRPRA08B10C01 | Civil; Marine Works; Precast Concrete(Rebar, Form, Including All Accessories, etc.); Item-8; Type-10; | m3 | CI | Civil | MR | Marine Works | PR | Precast Concrete(Rebar, Form, Including All Accessories, etc.) | A08 | Item-8 | B10 | Type-10 | C01 | None
CIMRPRA08B10C02 | Civil; Marine Works; Precast Concrete(Rebar, Form, Including All Accessories, etc.); Item-8; Type-10; (for Marine Works Only) | EA | CI | Civil | MR | Marine Works | PR | Precast Concrete(Rebar, Form, Including All Accessories, etc.) | A08 | Item-8 | B10 | Type-10 | C02 | None (for Marine Works Only)
CIMRPRA09B01C01 | Civil; Marine Works; Precast Concrete(Rebar, Form, Including All Accessories, etc.); Item-9; Type-1; | m3 | CI | Civil | MR | Marine Works | PR | Precast Concrete(Rebar, Form, Including All Accessories, etc.) | A09 | Item-9 | B01 | Type-1 | C01 | None
CIMRPRA09B01C02 | Civil; Marine Works; Precast Concrete(Rebar, Form, Including All Accessories, etc.); Item-9; Type-1; (for Marine Works Only) | EA | CI | Civil | MR | Marine Works | PR | Precast Concrete(Rebar, Form, Including All Accessories, etc.) | A09 | Item-9 | B01 | Type-1 | C02 | None (for Marine Works Only)
CIMRPRA09B02C01 | Civil; Marine Works; Precast Concrete(Rebar, Form, Including All Accessories, etc.); Item-9; Type-2; | m3 | CI | Civil | MR | Marine Works | PR | Precast Concrete(Rebar, Form, Including All Accessories, etc.) | A09 | Item-9 | B02 | Type-2 | C01 | None
CIMRPRA09B02C02 | Civil; Marine Works; Precast Concrete(Rebar, Form, Including All Accessories, etc.); Item-9; Type-2; (for Marine Works Only) | EA | CI | Civil | MR | Marine Works | PR | Precast Concrete(Rebar, Form, Including All Accessories, etc.) | A09 | Item-9 | B02 | Type-2 | C02 | None (for Marine Works Only)
CIMRPRA09B03C01 | Civil; Marine Works; Precast Concrete(Rebar, Form, Including All Accessories, etc.); Item-9; Type-3; | m3 | CI | Civil | MR | Marine Works | PR | Precast Concrete(Rebar, Form, Including All Accessories, etc.) | A09 | Item-9 | B03 | Type-3 | C01 | None
CIMRPRA09B03C02 | Civil; Marine Works; Precast Concrete(Rebar, Form, Including All Accessories, etc.); Item-9; Type-3; (for Marine Works Only) | EA | CI | Civil | MR | Marine Works | PR | Precast Concrete(Rebar, Form, Including All Accessories, etc.) | A09 | Item-9 | B03 | Type-3 | C02 | None (for Marine Works Only)
CIMRPRA09B04C01 | Civil; Marine Works; Precast Concrete(Rebar, Form, Including All Accessories, etc.); Item-9; Type-4; | m3 | CI | Civil | MR | Marine Works | PR | Precast Concrete(Rebar, Form, Including All Accessories, etc.) | A09 | Item-9 | B04 | Type-4 | C01 | None
CIMRPRA09B04C02 | Civil; Marine Works; Precast Concrete(Rebar, Form, Including All Accessories, etc.); Item-9; Type-4; (for Marine Works Only) | EA | CI | Civil | MR | Marine Works | PR | Precast Concrete(Rebar, Form, Including All Accessories, etc.) | A09 | Item-9 | B04 | Type-4 | C02 | None (for Marine Works Only)
CIMRPRA09B05C01 | Civil; Marine Works; Precast Concrete(Rebar, Form, Including All Accessories, etc.); Item-9; Type-5; | m3 | CI | Civil | MR | Marine Works | PR | Precast Concrete(Rebar, Form, Including All Accessories, etc.) | A09 | Item-9 | B05 | Type-5 | C01 | None
CIMRPRA09B05C02 | Civil; Marine Works; Precast Concrete(Rebar, Form, Including All Accessories, etc.); Item-9; Type-5; (for Marine Works Only) | EA | CI | Civil | MR | Marine Works | PR | Precast Concrete(Rebar, Form, Including All Accessories, etc.) | A09 | Item-9 | B05 | Type-5 | C02 | None (for Marine Works Only)
CIMRPRA09B06C01 | Civil; Marine Works; Precast Concrete(Rebar, Form, Including All Accessories, etc.); Item-9; Type-6; | m3 | CI | Civil | MR | Marine Works | PR | Precast Concrete(Rebar, Form, Including All Accessories, etc.) | A09 | Item-9 | B06 | Type-6 | C01 | None
CIMRPRA09B06C02 | Civil; Marine Works; Precast Concrete(Rebar, Form, Including All Accessories, etc.); Item-9; Type-6; (for Marine Works Only) | EA | CI | Civil | MR | Marine Works | PR | Precast Concrete(Rebar, Form, Including All Accessories, etc.) | A09 | Item-9 | B06 | Type-6 | C02 | None (for Marine Works Only)
CIMRPRA09B07C01 | Civil; Marine Works; Precast Concrete(Rebar, Form, Including All Accessories, etc.); Item-9; Type-7; | m3 | CI | Civil | MR | Marine Works | PR | Precast Concrete(Rebar, Form, Including All Accessories, etc.) | A09 | Item-9 | B07 | Type-7 | C01 | None
CIMRPRA09B07C02 | Civil; Marine Works; Precast Concrete(Rebar, Form, Including All Accessories, etc.); Item-9; Type-7; (for Marine Works Only) | EA | CI | Civil | MR | Marine Works | PR | Precast Concrete(Rebar, Form, Including All Accessories, etc.) | A09 | Item-9 | B07 | Type-7 | C02 | None (for Marine Works Only)
CIMRPRA09B08C01 | Civil; Marine Works; Precast Concrete(Rebar, Form, Including All Accessories, etc.); Item-9; Type-8; | m3 | CI | Civil | MR | Marine Works | PR | Precast Concrete(Rebar, Form, Including All Accessories, etc.) | A09 | Item-9 | B08 | Type-8 | C01 | None
CIMRPRA09B08C02 | Civil; Marine Works; Precast Concrete(Rebar, Form, Including All Accessories, etc.); Item-9; Type-8; (for Marine Works Only) | EA | CI | Civil | MR | Marine Works | PR | Precast Concrete(Rebar, Form, Including All Accessories, etc.) | A09 | Item-9 | B08 | Type-8 | C02 | None (for Marine Works Only)
CIMRPRA09B09C01 | Civil; Marine Works; Precast Concrete(Rebar, Form, Including All Accessories, etc.); Item-9; Type-9; | m3 | CI | Civil | MR | Marine Works | PR | Precast Concrete(Rebar, Form, Including All Accessories, etc.) | A09 | Item-9 | B09 | Type-9 | C01 | None
CIMRPRA09B09C02 | Civil; Marine Works; Precast Concrete(Rebar, Form, Including All Accessories, etc.); Item-9; Type-9; (for Marine Works Only) | EA | CI | Civil | MR | Marine Works | PR | Precast Concrete(Rebar, Form, Including All Accessories, etc.) | A09 | Item-9 | B09 | Type-9 | C02 | None (for Marine Works Only)
CIMRPRA09B10C01 | Civil; Marine Works; Precast Concrete(Rebar, Form, Including All Accessories, etc.); Item-9; Type-10; | m3 | CI | Civil | MR | Marine Works | PR | Precast Concrete(Rebar, Form, Including All Accessories, etc.) | A09 | Item-9 | B10 | Type-10 | C01 | None
CIMRPRA09B10C02 | Civil; Marine Works; Precast Concrete(Rebar, Form, Including All Accessories, etc.); Item-9; Type-10; (for Marine Works Only) | EA | CI | Civil | MR | Marine Works | PR | Precast Concrete(Rebar, Form, Including All Accessories, etc.) | A09 | Item-9 | B10 | Type-10 | C02 | None (for Marine Works Only)
CIMRPRA10B01C01 | Civil; Marine Works; Precast Concrete(Rebar, Form, Including All Accessories, etc.); Item-10; Type-1; | m3 | CI | Civil | MR | Marine Works | PR | Precast Concrete(Rebar, Form, Including All Accessories, etc.) | A10 | Item-10 | B01 | Type-1 | C01 | None
CIMRPRA10B01C02 | Civil; Marine Works; Precast Concrete(Rebar, Form, Including All Accessories, etc.); Item-10; Type-1; (for Marine Works Only) | EA | CI | Civil | MR | Marine Works | PR | Precast Concrete(Rebar, Form, Including All Accessories, etc.) | A10 | Item-10 | B01 | Type-1 | C02 | None (for Marine Works Only)
CIMRPRA10B02C01 | Civil; Marine Works; Precast Concrete(Rebar, Form, Including All Accessories, etc.); Item-10; Type-2; | m3 | CI | Civil | MR | Marine Works | PR | Precast Concrete(Rebar, Form, Including All Accessories, etc.) | A10 | Item-10 | B02 | Type-2 | C01 | None
CIMRPRA10B02C02 | Civil; Marine Works; Precast Concrete(Rebar, Form, Including All Accessories, etc.); Item-10; Type-2; (for Marine Works Only) | EA | CI | Civil | MR | Marine Works | PR | Precast Concrete(Rebar, Form, Including All Accessories, etc.) | A10 | Item-10 | B02 | Type-2 | C02 | None (for Marine Works Only)
CIMRPRA10B03C01 | Civil; Marine Works; Precast Concrete(Rebar, Form, Including All Accessories, etc.); Item-10; Type-3; | m3 | CI | Civil | MR | Marine Works | PR | Precast Concrete(Rebar, Form, Including All Accessories, etc.) | A10 | Item-10 | B03 | Type-3 | C01 | None
CIMRPRA10B03C02 | Civil; Marine Works; Precast Concrete(Rebar, Form, Including All Accessories, etc.); Item-10; Type-3; (for Marine Works Only) | EA | CI | Civil | MR | Marine Works | PR | Precast Concrete(Rebar, Form, Including All Accessories, etc.) | A10 | Item-10 | B03 | Type-3 | C02 | None (for Marine Works Only)
CIMRPRA10B04C01 | Civil; Marine Works; Precast Concrete(Rebar, Form, Including All Accessories, etc.); Item-10; Type-4; | m3 | CI | Civil | MR | Marine Works | PR | Precast Concrete(Rebar, Form, Including All Accessories, etc.) | A10 | Item-10 | B04 | Type-4 | C01 | None
CIMRPRA10B04C02 | Civil; Marine Works; Precast Concrete(Rebar, Form, Including All Accessories, etc.); Item-10; Type-4; (for Marine Works Only) | EA | CI | Civil | MR | Marine Works | PR | Precast Concrete(Rebar, Form, Including All Accessories, etc.) | A10 | Item-10 | B04 | Type-4 | C02 | None (for Marine Works Only)
CIMRPRA10B05C01 | Civil; Marine Works; Precast Concrete(Rebar, Form, Including All Accessories, etc.); Item-10; Type-5; | m3 | CI | Civil | MR | Marine Works | PR | Precast Concrete(Rebar, Form, Including All Accessories, etc.) | A10 | Item-10 | B05 | Type-5 | C01 | None
CIMRPRA10B05C02 | Civil; Marine Works; Precast Concrete(Rebar, Form, Including All Accessories, etc.); Item-10; Type-5; (for Marine Works Only) | EA | CI | Civil | MR | Marine Works | PR | Precast Concrete(Rebar, Form, Including All Accessories, etc.) | A10 | Item-10 | B05 | Type-5 | C02 | None (for Marine Works Only)
CIMRPRA10B06C01 | Civil; Marine Works; Precast Concrete(Rebar, Form, Including All Accessories, etc.); Item-10; Type-6; | m3 | CI | Civil | MR | Marine Works | PR | Precast Concrete(Rebar, Form, Including All Accessories, etc.) | A10 | Item-10 | B06 | Type-6 | C01 | None
CIMRPRA10B06C02 | Civil; Marine Works; Precast Concrete(Rebar, Form, Including All Accessories, etc.); Item-10; Type-6; (for Marine Works Only) | EA | CI | Civil | MR | Marine Works | PR | Precast Concrete(Rebar, Form, Including All Accessories, etc.) | A10 | Item-10 | B06 | Type-6 | C02 | None (for Marine Works Only)
CIMRPRA10B07C01 | Civil; Marine Works; Precast Concrete(Rebar, Form, Including All Accessories, etc.); Item-10; Type-7; | m3 | CI | Civil | MR | Marine Works | PR | Precast Concrete(Rebar, Form, Including All Accessories, etc.) | A10 | Item-10 | B07 | Type-7 | C01 | None
CIMRPRA10B07C02 | Civil; Marine Works; Precast Concrete(Rebar, Form, Including All Accessories, etc.); Item-10; Type-7; (for Marine Works Only) | EA | CI | Civil | MR | Marine Works | PR | Precast Concrete(Rebar, Form, Including All Accessories, etc.) | A10 | Item-10 | B07 | Type-7 | C02 | None (for Marine Works Only)
CIMRPRA10B08C01 | Civil; Marine Works; Precast Concrete(Rebar, Form, Including All Accessories, etc.); Item-10; Type-8; | m3 | CI | Civil | MR | Marine Works | PR | Precast Concrete(Rebar, Form, Including All Accessories, etc.) | A10 | Item-10 | B08 | Type-8 | C01 | None
CIMRPRA10B08C02 | Civil; Marine Works; Precast Concrete(Rebar, Form, Including All Accessories, etc.); Item-10; Type-8; (for Marine Works Only) | EA | CI | Civil | MR | Marine Works | PR | Precast Concrete(Rebar, Form, Including All Accessories, etc.) | A10 | Item-10 | B08 | Type-8 | C02 | None (for Marine Works Only)
CIMRPRA10B09C01 | Civil; Marine Works; Precast Concrete(Rebar, Form, Including All Accessories, etc.); Item-10; Type-9; | m3 | CI | Civil | MR | Marine Works | PR | Precast Concrete(Rebar, Form, Including All Accessories, etc.) | A10 | Item-10 | B09 | Type-9 | C01 | None
CIMRPRA10B09C02 | Civil; Marine Works; Precast Concrete(Rebar, Form, Including All Accessories, etc.); Item-10; Type-9; (for Marine Works Only) | EA | CI | Civil | MR | Marine Works | PR | Precast Concrete(Rebar, Form, Including All Accessories, etc.) | A10 | Item-10 | B09 | Type-9 | C02 | None (for Marine Works Only)
CIMRPRA10B10C01 | Civil; Marine Works; Precast Concrete(Rebar, Form, Including All Accessories, etc.); Item-10; Type-10; | m3 | CI | Civil | MR | Marine Works | PR | Precast Concrete(Rebar, Form, Including All Accessories, etc.) | A10 | Item-10 | B10 | Type-10 | C01 | None
CIMRPRA10B10C02 | Civil; Marine Works; Precast Concrete(Rebar, Form, Including All Accessories, etc.); Item-10; Type-10; (for Marine Works Only) | EA | CI | Civil | MR | Marine Works | PR | Precast Concrete(Rebar, Form, Including All Accessories, etc.) | A10 | Item-10 | B10 | Type-10 | C02 | None (for Marine Works Only)
CIMRR1A01B01C01 | Civil; Marine Works; Reinforcing Bar Fabrication - Construction only; ; ; | Ton | CI | Civil | MR | Marine Works | R1 | Reinforcing Bar Fabrication - Construction only | A01 | None | B01 | None | C01 | None
CIMRR2A01B01C01 | Civil; Marine Works; Reinforcing Bar Installation - Construction only; Equipment Foundation & Footing; ; | Ton | CI | Civil | MR | Marine Works | R2 | Reinforcing Bar Installation - Construction only | A01 | Equipment Foundation & Footing | B01 | None | C01 | None
CIMRR2A02B01C01 | Civil; Marine Works; Reinforcing Bar Installation - Construction only; Pedestal; ; | Ton | CI | Civil | MR | Marine Works | R2 | Reinforcing Bar Installation - Construction only | A02 | Pedestal | B01 | None | C01 | None
CIMRR2A03B01C01 | Civil; Marine Works; Reinforcing Bar Installation - Construction only; Column; ; | Ton | CI | Civil | MR | Marine Works | R2 | Reinforcing Bar Installation - Construction only | A03 | Column | B01 | None | C01 | None
CIMRR2A04B01C01 | Civil; Marine Works; Reinforcing Bar Installation - Construction only; Wall; ; | Ton | CI | Civil | MR | Marine Works | R2 | Reinforcing Bar Installation - Construction only | A04 | Wall | B01 | None | C01 | None
CIMRR2A05B01C01 | Civil; Marine Works; Reinforcing Bar Installation - Construction only; Slab w/ Beam & Girder; ; | Ton | CI | Civil | MR | Marine Works | R2 | Reinforcing Bar Installation - Construction only | A05 | Slab w/ Beam & Girder | B01 | None | C01 | None
CIMRR2A06B01C01 | Civil; Marine Works; Reinforcing Bar Installation - Construction only; Mass Foundation (Larger than 200m3 for only Foundation & Footing); ; | Ton | CI | Civil | MR | Marine Works | R2 | Reinforcing Bar Installation - Construction only | A06 | Mass Foundation (Larger than 200m3 for only Foundation & Footing) | B01 | None | C01 | None
CIMRR2A07B01C01 | Civil; Marine Works; Reinforcing Bar Installation - Construction only; Manhole & Catch Basin; ; | Ton | CI | Civil | MR | Marine Works | R2 | Reinforcing Bar Installation - Construction only | A07 | Manhole & Catch Basin | B01 | None | C01 | None
CIMRR2A08B01C01 | Civil; Marine Works; Reinforcing Bar Installation - Construction only; Ditch & Canal; ; | Ton | CI | Civil | MR | Marine Works | R2 | Reinforcing Bar Installation - Construction only | A08 | Ditch & Canal | B01 | None | C01 | None
CIMRR2A09B01C01 | Civil; Marine Works; Reinforcing Bar Installation - Construction only; Duct Bank; ; | Ton | CI | Civil | MR | Marine Works | R2 | Reinforcing Bar Installation - Construction only | A09 | Duct Bank | B01 | None | C01 | None
CIMRR2A10B01C01 | Civil; Marine Works; Reinforcing Bar Installation - Construction only; Others (Local Support & Misc. Foundation); ; | Ton | CI | Civil | MR | Marine Works | R2 | Reinforcing Bar Installation - Construction only | A10 | Others (Local Support & Misc. Foundation) | B01 | None | C01 | None
CIMRRCA01B01C01 | Civil; Marine Works; Reclamation; Sand; ; | m3 | CI | Civil | MR | Marine Works | RC | Reclamation | A01 | Sand | B01 | None | C01 | None
CIMRRCA02B01C01 | Civil; Marine Works; Reclamation; Structural Fill; ; | m3 | CI | Civil | MR | Marine Works | RC | Reclamation | A02 | Structural Fill | B01 | None | C01 | None
CIMRRCA03B01C01 | Civil; Marine Works; Reclamation; Crushed Stone; ; | m3 | CI | Civil | MR | Marine Works | RC | Reclamation | A03 | Crushed Stone | B01 | None | C01 | None
CIMRRCA04B01C01 | Civil; Marine Works; Reclamation; Quarry run; ; | m3 | CI | Civil | MR | Marine Works | RC | Reclamation | A04 | Quarry run | B01 | None | C01 | None
CIMRRCA05B01C01 | Civil; Marine Works; Reclamation; Dredged Soil ; ; | m3 | CI | Civil | MR | Marine Works | RC | Reclamation | A05 | Dredged Soil | B01 | None | C01 | None
CIMRREA01B01C01 | Civil; Marine Works; Reinforcing Bar - Material only; Fusion Bonded Epoxy Coated Bar; 400 MPa ≤ Fck ≤ 422 MPa; Deformed | Ton | CI | Civil | MR | Marine Works | RE | Reinforcing Bar - Material only | A01 | Fusion Bonded Epoxy Coated Bar | B01 | 400 MPa ≤ Fck ≤ 422 MPa | C01 | Deformed
CIMRREA01B01C02 | Civil; Marine Works; Reinforcing Bar - Material only; Fusion Bonded Epoxy Coated Bar; 400 MPa ≤ Fck ≤ 422 MPa; Round | Ton | CI | Civil | MR | Marine Works | RE | Reinforcing Bar - Material only | A01 | Fusion Bonded Epoxy Coated Bar | B01 | 400 MPa ≤ Fck ≤ 422 MPa | C02 | Round
CIMRREA01B02C01 | Civil; Marine Works; Reinforcing Bar - Material only; Fusion Bonded Epoxy Coated Bar; Fy = 460 MPa; Deformed | Ton | CI | Civil | MR | Marine Works | RE | Reinforcing Bar - Material only | A01 | Fusion Bonded Epoxy Coated Bar | B02 | Fy = 460 MPa | C01 | Deformed
CIMRREA01B02C02 | Civil; Marine Works; Reinforcing Bar - Material only; Fusion Bonded Epoxy Coated Bar; Fy = 460 MPa; Round | Ton | CI | Civil | MR | Marine Works | RE | Reinforcing Bar - Material only | A01 | Fusion Bonded Epoxy Coated Bar | B02 | Fy = 460 MPa | C02 | Round
CIMRREA01B03C01 | Civil; Marine Works; Reinforcing Bar - Material only; Fusion Bonded Epoxy Coated Bar; Fy = 500 MPa; Deformed | Ton | CI | Civil | MR | Marine Works | RE | Reinforcing Bar - Material only | A01 | Fusion Bonded Epoxy Coated Bar | B03 | Fy = 500 MPa | C01 | Deformed
CIMRREA01B03C02 | Civil; Marine Works; Reinforcing Bar - Material only; Fusion Bonded Epoxy Coated Bar; Fy = 500 MPa; Round | Ton | CI | Civil | MR | Marine Works | RE | Reinforcing Bar - Material only | A01 | Fusion Bonded Epoxy Coated Bar | B03 | Fy = 500 MPa | C02 | Round
CIMRREA02B01C01 | Civil; Marine Works; Reinforcing Bar - Material only; Un-coated Bar; 400 MPa ≤ Fck ≤ 422 MPa; Deformed | Ton | CI | Civil | MR | Marine Works | RE | Reinforcing Bar - Material only | A02 | Un-coated Bar | B01 | 400 MPa ≤ Fck ≤ 422 MPa | C01 | Deformed
CIMRREA02B01C02 | Civil; Marine Works; Reinforcing Bar - Material only; Un-coated Bar; 400 MPa ≤ Fck ≤ 422 MPa; Round | Ton | CI | Civil | MR | Marine Works | RE | Reinforcing Bar - Material only | A02 | Un-coated Bar | B01 | 400 MPa ≤ Fck ≤ 422 MPa | C02 | Round
CIMRREA02B02C01 | Civil; Marine Works; Reinforcing Bar - Material only; Un-coated Bar; Fy = 460 MPa; Deformed | Ton | CI | Civil | MR | Marine Works | RE | Reinforcing Bar - Material only | A02 | Un-coated Bar | B02 | Fy = 460 MPa | C01 | Deformed
CIMRREA02B02C02 | Civil; Marine Works; Reinforcing Bar - Material only; Un-coated Bar; Fy = 460 MPa; Round | Ton | CI | Civil | MR | Marine Works | RE | Reinforcing Bar - Material only | A02 | Un-coated Bar | B02 | Fy = 460 MPa | C02 | Round
CIMRREA02B03C01 | Civil; Marine Works; Reinforcing Bar - Material only; Un-coated Bar; Fy = 500 MPa; Deformed | Ton | CI | Civil | MR | Marine Works | RE | Reinforcing Bar - Material only | A02 | Un-coated Bar | B03 | Fy = 500 MPa | C01 | Deformed
CIMRREA02B03C02 | Civil; Marine Works; Reinforcing Bar - Material only; Un-coated Bar; Fy = 500 MPa; Round | Ton | CI | Civil | MR | Marine Works | RE | Reinforcing Bar - Material only | A02 | Un-coated Bar | B03 | Fy = 500 MPa | C02 | Round
CIMRSCA01B01C01 | Civil; Marine Works; Shore & Scour Protection including Trimming; Armor Rock; ; | m3 | CI | Civil | MR | Marine Works | SC | Shore & Scour Protection including Trimming | A01 | Armor Rock | B01 | None | C01 | None
CIMRSCA02B01C01 | Civil; Marine Works; Shore & Scour Protection including Trimming; TTP (Tetrapod); ; | m3 | CI | Civil | MR | Marine Works | SC | Shore & Scour Protection including Trimming | A02 | TTP (Tetrapod) | B01 | None | C01 | None
CIMRSCA03B01C01 | Civil; Marine Works; Shore & Scour Protection including Trimming; Accropode; ; | m3 | CI | Civil | MR | Marine Works | SC | Shore & Scour Protection including Trimming | A03 | Accropode | B01 | None | C01 | None
CIMRSCA04B01C01 | Civil; Marine Works; Shore & Scour Protection including Trimming; Quarry Run; ; | m3 | CI | Civil | MR | Marine Works | SC | Shore & Scour Protection including Trimming | A04 | Quarry Run | B01 | None | C01 | None
CIMRSCA05B01C01 | Civil; Marine Works; Shore & Scour Protection including Trimming; Fabric Form; ; | m3 | CI | Civil | MR | Marine Works | SC | Shore & Scour Protection including Trimming | A05 | Fabric Form | B01 | None | C01 | None
CIMRSCA06B01C01 | Civil; Marine Works; Shore & Scour Protection including Trimming; Geotextile; ; | m3 | CI | Civil | MR | Marine Works | SC | Shore & Scour Protection including Trimming | A06 | Geotextile | B01 | None | C01 | None
CIMRSCA07B01C01 | Civil; Marine Works; Shore & Scour Protection including Trimming; Geogrid; ; | m3 | CI | Civil | MR | Marine Works | SC | Shore & Scour Protection including Trimming | A07 | Geogrid | B01 | None | C01 | None
CIMRSCA08B01C01 | Civil; Marine Works; Shore & Scour Protection including Trimming; Gabion; ; | m3 | CI | Civil | MR | Marine Works | SC | Shore & Scour Protection including Trimming | A08 | Gabion | B01 | None | C01 | None
CIMRSOA01B01C01 | Civil; Marine Works; Offshore Temporary Work; Sheet Piling; ; | Ton | CI | Civil | MR | Marine Works | SO | Offshore Temporary Work | A01 | Sheet Piling | B01 | None | C01 | None
CIMRSOA02B01C01 | Civil; Marine Works; Offshore Temporary Work; Cofferdam(Including Sheet Pile); ; | Lot | CI | Civil | MR | Marine Works | SO | Offshore Temporary Work | A02 | Cofferdam(Including Sheet Pile) | B01 | None | C01 | None
CIMRSTA01B01C01 | Civil; Marine Works; Silt Protector; Block Type; ; | m | CI | Civil | MR | Marine Works | ST | Silt Protector | A01 | Block Type | B01 | None | C01 | None
CIMRSTA02B01C01 | Civil; Marine Works; Silt Protector; Anchor Type; ; | m | CI | Civil | MR | Marine Works | ST | Silt Protector | A02 | Anchor Type | B01 | None | C01 | None
CIMRTRA01B01C01 | Civil; Marine Works; Trestle; ; ; | m | CI | Civil | MR | Marine Works | TR | Trestle | A01 | None | B01 | None | C01 | None
CIMRWSA01B01C01 | Civil; Marine Works; Water Stop; PVC; Width : 100 mm; with Bulb | m | CI | Civil | MR | Marine Works | WS | Water Stop | A01 | PVC | B01 | Width : 100 mm | C01 | with Bulb
CIMRWSA01B01C02 | Civil; Marine Works; Water Stop; PVC; Width : 100 mm; without Bulb | m | CI | Civil | MR | Marine Works | WS | Water Stop | A01 | PVC | B01 | Width : 100 mm | C02 | without Bulb
CIMRWSA01B01C03 | Civil; Marine Works; Water Stop; PVC; Width : 100 mm; | m | CI | Civil | MR | Marine Works | WS | Water Stop | A01 | PVC | B01 | Width : 100 mm | C03 | None
CIMRWSA01B02C01 | Civil; Marine Works; Water Stop; PVC; Width : 150 mm; with Bulb | m | CI | Civil | MR | Marine Works | WS | Water Stop | A01 | PVC | B02 | Width : 150 mm | C01 | with Bulb
CIMRWSA01B02C02 | Civil; Marine Works; Water Stop; PVC; Width : 150 mm; without Bulb | m | CI | Civil | MR | Marine Works | WS | Water Stop | A01 | PVC | B02 | Width : 150 mm | C02 | without Bulb
CIMRWSA01B02C03 | Civil; Marine Works; Water Stop; PVC; Width : 150 mm; | m | CI | Civil | MR | Marine Works | WS | Water Stop | A01 | PVC | B02 | Width : 150 mm | C03 | None
CIMRWSA01B03C01 | Civil; Marine Works; Water Stop; PVC; Width : 200 mm; with Bulb | m | CI | Civil | MR | Marine Works | WS | Water Stop | A01 | PVC | B03 | Width : 200 mm | C01 | with Bulb
CIMRWSA01B03C02 | Civil; Marine Works; Water Stop; PVC; Width : 200 mm; without Bulb | m | CI | Civil | MR | Marine Works | WS | Water Stop | A01 | PVC | B03 | Width : 200 mm | C02 | without Bulb
CIMRWSA01B03C03 | Civil; Marine Works; Water Stop; PVC; Width : 200 mm; | m | CI | Civil | MR | Marine Works | WS | Water Stop | A01 | PVC | B03 | Width : 200 mm | C03 | None
CIMRWSA01B04C01 | Civil; Marine Works; Water Stop; PVC; Width : 230 mm; with Bulb | m | CI | Civil | MR | Marine Works | WS | Water Stop | A01 | PVC | B04 | Width : 230 mm | C01 | with Bulb
CIMRWSA01B04C02 | Civil; Marine Works; Water Stop; PVC; Width : 230 mm; without Bulb | m | CI | Civil | MR | Marine Works | WS | Water Stop | A01 | PVC | B04 | Width : 230 mm | C02 | without Bulb
CIMRWSA01B04C03 | Civil; Marine Works; Water Stop; PVC; Width : 230 mm; | m | CI | Civil | MR | Marine Works | WS | Water Stop | A01 | PVC | B04 | Width : 230 mm | C03 | None
CIMRWSA01B05C01 | Civil; Marine Works; Water Stop; PVC; Width ≥ 250 mm; with Bulb | m | CI | Civil | MR | Marine Works | WS | Water Stop | A01 | PVC | B05 | Width ≥ 250 mm | C01 | with Bulb
CIMRWSA01B05C02 | Civil; Marine Works; Water Stop; PVC; Width ≥ 250 mm; without Bulb | m | CI | Civil | MR | Marine Works | WS | Water Stop | A01 | PVC | B05 | Width ≥ 250 mm | C02 | without Bulb
CIMRWSA01B05C03 | Civil; Marine Works; Water Stop; PVC; Width ≥ 250 mm; | m | CI | Civil | MR | Marine Works | WS | Water Stop | A01 | PVC | B05 | Width ≥ 250 mm | C03 | None
CIMRWSA02B01C01 | Civil; Marine Works; Water Stop; Metal; Width : 100 mm; | m | CI | Civil | MR | Marine Works | WS | Water Stop | A02 | Metal | B01 | Width : 100 mm | C01 | None
CIMRWSA02B02C01 | Civil; Marine Works; Water Stop; Metal; Width : 150 mm; | m | CI | Civil | MR | Marine Works | WS | Water Stop | A02 | Metal | B02 | Width : 150 mm | C01 | None
CIMRWSA02B03C01 | Civil; Marine Works; Water Stop; Metal; Width : 200 mm; | m | CI | Civil | MR | Marine Works | WS | Water Stop | A02 | Metal | B03 | Width : 200 mm | C01 | None
CIMRWSA02B04C01 | Civil; Marine Works; Water Stop; Metal; Width : 230 mm; | m | CI | Civil | MR | Marine Works | WS | Water Stop | A02 | Metal | B04 | Width : 230 mm | C01 | None
CIMRWSA02B05C01 | Civil; Marine Works; Water Stop; Metal; Width ≥ 250 mm; | m | CI | Civil | MR | Marine Works | WS | Water Stop | A02 | Metal | B05 | Width ≥ 250 mm | C01 | None
CIMRWSA03B01C01 | Civil; Marine Works; Water Stop; Rubber; Width : 100 mm; | m | CI | Civil | MR | Marine Works | WS | Water Stop | A03 | Rubber | B01 | Width : 100 mm | C01 | None
CIMRWSA03B02C01 | Civil; Marine Works; Water Stop; Rubber; Width : 150 mm; | m | CI | Civil | MR | Marine Works | WS | Water Stop | A03 | Rubber | B02 | Width : 150 mm | C01 | None
CIMRWSA03B03C01 | Civil; Marine Works; Water Stop; Rubber; Width : 200 mm; | m | CI | Civil | MR | Marine Works | WS | Water Stop | A03 | Rubber | B03 | Width : 200 mm | C01 | None
CIMRWSA03B04C01 | Civil; Marine Works; Water Stop; Rubber; Width : 230 mm; | m | CI | Civil | MR | Marine Works | WS | Water Stop | A03 | Rubber | B04 | Width : 230 mm | C01 | None
CIMRWSA03B05C01 | Civil; Marine Works; Water Stop; Rubber; Width ≥ 250 mm; | m | CI | Civil | MR | Marine Works | WS | Water Stop | A03 | Rubber | B05 | Width ≥ 250 mm | C01 | None
CIMRWSA04B01C01 | Civil; Marine Works; Water Stop; Stainless Steel; Width : 100 mm; | m | CI | Civil | MR | Marine Works | WS | Water Stop | A04 | Stainless Steel | B01 | Width : 100 mm | C01 | None
CIMRWSA04B02C01 | Civil; Marine Works; Water Stop; Stainless Steel; Width : 150 mm; | m | CI | Civil | MR | Marine Works | WS | Water Stop | A04 | Stainless Steel | B02 | Width : 150 mm | C01 | None
CIMRWSA04B03C01 | Civil; Marine Works; Water Stop; Stainless Steel; Width : 200 mm; | m | CI | Civil | MR | Marine Works | WS | Water Stop | A04 | Stainless Steel | B03 | Width : 200 mm | C01 | None
CIMRWSA04B04C01 | Civil; Marine Works; Water Stop; Stainless Steel; Width : 230 mm; | m | CI | Civil | MR | Marine Works | WS | Water Stop | A04 | Stainless Steel | B04 | Width : 230 mm | C01 | None
CIMRWSA04B05C01 | Civil; Marine Works; Water Stop; Stainless Steel; Width ≥ 250 mm; | m | CI | Civil | MR | Marine Works | WS | Water Stop | A04 | Stainless Steel | B05 | Width ≥ 250 mm | C01 | None
CIMRWSA05B01C01 | Civil; Marine Works; Water Stop; Water Expansive Strip; ; | m | CI | Civil | MR | Marine Works | WS | Water Stop | A05 | Water Expansive Strip | B01 | None | C01 | None
CIPFCAA01B01C01 | Civil; Offshore Piling; Cast In Situ Pile - Construction and Material; w/o Casing, w/ T4; DIA 600 mm; 20 MPa | m | CI | Civil | PF | Offshore Piling | CA | Cast In Situ Pile - Construction and Material | A01 | w/o Casing, w/ T4 | B01 | DIA 600 mm | C01 | 20 MPa
CIPFCAA01B01C02 | Civil; Offshore Piling; Cast In Situ Pile - Construction and Material; w/o Casing, w/ T4; DIA 600 mm; 28 MPa | m | CI | Civil | PF | Offshore Piling | CA | Cast In Situ Pile - Construction and Material | A01 | w/o Casing, w/ T4 | B01 | DIA 600 mm | C02 | 28 MPa
CIPFCAA01B01C03 | Civil; Offshore Piling; Cast In Situ Pile - Construction and Material; w/o Casing, w/ T4; DIA 600 mm; 30 MPa | m | CI | Civil | PF | Offshore Piling | CA | Cast In Situ Pile - Construction and Material | A01 | w/o Casing, w/ T4 | B01 | DIA 600 mm | C03 | 30 MPa
CIPFCAA01B01C04 | Civil; Offshore Piling; Cast In Situ Pile - Construction and Material; w/o Casing, w/ T4; DIA 600 mm; 35 MPa | m | CI | Civil | PF | Offshore Piling | CA | Cast In Situ Pile - Construction and Material | A01 | w/o Casing, w/ T4 | B01 | DIA 600 mm | C04 | 35 MPa
CIPFCAA01B01C05 | Civil; Offshore Piling; Cast In Situ Pile - Construction and Material; w/o Casing, w/ T4; DIA 600 mm; 40 MPa | m | CI | Civil | PF | Offshore Piling | CA | Cast In Situ Pile - Construction and Material | A01 | w/o Casing, w/ T4 | B01 | DIA 600 mm | C05 | 40 MPa
CIPFCAA01B02C01 | Civil; Offshore Piling; Cast In Situ Pile - Construction and Material; w/o Casing, w/ T4; DIA 800 mm; 20 MPa | m | CI | Civil | PF | Offshore Piling | CA | Cast In Situ Pile - Construction and Material | A01 | w/o Casing, w/ T4 | B02 | DIA 800 mm | C01 | 20 MPa
CIPFCAA01B02C02 | Civil; Offshore Piling; Cast In Situ Pile - Construction and Material; w/o Casing, w/ T4; DIA 800 mm; 28 MPa | m | CI | Civil | PF | Offshore Piling | CA | Cast In Situ Pile - Construction and Material | A01 | w/o Casing, w/ T4 | B02 | DIA 800 mm | C02 | 28 MPa
CIPFCAA01B02C03 | Civil; Offshore Piling; Cast In Situ Pile - Construction and Material; w/o Casing, w/ T4; DIA 800 mm; 30 MPa | m | CI | Civil | PF | Offshore Piling | CA | Cast In Situ Pile - Construction and Material | A01 | w/o Casing, w/ T4 | B02 | DIA 800 mm | C03 | 30 MPa
CIPFCAA01B02C04 | Civil; Offshore Piling; Cast In Situ Pile - Construction and Material; w/o Casing, w/ T4; DIA 800 mm; 35 MPa | m | CI | Civil | PF | Offshore Piling | CA | Cast In Situ Pile - Construction and Material | A01 | w/o Casing, w/ T4 | B02 | DIA 800 mm | C04 | 35 MPa
CIPFCAA01B02C05 | Civil; Offshore Piling; Cast In Situ Pile - Construction and Material; w/o Casing, w/ T4; DIA 800 mm; 40 MPa | m | CI | Civil | PF | Offshore Piling | CA | Cast In Situ Pile - Construction and Material | A01 | w/o Casing, w/ T4 | B02 | DIA 800 mm | C05 | 40 MPa
CIPFCAA01B03C01 | Civil; Offshore Piling; Cast In Situ Pile - Construction and Material; w/o Casing, w/ T4; DIA 900 mm; 20 MPa | m | CI | Civil | PF | Offshore Piling | CA | Cast In Situ Pile - Construction and Material | A01 | w/o Casing, w/ T4 | B03 | DIA 900 mm | C01 | 20 MPa
CIPFCAA01B03C02 | Civil; Offshore Piling; Cast In Situ Pile - Construction and Material; w/o Casing, w/ T4; DIA 900 mm; 28 MPa | m | CI | Civil | PF | Offshore Piling | CA | Cast In Situ Pile - Construction and Material | A01 | w/o Casing, w/ T4 | B03 | DIA 900 mm | C02 | 28 MPa
CIPFCAA01B03C03 | Civil; Offshore Piling; Cast In Situ Pile - Construction and Material; w/o Casing, w/ T4; DIA 900 mm; 30 MPa | m | CI | Civil | PF | Offshore Piling | CA | Cast In Situ Pile - Construction and Material | A01 | w/o Casing, w/ T4 | B03 | DIA 900 mm | C03 | 30 MPa
CIPFCAA01B03C04 | Civil; Offshore Piling; Cast In Situ Pile - Construction and Material; w/o Casing, w/ T4; DIA 900 mm; 35 MPa | m | CI | Civil | PF | Offshore Piling | CA | Cast In Situ Pile - Construction and Material | A01 | w/o Casing, w/ T4 | B03 | DIA 900 mm | C04 | 35 MPa
CIPFCAA01B03C05 | Civil; Offshore Piling; Cast In Situ Pile - Construction and Material; w/o Casing, w/ T4; DIA 900 mm; 40 MPa | m | CI | Civil | PF | Offshore Piling | CA | Cast In Situ Pile - Construction and Material | A01 | w/o Casing, w/ T4 | B03 | DIA 900 mm | C05 | 40 MPa
CIPFCAA01B04C01 | Civil; Offshore Piling; Cast In Situ Pile - Construction and Material; w/o Casing, w/ T4; DIA 1,000 mm; 20 MPa | m | CI | Civil | PF | Offshore Piling | CA | Cast In Situ Pile - Construction and Material | A01 | w/o Casing, w/ T4 | B04 | DIA 1,000 mm | C01 | 20 MPa
CIPFCAA01B04C02 | Civil; Offshore Piling; Cast In Situ Pile - Construction and Material; w/o Casing, w/ T4; DIA 1,000 mm; 28 MPa | m | CI | Civil | PF | Offshore Piling | CA | Cast In Situ Pile - Construction and Material | A01 | w/o Casing, w/ T4 | B04 | DIA 1,000 mm | C02 | 28 MPa
CIPFCAA01B04C03 | Civil; Offshore Piling; Cast In Situ Pile - Construction and Material; w/o Casing, w/ T4; DIA 1,000 mm; 30 MPa | m | CI | Civil | PF | Offshore Piling | CA | Cast In Situ Pile - Construction and Material | A01 | w/o Casing, w/ T4 | B04 | DIA 1,000 mm | C03 | 30 MPa
CIPFCAA01B04C04 | Civil; Offshore Piling; Cast In Situ Pile - Construction and Material; w/o Casing, w/ T4; DIA 1,000 mm; 35 MPa | m | CI | Civil | PF | Offshore Piling | CA | Cast In Situ Pile - Construction and Material | A01 | w/o Casing, w/ T4 | B04 | DIA 1,000 mm | C04 | 35 MPa
CIPFCAA01B04C05 | Civil; Offshore Piling; Cast In Situ Pile - Construction and Material; w/o Casing, w/ T4; DIA 1,000 mm; 40 MPa | m | CI | Civil | PF | Offshore Piling | CA | Cast In Situ Pile - Construction and Material | A01 | w/o Casing, w/ T4 | B04 | DIA 1,000 mm | C05 | 40 MPa
CIPFCAA01B05C01 | Civil; Offshore Piling; Cast In Situ Pile - Construction and Material; w/o Casing, w/ T4; DIA 1,200 mm; 20 MPa | m | CI | Civil | PF | Offshore Piling | CA | Cast In Situ Pile - Construction and Material | A01 | w/o Casing, w/ T4 | B05 | DIA 1,200 mm | C01 | 20 MPa
CIPFCAA01B05C02 | Civil; Offshore Piling; Cast In Situ Pile - Construction and Material; w/o Casing, w/ T4; DIA 1,200 mm; 28 MPa | m | CI | Civil | PF | Offshore Piling | CA | Cast In Situ Pile - Construction and Material | A01 | w/o Casing, w/ T4 | B05 | DIA 1,200 mm | C02 | 28 MPa
CIPFCAA01B05C03 | Civil; Offshore Piling; Cast In Situ Pile - Construction and Material; w/o Casing, w/ T4; DIA 1,200 mm; 30 MPa | m | CI | Civil | PF | Offshore Piling | CA | Cast In Situ Pile - Construction and Material | A01 | w/o Casing, w/ T4 | B05 | DIA 1,200 mm | C03 | 30 MPa
CIPFCAA01B05C04 | Civil; Offshore Piling; Cast In Situ Pile - Construction and Material; w/o Casing, w/ T4; DIA 1,200 mm; 35 MPa | m | CI | Civil | PF | Offshore Piling | CA | Cast In Situ Pile - Construction and Material | A01 | w/o Casing, w/ T4 | B05 | DIA 1,200 mm | C04 | 35 MPa
CIPFCAA01B05C05 | Civil; Offshore Piling; Cast In Situ Pile - Construction and Material; w/o Casing, w/ T4; DIA 1,200 mm; 40 MPa | m | CI | Civil | PF | Offshore Piling | CA | Cast In Situ Pile - Construction and Material | A01 | w/o Casing, w/ T4 | B05 | DIA 1,200 mm | C05 | 40 MPa
CIPFCAA01B06C01 | Civil; Offshore Piling; Cast In Situ Pile - Construction and Material; w/o Casing, w/ T4; DIA 1,500 mm; 20 MPa | m | CI | Civil | PF | Offshore Piling | CA | Cast In Situ Pile - Construction and Material | A01 | w/o Casing, w/ T4 | B06 | DIA 1,500 mm | C01 | 20 MPa
CIPFCAA01B06C02 | Civil; Offshore Piling; Cast In Situ Pile - Construction and Material; w/o Casing, w/ T4; DIA 1,500 mm; 28 MPa | m | CI | Civil | PF | Offshore Piling | CA | Cast In Situ Pile - Construction and Material | A01 | w/o Casing, w/ T4 | B06 | DIA 1,500 mm | C02 | 28 MPa
CIPFCAA01B06C03 | Civil; Offshore Piling; Cast In Situ Pile - Construction and Material; w/o Casing, w/ T4; DIA 1,500 mm; 30 MPa | m | CI | Civil | PF | Offshore Piling | CA | Cast In Situ Pile - Construction and Material | A01 | w/o Casing, w/ T4 | B06 | DIA 1,500 mm | C03 | 30 MPa
CIPFCAA01B06C04 | Civil; Offshore Piling; Cast In Situ Pile - Construction and Material; w/o Casing, w/ T4; DIA 1,500 mm; 35 MPa | m | CI | Civil | PF | Offshore Piling | CA | Cast In Situ Pile - Construction and Material | A01 | w/o Casing, w/ T4 | B06 | DIA 1,500 mm | C04 | 35 MPa
CIPFCAA01B06C05 | Civil; Offshore Piling; Cast In Situ Pile - Construction and Material; w/o Casing, w/ T4; DIA 1,500 mm; 40 MPa | m | CI | Civil | PF | Offshore Piling | CA | Cast In Situ Pile - Construction and Material | A01 | w/o Casing, w/ T4 | B06 | DIA 1,500 mm | C05 | 40 MPa
CIPFCAA01B07C01 | Civil; Offshore Piling; Cast In Situ Pile - Construction and Material; w/o Casing, w/ T4; DIA < 600 mm; 20 MPa | m | CI | Civil | PF | Offshore Piling | CA | Cast In Situ Pile - Construction and Material | A01 | w/o Casing, w/ T4 | B07 | DIA < 600 mm | C01 | 20 MPa
CIPFCAA01B07C02 | Civil; Offshore Piling; Cast In Situ Pile - Construction and Material; w/o Casing, w/ T4; DIA < 600 mm; 28 MPa | m | CI | Civil | PF | Offshore Piling | CA | Cast In Situ Pile - Construction and Material | A01 | w/o Casing, w/ T4 | B07 | DIA < 600 mm | C02 | 28 MPa
CIPFCAA01B07C03 | Civil; Offshore Piling; Cast In Situ Pile - Construction and Material; w/o Casing, w/ T4; DIA < 600 mm; 30 MPa | m | CI | Civil | PF | Offshore Piling | CA | Cast In Situ Pile - Construction and Material | A01 | w/o Casing, w/ T4 | B07 | DIA < 600 mm | C03 | 30 MPa
CIPFCAA01B07C04 | Civil; Offshore Piling; Cast In Situ Pile - Construction and Material; w/o Casing, w/ T4; DIA < 600 mm; 35 MPa | m | CI | Civil | PF | Offshore Piling | CA | Cast In Situ Pile - Construction and Material | A01 | w/o Casing, w/ T4 | B07 | DIA < 600 mm | C04 | 35 MPa
CIPFCAA01B07C05 | Civil; Offshore Piling; Cast In Situ Pile - Construction and Material; w/o Casing, w/ T4; DIA < 600 mm; 40 MPa | m | CI | Civil | PF | Offshore Piling | CA | Cast In Situ Pile - Construction and Material | A01 | w/o Casing, w/ T4 | B07 | DIA < 600 mm | C05 | 40 MPa
CIPFCAA02B01C01 | Civil; Offshore Piling; Cast In Situ Pile - Construction and Material; w/o Casing, w/o T4; DIA 600 mm; 20 MPa | m | CI | Civil | PF | Offshore Piling | CA | Cast In Situ Pile - Construction and Material | A02 | w/o Casing, w/o T4 | B01 | DIA 600 mm | C01 | 20 MPa
CIPFCAA02B01C02 | Civil; Offshore Piling; Cast In Situ Pile - Construction and Material; w/o Casing, w/o T4; DIA 600 mm; 28 MPa | m | CI | Civil | PF | Offshore Piling | CA | Cast In Situ Pile - Construction and Material | A02 | w/o Casing, w/o T4 | B01 | DIA 600 mm | C02 | 28 MPa
CIPFCAA02B01C03 | Civil; Offshore Piling; Cast In Situ Pile - Construction and Material; w/o Casing, w/o T4; DIA 600 mm; 30 MPa | m | CI | Civil | PF | Offshore Piling | CA | Cast In Situ Pile - Construction and Material | A02 | w/o Casing, w/o T4 | B01 | DIA 600 mm | C03 | 30 MPa
CIPFCAA02B01C04 | Civil; Offshore Piling; Cast In Situ Pile - Construction and Material; w/o Casing, w/o T4; DIA 600 mm; 35 MPa | m | CI | Civil | PF | Offshore Piling | CA | Cast In Situ Pile - Construction and Material | A02 | w/o Casing, w/o T4 | B01 | DIA 600 mm | C04 | 35 MPa
CIPFCAA02B01C05 | Civil; Offshore Piling; Cast In Situ Pile - Construction and Material; w/o Casing, w/o T4; DIA 600 mm; 40 MPa | m | CI | Civil | PF | Offshore Piling | CA | Cast In Situ Pile - Construction and Material | A02 | w/o Casing, w/o T4 | B01 | DIA 600 mm | C05 | 40 MPa
CIPFCAA02B02C01 | Civil; Offshore Piling; Cast In Situ Pile - Construction and Material; w/o Casing, w/o T4; DIA 800 mm; 20 MPa | m | CI | Civil | PF | Offshore Piling | CA | Cast In Situ Pile - Construction and Material | A02 | w/o Casing, w/o T4 | B02 | DIA 800 mm | C01 | 20 MPa
CIPFCAA02B02C02 | Civil; Offshore Piling; Cast In Situ Pile - Construction and Material; w/o Casing, w/o T4; DIA 800 mm; 28 MPa | m | CI | Civil | PF | Offshore Piling | CA | Cast In Situ Pile - Construction and Material | A02 | w/o Casing, w/o T4 | B02 | DIA 800 mm | C02 | 28 MPa
CIPFCAA02B02C03 | Civil; Offshore Piling; Cast In Situ Pile - Construction and Material; w/o Casing, w/o T4; DIA 800 mm; 30 MPa | m | CI | Civil | PF | Offshore Piling | CA | Cast In Situ Pile - Construction and Material | A02 | w/o Casing, w/o T4 | B02 | DIA 800 mm | C03 | 30 MPa
CIPFCAA02B02C04 | Civil; Offshore Piling; Cast In Situ Pile - Construction and Material; w/o Casing, w/o T4; DIA 800 mm; 35 MPa | m | CI | Civil | PF | Offshore Piling | CA | Cast In Situ Pile - Construction and Material | A02 | w/o Casing, w/o T4 | B02 | DIA 800 mm | C04 | 35 MPa
CIPFCAA02B02C05 | Civil; Offshore Piling; Cast In Situ Pile - Construction and Material; w/o Casing, w/o T4; DIA 800 mm; 40 MPa | m | CI | Civil | PF | Offshore Piling | CA | Cast In Situ Pile - Construction and Material | A02 | w/o Casing, w/o T4 | B02 | DIA 800 mm | C05 | 40 MPa
CIPFCAA02B03C01 | Civil; Offshore Piling; Cast In Situ Pile - Construction and Material; w/o Casing, w/o T4; DIA 900 mm; 20 MPa | m | CI | Civil | PF | Offshore Piling | CA | Cast In Situ Pile - Construction and Material | A02 | w/o Casing, w/o T4 | B03 | DIA 900 mm | C01 | 20 MPa
CIPFCAA02B03C02 | Civil; Offshore Piling; Cast In Situ Pile - Construction and Material; w/o Casing, w/o T4; DIA 900 mm; 28 MPa | m | CI | Civil | PF | Offshore Piling | CA | Cast In Situ Pile - Construction and Material | A02 | w/o Casing, w/o T4 | B03 | DIA 900 mm | C02 | 28 MPa
CIPFCAA02B03C03 | Civil; Offshore Piling; Cast In Situ Pile - Construction and Material; w/o Casing, w/o T4; DIA 900 mm; 30 MPa | m | CI | Civil | PF | Offshore Piling | CA | Cast In Situ Pile - Construction and Material | A02 | w/o Casing, w/o T4 | B03 | DIA 900 mm | C03 | 30 MPa
CIPFCAA02B03C04 | Civil; Offshore Piling; Cast In Situ Pile - Construction and Material; w/o Casing, w/o T4; DIA 900 mm; 35 MPa | m | CI | Civil | PF | Offshore Piling | CA | Cast In Situ Pile - Construction and Material | A02 | w/o Casing, w/o T4 | B03 | DIA 900 mm | C04 | 35 MPa
CIPFCAA02B03C05 | Civil; Offshore Piling; Cast In Situ Pile - Construction and Material; w/o Casing, w/o T4; DIA 900 mm; 40 MPa | m | CI | Civil | PF | Offshore Piling | CA | Cast In Situ Pile - Construction and Material | A02 | w/o Casing, w/o T4 | B03 | DIA 900 mm | C05 | 40 MPa
CIPFCAA02B04C01 | Civil; Offshore Piling; Cast In Situ Pile - Construction and Material; w/o Casing, w/o T4; DIA 1,000 mm; 20 MPa | m | CI | Civil | PF | Offshore Piling | CA | Cast In Situ Pile - Construction and Material | A02 | w/o Casing, w/o T4 | B04 | DIA 1,000 mm | C01 | 20 MPa
CIPFCAA02B04C02 | Civil; Offshore Piling; Cast In Situ Pile - Construction and Material; w/o Casing, w/o T4; DIA 1,000 mm; 28 MPa | m | CI | Civil | PF | Offshore Piling | CA | Cast In Situ Pile - Construction and Material | A02 | w/o Casing, w/o T4 | B04 | DIA 1,000 mm | C02 | 28 MPa
CIPFCAA02B04C03 | Civil; Offshore Piling; Cast In Situ Pile - Construction and Material; w/o Casing, w/o T4; DIA 1,000 mm; 30 MPa | m | CI | Civil | PF | Offshore Piling | CA | Cast In Situ Pile - Construction and Material | A02 | w/o Casing, w/o T4 | B04 | DIA 1,000 mm | C03 | 30 MPa
CIPFCAA02B04C04 | Civil; Offshore Piling; Cast In Situ Pile - Construction and Material; w/o Casing, w/o T4; DIA 1,000 mm; 35 MPa | m | CI | Civil | PF | Offshore Piling | CA | Cast In Situ Pile - Construction and Material | A02 | w/o Casing, w/o T4 | B04 | DIA 1,000 mm | C04 | 35 MPa
CIPFCAA02B04C05 | Civil; Offshore Piling; Cast In Situ Pile - Construction and Material; w/o Casing, w/o T4; DIA 1,000 mm; 40 MPa | m | CI | Civil | PF | Offshore Piling | CA | Cast In Situ Pile - Construction and Material | A02 | w/o Casing, w/o T4 | B04 | DIA 1,000 mm | C05 | 40 MPa
CIPFCAA02B05C01 | Civil; Offshore Piling; Cast In Situ Pile - Construction and Material; w/o Casing, w/o T4; DIA 1,200 mm; 20 MPa | m | CI | Civil | PF | Offshore Piling | CA | Cast In Situ Pile - Construction and Material | A02 | w/o Casing, w/o T4 | B05 | DIA 1,200 mm | C01 | 20 MPa
CIPFCAA02B05C02 | Civil; Offshore Piling; Cast In Situ Pile - Construction and Material; w/o Casing, w/o T4; DIA 1,200 mm; 28 MPa | m | CI | Civil | PF | Offshore Piling | CA | Cast In Situ Pile - Construction and Material | A02 | w/o Casing, w/o T4 | B05 | DIA 1,200 mm | C02 | 28 MPa
CIPFCAA02B05C03 | Civil; Offshore Piling; Cast In Situ Pile - Construction and Material; w/o Casing, w/o T4; DIA 1,200 mm; 30 MPa | m | CI | Civil | PF | Offshore Piling | CA | Cast In Situ Pile - Construction and Material | A02 | w/o Casing, w/o T4 | B05 | DIA 1,200 mm | C03 | 30 MPa
CIPFCAA02B05C04 | Civil; Offshore Piling; Cast In Situ Pile - Construction and Material; w/o Casing, w/o T4; DIA 1,200 mm; 35 MPa | m | CI | Civil | PF | Offshore Piling | CA | Cast In Situ Pile - Construction and Material | A02 | w/o Casing, w/o T4 | B05 | DIA 1,200 mm | C04 | 35 MPa
CIPFCAA02B05C05 | Civil; Offshore Piling; Cast In Situ Pile - Construction and Material; w/o Casing, w/o T4; DIA 1,200 mm; 40 MPa | m | CI | Civil | PF | Offshore Piling | CA | Cast In Situ Pile - Construction and Material | A02 | w/o Casing, w/o T4 | B05 | DIA 1,200 mm | C05 | 40 MPa
CIPFCAA02B06C01 | Civil; Offshore Piling; Cast In Situ Pile - Construction and Material; w/o Casing, w/o T4; DIA 1,500 mm; 20 MPa | m | CI | Civil | PF | Offshore Piling | CA | Cast In Situ Pile - Construction and Material | A02 | w/o Casing, w/o T4 | B06 | DIA 1,500 mm | C01 | 20 MPa
CIPFCAA02B06C02 | Civil; Offshore Piling; Cast In Situ Pile - Construction and Material; w/o Casing, w/o T4; DIA 1,500 mm; 28 MPa | m | CI | Civil | PF | Offshore Piling | CA | Cast In Situ Pile - Construction and Material | A02 | w/o Casing, w/o T4 | B06 | DIA 1,500 mm | C02 | 28 MPa
CIPFCAA02B06C03 | Civil; Offshore Piling; Cast In Situ Pile - Construction and Material; w/o Casing, w/o T4; DIA 1,500 mm; 30 MPa | m | CI | Civil | PF | Offshore Piling | CA | Cast In Situ Pile - Construction and Material | A02 | w/o Casing, w/o T4 | B06 | DIA 1,500 mm | C03 | 30 MPa
CIPFCAA02B06C04 | Civil; Offshore Piling; Cast In Situ Pile - Construction and Material; w/o Casing, w/o T4; DIA 1,500 mm; 35 MPa | m | CI | Civil | PF | Offshore Piling | CA | Cast In Situ Pile - Construction and Material | A02 | w/o Casing, w/o T4 | B06 | DIA 1,500 mm | C04 | 35 MPa
CIPFCAA02B06C05 | Civil; Offshore Piling; Cast In Situ Pile - Construction and Material; w/o Casing, w/o T4; DIA 1,500 mm; 40 MPa | m | CI | Civil | PF | Offshore Piling | CA | Cast In Situ Pile - Construction and Material | A02 | w/o Casing, w/o T4 | B06 | DIA 1,500 mm | C05 | 40 MPa
CIPFCAA02B07C01 | Civil; Offshore Piling; Cast In Situ Pile - Construction and Material; w/o Casing, w/o T4; DIA < 600 mm; 20 MPa | m | CI | Civil | PF | Offshore Piling | CA | Cast In Situ Pile - Construction and Material | A02 | w/o Casing, w/o T4 | B07 | DIA < 600 mm | C01 | 20 MPa
CIPFCAA02B07C02 | Civil; Offshore Piling; Cast In Situ Pile - Construction and Material; w/o Casing, w/o T4; DIA < 600 mm; 28 MPa | m | CI | Civil | PF | Offshore Piling | CA | Cast In Situ Pile - Construction and Material | A02 | w/o Casing, w/o T4 | B07 | DIA < 600 mm | C02 | 28 MPa
CIPFCAA02B07C03 | Civil; Offshore Piling; Cast In Situ Pile - Construction and Material; w/o Casing, w/o T4; DIA < 600 mm; 30 MPa | m | CI | Civil | PF | Offshore Piling | CA | Cast In Situ Pile - Construction and Material | A02 | w/o Casing, w/o T4 | B07 | DIA < 600 mm | C03 | 30 MPa
CIPFCAA02B07C04 | Civil; Offshore Piling; Cast In Situ Pile - Construction and Material; w/o Casing, w/o T4; DIA < 600 mm; 35 MPa | m | CI | Civil | PF | Offshore Piling | CA | Cast In Situ Pile - Construction and Material | A02 | w/o Casing, w/o T4 | B07 | DIA < 600 mm | C04 | 35 MPa
CIPFCAA02B07C05 | Civil; Offshore Piling; Cast In Situ Pile - Construction and Material; w/o Casing, w/o T4; DIA < 600 mm; 40 MPa | m | CI | Civil | PF | Offshore Piling | CA | Cast In Situ Pile - Construction and Material | A02 | w/o Casing, w/o T4 | B07 | DIA < 600 mm | C05 | 40 MPa
CIPFCAA03B01C01 | Civil; Offshore Piling; Cast In Situ Pile - Construction and Material; w/ Casing, w/ T4; DIA 600 mm; 20 MPa | m | CI | Civil | PF | Offshore Piling | CA | Cast In Situ Pile - Construction and Material | A03 | w/ Casing, w/ T4 | B01 | DIA 600 mm | C01 | 20 MPa
CIPFCAA03B01C02 | Civil; Offshore Piling; Cast In Situ Pile - Construction and Material; w/ Casing, w/ T4; DIA 600 mm; 28 MPa | m | CI | Civil | PF | Offshore Piling | CA | Cast In Situ Pile - Construction and Material | A03 | w/ Casing, w/ T4 | B01 | DIA 600 mm | C02 | 28 MPa
CIPFCAA03B01C03 | Civil; Offshore Piling; Cast In Situ Pile - Construction and Material; w/ Casing, w/ T4; DIA 600 mm; 30 MPa | m | CI | Civil | PF | Offshore Piling | CA | Cast In Situ Pile - Construction and Material | A03 | w/ Casing, w/ T4 | B01 | DIA 600 mm | C03 | 30 MPa
CIPFCAA03B01C04 | Civil; Offshore Piling; Cast In Situ Pile - Construction and Material; w/ Casing, w/ T4; DIA 600 mm; 35 MPa | m | CI | Civil | PF | Offshore Piling | CA | Cast In Situ Pile - Construction and Material | A03 | w/ Casing, w/ T4 | B01 | DIA 600 mm | C04 | 35 MPa
CIPFCAA03B01C05 | Civil; Offshore Piling; Cast In Situ Pile - Construction and Material; w/ Casing, w/ T4; DIA 600 mm; 40 MPa | m | CI | Civil | PF | Offshore Piling | CA | Cast In Situ Pile - Construction and Material | A03 | w/ Casing, w/ T4 | B01 | DIA 600 mm | C05 | 40 MPa
CIPFCAA03B02C01 | Civil; Offshore Piling; Cast In Situ Pile - Construction and Material; w/ Casing, w/ T4; DIA 800 mm; 20 MPa | m | CI | Civil | PF | Offshore Piling | CA | Cast In Situ Pile - Construction and Material | A03 | w/ Casing, w/ T4 | B02 | DIA 800 mm | C01 | 20 MPa
CIPFCAA03B02C02 | Civil; Offshore Piling; Cast In Situ Pile - Construction and Material; w/ Casing, w/ T4; DIA 800 mm; 28 MPa | m | CI | Civil | PF | Offshore Piling | CA | Cast In Situ Pile - Construction and Material | A03 | w/ Casing, w/ T4 | B02 | DIA 800 mm | C02 | 28 MPa
CIPFCAA03B02C03 | Civil; Offshore Piling; Cast In Situ Pile - Construction and Material; w/ Casing, w/ T4; DIA 800 mm; 30 MPa | m | CI | Civil | PF | Offshore Piling | CA | Cast In Situ Pile - Construction and Material | A03 | w/ Casing, w/ T4 | B02 | DIA 800 mm | C03 | 30 MPa
CIPFCAA03B02C04 | Civil; Offshore Piling; Cast In Situ Pile - Construction and Material; w/ Casing, w/ T4; DIA 800 mm; 35 MPa | m | CI | Civil | PF | Offshore Piling | CA | Cast In Situ Pile - Construction and Material | A03 | w/ Casing, w/ T4 | B02 | DIA 800 mm | C04 | 35 MPa
CIPFCAA03B02C05 | Civil; Offshore Piling; Cast In Situ Pile - Construction and Material; w/ Casing, w/ T4; DIA 800 mm; 40 MPa | m | CI | Civil | PF | Offshore Piling | CA | Cast In Situ Pile - Construction and Material | A03 | w/ Casing, w/ T4 | B02 | DIA 800 mm | C05 | 40 MPa
CIPFCAA03B03C01 | Civil; Offshore Piling; Cast In Situ Pile - Construction and Material; w/ Casing, w/ T4; DIA 900 mm; 20 MPa | m | CI | Civil | PF | Offshore Piling | CA | Cast In Situ Pile - Construction and Material | A03 | w/ Casing, w/ T4 | B03 | DIA 900 mm | C01 | 20 MPa
CIPFCAA03B03C02 | Civil; Offshore Piling; Cast In Situ Pile - Construction and Material; w/ Casing, w/ T4; DIA 900 mm; 28 MPa | m | CI | Civil | PF | Offshore Piling | CA | Cast In Situ Pile - Construction and Material | A03 | w/ Casing, w/ T4 | B03 | DIA 900 mm | C02 | 28 MPa
CIPFCAA03B03C03 | Civil; Offshore Piling; Cast In Situ Pile - Construction and Material; w/ Casing, w/ T4; DIA 900 mm; 30 MPa | m | CI | Civil | PF | Offshore Piling | CA | Cast In Situ Pile - Construction and Material | A03 | w/ Casing, w/ T4 | B03 | DIA 900 mm | C03 | 30 MPa
CIPFCAA03B03C04 | Civil; Offshore Piling; Cast In Situ Pile - Construction and Material; w/ Casing, w/ T4; DIA 900 mm; 35 MPa | m | CI | Civil | PF | Offshore Piling | CA | Cast In Situ Pile - Construction and Material | A03 | w/ Casing, w/ T4 | B03 | DIA 900 mm | C04 | 35 MPa
CIPFCAA03B03C05 | Civil; Offshore Piling; Cast In Situ Pile - Construction and Material; w/ Casing, w/ T4; DIA 900 mm; 40 MPa | m | CI | Civil | PF | Offshore Piling | CA | Cast In Situ Pile - Construction and Material | A03 | w/ Casing, w/ T4 | B03 | DIA 900 mm | C05 | 40 MPa
CIPFCAA03B04C01 | Civil; Offshore Piling; Cast In Situ Pile - Construction and Material; w/ Casing, w/ T4; DIA 1,000 mm; 20 MPa | m | CI | Civil | PF | Offshore Piling | CA | Cast In Situ Pile - Construction and Material | A03 | w/ Casing, w/ T4 | B04 | DIA 1,000 mm | C01 | 20 MPa
CIPFCAA03B04C02 | Civil; Offshore Piling; Cast In Situ Pile - Construction and Material; w/ Casing, w/ T4; DIA 1,000 mm; 28 MPa | m | CI | Civil | PF | Offshore Piling | CA | Cast In Situ Pile - Construction and Material | A03 | w/ Casing, w/ T4 | B04 | DIA 1,000 mm | C02 | 28 MPa
CIPFCAA03B04C03 | Civil; Offshore Piling; Cast In Situ Pile - Construction and Material; w/ Casing, w/ T4; DIA 1,000 mm; 30 MPa | m | CI | Civil | PF | Offshore Piling | CA | Cast In Situ Pile - Construction and Material | A03 | w/ Casing, w/ T4 | B04 | DIA 1,000 mm | C03 | 30 MPa
CIPFCAA03B04C04 | Civil; Offshore Piling; Cast In Situ Pile - Construction and Material; w/ Casing, w/ T4; DIA 1,000 mm; 35 MPa | m | CI | Civil | PF | Offshore Piling | CA | Cast In Situ Pile - Construction and Material | A03 | w/ Casing, w/ T4 | B04 | DIA 1,000 mm | C04 | 35 MPa
CIPFCAA03B04C05 | Civil; Offshore Piling; Cast In Situ Pile - Construction and Material; w/ Casing, w/ T4; DIA 1,000 mm; 40 MPa | m | CI | Civil | PF | Offshore Piling | CA | Cast In Situ Pile - Construction and Material | A03 | w/ Casing, w/ T4 | B04 | DIA 1,000 mm | C05 | 40 MPa
CIPFCAA03B05C01 | Civil; Offshore Piling; Cast In Situ Pile - Construction and Material; w/ Casing, w/ T4; DIA 1,200 mm; 20 MPa | m | CI | Civil | PF | Offshore Piling | CA | Cast In Situ Pile - Construction and Material | A03 | w/ Casing, w/ T4 | B05 | DIA 1,200 mm | C01 | 20 MPa
CIPFCAA03B05C02 | Civil; Offshore Piling; Cast In Situ Pile - Construction and Material; w/ Casing, w/ T4; DIA 1,200 mm; 28 MPa | m | CI | Civil | PF | Offshore Piling | CA | Cast In Situ Pile - Construction and Material | A03 | w/ Casing, w/ T4 | B05 | DIA 1,200 mm | C02 | 28 MPa
CIPFCAA03B05C03 | Civil; Offshore Piling; Cast In Situ Pile - Construction and Material; w/ Casing, w/ T4; DIA 1,200 mm; 30 MPa | m | CI | Civil | PF | Offshore Piling | CA | Cast In Situ Pile - Construction and Material | A03 | w/ Casing, w/ T4 | B05 | DIA 1,200 mm | C03 | 30 MPa
CIPFCAA03B05C04 | Civil; Offshore Piling; Cast In Situ Pile - Construction and Material; w/ Casing, w/ T4; DIA 1,200 mm; 35 MPa | m | CI | Civil | PF | Offshore Piling | CA | Cast In Situ Pile - Construction and Material | A03 | w/ Casing, w/ T4 | B05 | DIA 1,200 mm | C04 | 35 MPa
CIPFCAA03B05C05 | Civil; Offshore Piling; Cast In Situ Pile - Construction and Material; w/ Casing, w/ T4; DIA 1,200 mm; 40 MPa | m | CI | Civil | PF | Offshore Piling | CA | Cast In Situ Pile - Construction and Material | A03 | w/ Casing, w/ T4 | B05 | DIA 1,200 mm | C05 | 40 MPa
CIPFCAA03B06C01 | Civil; Offshore Piling; Cast In Situ Pile - Construction and Material; w/ Casing, w/ T4; DIA 1,500 mm; 20 MPa | m | CI | Civil | PF | Offshore Piling | CA | Cast In Situ Pile - Construction and Material | A03 | w/ Casing, w/ T4 | B06 | DIA 1,500 mm | C01 | 20 MPa
CIPFCAA03B06C02 | Civil; Offshore Piling; Cast In Situ Pile - Construction and Material; w/ Casing, w/ T4; DIA 1,500 mm; 28 MPa | m | CI | Civil | PF | Offshore Piling | CA | Cast In Situ Pile - Construction and Material | A03 | w/ Casing, w/ T4 | B06 | DIA 1,500 mm | C02 | 28 MPa
CIPFCAA03B06C03 | Civil; Offshore Piling; Cast In Situ Pile - Construction and Material; w/ Casing, w/ T4; DIA 1,500 mm; 30 MPa | m | CI | Civil | PF | Offshore Piling | CA | Cast In Situ Pile - Construction and Material | A03 | w/ Casing, w/ T4 | B06 | DIA 1,500 mm | C03 | 30 MPa
CIPFCAA03B06C04 | Civil; Offshore Piling; Cast In Situ Pile - Construction and Material; w/ Casing, w/ T4; DIA 1,500 mm; 35 MPa | m | CI | Civil | PF | Offshore Piling | CA | Cast In Situ Pile - Construction and Material | A03 | w/ Casing, w/ T4 | B06 | DIA 1,500 mm | C04 | 35 MPa
CIPFCAA03B06C05 | Civil; Offshore Piling; Cast In Situ Pile - Construction and Material; w/ Casing, w/ T4; DIA 1,500 mm; 40 MPa | m | CI | Civil | PF | Offshore Piling | CA | Cast In Situ Pile - Construction and Material | A03 | w/ Casing, w/ T4 | B06 | DIA 1,500 mm | C05 | 40 MPa
CIPFCAA03B07C01 | Civil; Offshore Piling; Cast In Situ Pile - Construction and Material; w/ Casing, w/ T4; DIA < 600 mm; 20 MPa | m | CI | Civil | PF | Offshore Piling | CA | Cast In Situ Pile - Construction and Material | A03 | w/ Casing, w/ T4 | B07 | DIA < 600 mm | C01 | 20 MPa
CIPFCAA03B07C02 | Civil; Offshore Piling; Cast In Situ Pile - Construction and Material; w/ Casing, w/ T4; DIA < 600 mm; 28 MPa | m | CI | Civil | PF | Offshore Piling | CA | Cast In Situ Pile - Construction and Material | A03 | w/ Casing, w/ T4 | B07 | DIA < 600 mm | C02 | 28 MPa
CIPFCAA03B07C03 | Civil; Offshore Piling; Cast In Situ Pile - Construction and Material; w/ Casing, w/ T4; DIA < 600 mm; 30 MPa | m | CI | Civil | PF | Offshore Piling | CA | Cast In Situ Pile - Construction and Material | A03 | w/ Casing, w/ T4 | B07 | DIA < 600 mm | C03 | 30 MPa
CIPFCAA03B07C04 | Civil; Offshore Piling; Cast In Situ Pile - Construction and Material; w/ Casing, w/ T4; DIA < 600 mm; 35 MPa | m | CI | Civil | PF | Offshore Piling | CA | Cast In Situ Pile - Construction and Material | A03 | w/ Casing, w/ T4 | B07 | DIA < 600 mm | C04 | 35 MPa
CIPFCAA03B07C05 | Civil; Offshore Piling; Cast In Situ Pile - Construction and Material; w/ Casing, w/ T4; DIA < 600 mm; 40 MPa | m | CI | Civil | PF | Offshore Piling | CA | Cast In Situ Pile - Construction and Material | A03 | w/ Casing, w/ T4 | B07 | DIA < 600 mm | C05 | 40 MPa
CIPFCAA04B01C01 | Civil; Offshore Piling; Cast In Situ Pile - Construction and Material; w/ Casing, w/o T4; DIA 600 mm; 20 MPa | m | CI | Civil | PF | Offshore Piling | CA | Cast In Situ Pile - Construction and Material | A04 | w/ Casing, w/o T4 | B01 | DIA 600 mm | C01 | 20 MPa
CIPFCAA04B01C02 | Civil; Offshore Piling; Cast In Situ Pile - Construction and Material; w/ Casing, w/o T4; DIA 600 mm; 28 MPa | m | CI | Civil | PF | Offshore Piling | CA | Cast In Situ Pile - Construction and Material | A04 | w/ Casing, w/o T4 | B01 | DIA 600 mm | C02 | 28 MPa
CIPFCAA04B01C03 | Civil; Offshore Piling; Cast In Situ Pile - Construction and Material; w/ Casing, w/o T4; DIA 600 mm; 30 MPa | m | CI | Civil | PF | Offshore Piling | CA | Cast In Situ Pile - Construction and Material | A04 | w/ Casing, w/o T4 | B01 | DIA 600 mm | C03 | 30 MPa
CIPFCAA04B01C04 | Civil; Offshore Piling; Cast In Situ Pile - Construction and Material; w/ Casing, w/o T4; DIA 600 mm; 35 MPa | m | CI | Civil | PF | Offshore Piling | CA | Cast In Situ Pile - Construction and Material | A04 | w/ Casing, w/o T4 | B01 | DIA 600 mm | C04 | 35 MPa
CIPFCAA04B01C05 | Civil; Offshore Piling; Cast In Situ Pile - Construction and Material; w/ Casing, w/o T4; DIA 600 mm; 40 MPa | m | CI | Civil | PF | Offshore Piling | CA | Cast In Situ Pile - Construction and Material | A04 | w/ Casing, w/o T4 | B01 | DIA 600 mm | C05 | 40 MPa
CIPFCAA04B02C01 | Civil; Offshore Piling; Cast In Situ Pile - Construction and Material; w/ Casing, w/o T4; DIA 800 mm; 20 MPa | m | CI | Civil | PF | Offshore Piling | CA | Cast In Situ Pile - Construction and Material | A04 | w/ Casing, w/o T4 | B02 | DIA 800 mm | C01 | 20 MPa
CIPFCAA04B02C02 | Civil; Offshore Piling; Cast In Situ Pile - Construction and Material; w/ Casing, w/o T4; DIA 800 mm; 28 MPa | m | CI | Civil | PF | Offshore Piling | CA | Cast In Situ Pile - Construction and Material | A04 | w/ Casing, w/o T4 | B02 | DIA 800 mm | C02 | 28 MPa
CIPFCAA04B02C03 | Civil; Offshore Piling; Cast In Situ Pile - Construction and Material; w/ Casing, w/o T4; DIA 800 mm; 30 MPa | m | CI | Civil | PF | Offshore Piling | CA | Cast In Situ Pile - Construction and Material | A04 | w/ Casing, w/o T4 | B02 | DIA 800 mm | C03 | 30 MPa
CIPFCAA04B02C04 | Civil; Offshore Piling; Cast In Situ Pile - Construction and Material; w/ Casing, w/o T4; DIA 800 mm; 35 MPa | m | CI | Civil | PF | Offshore Piling | CA | Cast In Situ Pile - Construction and Material | A04 | w/ Casing, w/o T4 | B02 | DIA 800 mm | C04 | 35 MPa
CIPFCAA04B02C05 | Civil; Offshore Piling; Cast In Situ Pile - Construction and Material; w/ Casing, w/o T4; DIA 800 mm; 40 MPa | m | CI | Civil | PF | Offshore Piling | CA | Cast In Situ Pile - Construction and Material | A04 | w/ Casing, w/o T4 | B02 | DIA 800 mm | C05 | 40 MPa
CIPFCAA04B03C01 | Civil; Offshore Piling; Cast In Situ Pile - Construction and Material; w/ Casing, w/o T4; DIA 900 mm; 20 MPa | m | CI | Civil | PF | Offshore Piling | CA | Cast In Situ Pile - Construction and Material | A04 | w/ Casing, w/o T4 | B03 | DIA 900 mm | C01 | 20 MPa
CIPFCAA04B03C02 | Civil; Offshore Piling; Cast In Situ Pile - Construction and Material; w/ Casing, w/o T4; DIA 900 mm; 28 MPa | m | CI | Civil | PF | Offshore Piling | CA | Cast In Situ Pile - Construction and Material | A04 | w/ Casing, w/o T4 | B03 | DIA 900 mm | C02 | 28 MPa
CIPFCAA04B03C03 | Civil; Offshore Piling; Cast In Situ Pile - Construction and Material; w/ Casing, w/o T4; DIA 900 mm; 30 MPa | m | CI | Civil | PF | Offshore Piling | CA | Cast In Situ Pile - Construction and Material | A04 | w/ Casing, w/o T4 | B03 | DIA 900 mm | C03 | 30 MPa
CIPFCAA04B03C04 | Civil; Offshore Piling; Cast In Situ Pile - Construction and Material; w/ Casing, w/o T4; DIA 900 mm; 35 MPa | m | CI | Civil | PF | Offshore Piling | CA | Cast In Situ Pile - Construction and Material | A04 | w/ Casing, w/o T4 | B03 | DIA 900 mm | C04 | 35 MPa
CIPFCAA04B03C05 | Civil; Offshore Piling; Cast In Situ Pile - Construction and Material; w/ Casing, w/o T4; DIA 900 mm; 40 MPa | m | CI | Civil | PF | Offshore Piling | CA | Cast In Situ Pile - Construction and Material | A04 | w/ Casing, w/o T4 | B03 | DIA 900 mm | C05 | 40 MPa
CIPFCAA04B04C01 | Civil; Offshore Piling; Cast In Situ Pile - Construction and Material; w/ Casing, w/o T4; DIA 1,000 mm; 20 MPa | m | CI | Civil | PF | Offshore Piling | CA | Cast In Situ Pile - Construction and Material | A04 | w/ Casing, w/o T4 | B04 | DIA 1,000 mm | C01 | 20 MPa
CIPFCAA04B04C02 | Civil; Offshore Piling; Cast In Situ Pile - Construction and Material; w/ Casing, w/o T4; DIA 1,000 mm; 28 MPa | m | CI | Civil | PF | Offshore Piling | CA | Cast In Situ Pile - Construction and Material | A04 | w/ Casing, w/o T4 | B04 | DIA 1,000 mm | C02 | 28 MPa
CIPFCAA04B04C03 | Civil; Offshore Piling; Cast In Situ Pile - Construction and Material; w/ Casing, w/o T4; DIA 1,000 mm; 30 MPa | m | CI | Civil | PF | Offshore Piling | CA | Cast In Situ Pile - Construction and Material | A04 | w/ Casing, w/o T4 | B04 | DIA 1,000 mm | C03 | 30 MPa
CIPFCAA04B04C04 | Civil; Offshore Piling; Cast In Situ Pile - Construction and Material; w/ Casing, w/o T4; DIA 1,000 mm; 35 MPa | m | CI | Civil | PF | Offshore Piling | CA | Cast In Situ Pile - Construction and Material | A04 | w/ Casing, w/o T4 | B04 | DIA 1,000 mm | C04 | 35 MPa
CIPFCAA04B04C05 | Civil; Offshore Piling; Cast In Situ Pile - Construction and Material; w/ Casing, w/o T4; DIA 1,000 mm; 40 MPa | m | CI | Civil | PF | Offshore Piling | CA | Cast In Situ Pile - Construction and Material | A04 | w/ Casing, w/o T4 | B04 | DIA 1,000 mm | C05 | 40 MPa
CIPFCAA04B05C01 | Civil; Offshore Piling; Cast In Situ Pile - Construction and Material; w/ Casing, w/o T4; DIA 1,200 mm; 20 MPa | m | CI | Civil | PF | Offshore Piling | CA | Cast In Situ Pile - Construction and Material | A04 | w/ Casing, w/o T4 | B05 | DIA 1,200 mm | C01 | 20 MPa
CIPFCAA04B05C02 | Civil; Offshore Piling; Cast In Situ Pile - Construction and Material; w/ Casing, w/o T4; DIA 1,200 mm; 28 MPa | m | CI | Civil | PF | Offshore Piling | CA | Cast In Situ Pile - Construction and Material | A04 | w/ Casing, w/o T4 | B05 | DIA 1,200 mm | C02 | 28 MPa
CIPFCAA04B05C03 | Civil; Offshore Piling; Cast In Situ Pile - Construction and Material; w/ Casing, w/o T4; DIA 1,200 mm; 30 MPa | m | CI | Civil | PF | Offshore Piling | CA | Cast In Situ Pile - Construction and Material | A04 | w/ Casing, w/o T4 | B05 | DIA 1,200 mm | C03 | 30 MPa
CIPFCAA04B05C04 | Civil; Offshore Piling; Cast In Situ Pile - Construction and Material; w/ Casing, w/o T4; DIA 1,200 mm; 35 MPa | m | CI | Civil | PF | Offshore Piling | CA | Cast In Situ Pile - Construction and Material | A04 | w/ Casing, w/o T4 | B05 | DIA 1,200 mm | C04 | 35 MPa
CIPFCAA04B05C05 | Civil; Offshore Piling; Cast In Situ Pile - Construction and Material; w/ Casing, w/o T4; DIA 1,200 mm; 40 MPa | m | CI | Civil | PF | Offshore Piling | CA | Cast In Situ Pile - Construction and Material | A04 | w/ Casing, w/o T4 | B05 | DIA 1,200 mm | C05 | 40 MPa
CIPFCAA04B06C01 | Civil; Offshore Piling; Cast In Situ Pile - Construction and Material; w/ Casing, w/o T4; DIA 1,500 mm; 20 MPa | m | CI | Civil | PF | Offshore Piling | CA | Cast In Situ Pile - Construction and Material | A04 | w/ Casing, w/o T4 | B06 | DIA 1,500 mm | C01 | 20 MPa
CIPFCAA04B06C02 | Civil; Offshore Piling; Cast In Situ Pile - Construction and Material; w/ Casing, w/o T4; DIA 1,500 mm; 28 MPa | m | CI | Civil | PF | Offshore Piling | CA | Cast In Situ Pile - Construction and Material | A04 | w/ Casing, w/o T4 | B06 | DIA 1,500 mm | C02 | 28 MPa
CIPFCAA04B06C03 | Civil; Offshore Piling; Cast In Situ Pile - Construction and Material; w/ Casing, w/o T4; DIA 1,500 mm; 30 MPa | m | CI | Civil | PF | Offshore Piling | CA | Cast In Situ Pile - Construction and Material | A04 | w/ Casing, w/o T4 | B06 | DIA 1,500 mm | C03 | 30 MPa
CIPFCAA04B06C04 | Civil; Offshore Piling; Cast In Situ Pile - Construction and Material; w/ Casing, w/o T4; DIA 1,500 mm; 35 MPa | m | CI | Civil | PF | Offshore Piling | CA | Cast In Situ Pile - Construction and Material | A04 | w/ Casing, w/o T4 | B06 | DIA 1,500 mm | C04 | 35 MPa
CIPFCAA04B06C05 | Civil; Offshore Piling; Cast In Situ Pile - Construction and Material; w/ Casing, w/o T4; DIA 1,500 mm; 40 MPa | m | CI | Civil | PF | Offshore Piling | CA | Cast In Situ Pile - Construction and Material | A04 | w/ Casing, w/o T4 | B06 | DIA 1,500 mm | C05 | 40 MPa
CIPFCAA04B07C01 | Civil; Offshore Piling; Cast In Situ Pile - Construction and Material; w/ Casing, w/o T4; DIA < 600 mm; 20 MPa | m | CI | Civil | PF | Offshore Piling | CA | Cast In Situ Pile - Construction and Material | A04 | w/ Casing, w/o T4 | B07 | DIA < 600 mm | C01 | 20 MPa
CIPFCAA04B07C02 | Civil; Offshore Piling; Cast In Situ Pile - Construction and Material; w/ Casing, w/o T4; DIA < 600 mm; 28 MPa | m | CI | Civil | PF | Offshore Piling | CA | Cast In Situ Pile - Construction and Material | A04 | w/ Casing, w/o T4 | B07 | DIA < 600 mm | C02 | 28 MPa
CIPFCAA04B07C03 | Civil; Offshore Piling; Cast In Situ Pile - Construction and Material; w/ Casing, w/o T4; DIA < 600 mm; 30 MPa | m | CI | Civil | PF | Offshore Piling | CA | Cast In Situ Pile - Construction and Material | A04 | w/ Casing, w/o T4 | B07 | DIA < 600 mm | C03 | 30 MPa
CIPFCAA04B07C04 | Civil; Offshore Piling; Cast In Situ Pile - Construction and Material; w/ Casing, w/o T4; DIA < 600 mm; 35 MPa | m | CI | Civil | PF | Offshore Piling | CA | Cast In Situ Pile - Construction and Material | A04 | w/ Casing, w/o T4 | B07 | DIA < 600 mm | C04 | 35 MPa
CIPFCAA04B07C05 | Civil; Offshore Piling; Cast In Situ Pile - Construction and Material; w/ Casing, w/o T4; DIA < 600 mm; 40 MPa | m | CI | Civil | PF | Offshore Piling | CA | Cast In Situ Pile - Construction and Material | A04 | w/ Casing, w/o T4 | B07 | DIA < 600 mm | C05 | 40 MPa
CIPFCAA05B01C01 | Civil; Offshore Piling; Cast In Situ Pile - Construction and Material; Others; DIA 600 mm; 20 MPa | m | CI | Civil | PF | Offshore Piling | CA | Cast In Situ Pile - Construction and Material | A05 | Others | B01 | DIA 600 mm | C01 | 20 MPa
CIPFCAA05B01C02 | Civil; Offshore Piling; Cast In Situ Pile - Construction and Material; Others; DIA 600 mm; 28 MPa | m | CI | Civil | PF | Offshore Piling | CA | Cast In Situ Pile - Construction and Material | A05 | Others | B01 | DIA 600 mm | C02 | 28 MPa
CIPFCAA05B01C03 | Civil; Offshore Piling; Cast In Situ Pile - Construction and Material; Others; DIA 600 mm; 30 MPa | m | CI | Civil | PF | Offshore Piling | CA | Cast In Situ Pile - Construction and Material | A05 | Others | B01 | DIA 600 mm | C03 | 30 MPa
CIPFCAA05B01C04 | Civil; Offshore Piling; Cast In Situ Pile - Construction and Material; Others; DIA 600 mm; 35 MPa | m | CI | Civil | PF | Offshore Piling | CA | Cast In Situ Pile - Construction and Material | A05 | Others | B01 | DIA 600 mm | C04 | 35 MPa
CIPFCAA05B01C05 | Civil; Offshore Piling; Cast In Situ Pile - Construction and Material; Others; DIA 600 mm; 40 MPa | m | CI | Civil | PF | Offshore Piling | CA | Cast In Situ Pile - Construction and Material | A05 | Others | B01 | DIA 600 mm | C05 | 40 MPa
CIPFCAA05B02C01 | Civil; Offshore Piling; Cast In Situ Pile - Construction and Material; Others; DIA 800 mm; 20 MPa | m | CI | Civil | PF | Offshore Piling | CA | Cast In Situ Pile - Construction and Material | A05 | Others | B02 | DIA 800 mm | C01 | 20 MPa
CIPFCAA05B02C02 | Civil; Offshore Piling; Cast In Situ Pile - Construction and Material; Others; DIA 800 mm; 28 MPa | m | CI | Civil | PF | Offshore Piling | CA | Cast In Situ Pile - Construction and Material | A05 | Others | B02 | DIA 800 mm | C02 | 28 MPa
CIPFCAA05B02C03 | Civil; Offshore Piling; Cast In Situ Pile - Construction and Material; Others; DIA 800 mm; 30 MPa | m | CI | Civil | PF | Offshore Piling | CA | Cast In Situ Pile - Construction and Material | A05 | Others | B02 | DIA 800 mm | C03 | 30 MPa
CIPFCAA05B02C04 | Civil; Offshore Piling; Cast In Situ Pile - Construction and Material; Others; DIA 800 mm; 35 MPa | m | CI | Civil | PF | Offshore Piling | CA | Cast In Situ Pile - Construction and Material | A05 | Others | B02 | DIA 800 mm | C04 | 35 MPa
CIPFCAA05B02C05 | Civil; Offshore Piling; Cast In Situ Pile - Construction and Material; Others; DIA 800 mm; 40 MPa | m | CI | Civil | PF | Offshore Piling | CA | Cast In Situ Pile - Construction and Material | A05 | Others | B02 | DIA 800 mm | C05 | 40 MPa
CIPFCAA05B03C01 | Civil; Offshore Piling; Cast In Situ Pile - Construction and Material; Others; DIA 900 mm; 20 MPa | m | CI | Civil | PF | Offshore Piling | CA | Cast In Situ Pile - Construction and Material | A05 | Others | B03 | DIA 900 mm | C01 | 20 MPa
CIPFCAA05B03C02 | Civil; Offshore Piling; Cast In Situ Pile - Construction and Material; Others; DIA 900 mm; 28 MPa | m | CI | Civil | PF | Offshore Piling | CA | Cast In Situ Pile - Construction and Material | A05 | Others | B03 | DIA 900 mm | C02 | 28 MPa
CIPFCAA05B03C03 | Civil; Offshore Piling; Cast In Situ Pile - Construction and Material; Others; DIA 900 mm; 30 MPa | m | CI | Civil | PF | Offshore Piling | CA | Cast In Situ Pile - Construction and Material | A05 | Others | B03 | DIA 900 mm | C03 | 30 MPa
CIPFCAA05B03C04 | Civil; Offshore Piling; Cast In Situ Pile - Construction and Material; Others; DIA 900 mm; 35 MPa | m | CI | Civil | PF | Offshore Piling | CA | Cast In Situ Pile - Construction and Material | A05 | Others | B03 | DIA 900 mm | C04 | 35 MPa
CIPFCAA05B03C05 | Civil; Offshore Piling; Cast In Situ Pile - Construction and Material; Others; DIA 900 mm; 40 MPa | m | CI | Civil | PF | Offshore Piling | CA | Cast In Situ Pile - Construction and Material | A05 | Others | B03 | DIA 900 mm | C05 | 40 MPa
CIPFCAA05B04C01 | Civil; Offshore Piling; Cast In Situ Pile - Construction and Material; Others; DIA 1,000 mm; 20 MPa | m | CI | Civil | PF | Offshore Piling | CA | Cast In Situ Pile - Construction and Material | A05 | Others | B04 | DIA 1,000 mm | C01 | 20 MPa
CIPFCAA05B04C02 | Civil; Offshore Piling; Cast In Situ Pile - Construction and Material; Others; DIA 1,000 mm; 28 MPa | m | CI | Civil | PF | Offshore Piling | CA | Cast In Situ Pile - Construction and Material | A05 | Others | B04 | DIA 1,000 mm | C02 | 28 MPa
CIPFCAA05B04C03 | Civil; Offshore Piling; Cast In Situ Pile - Construction and Material; Others; DIA 1,000 mm; 30 MPa | m | CI | Civil | PF | Offshore Piling | CA | Cast In Situ Pile - Construction and Material | A05 | Others | B04 | DIA 1,000 mm | C03 | 30 MPa
CIPFCAA05B04C04 | Civil; Offshore Piling; Cast In Situ Pile - Construction and Material; Others; DIA 1,000 mm; 35 MPa | m | CI | Civil | PF | Offshore Piling | CA | Cast In Situ Pile - Construction and Material | A05 | Others | B04 | DIA 1,000 mm | C04 | 35 MPa
CIPFCAA05B04C05 | Civil; Offshore Piling; Cast In Situ Pile - Construction and Material; Others; DIA 1,000 mm; 40 MPa | m | CI | Civil | PF | Offshore Piling | CA | Cast In Situ Pile - Construction and Material | A05 | Others | B04 | DIA 1,000 mm | C05 | 40 MPa
CIPFCAA05B05C01 | Civil; Offshore Piling; Cast In Situ Pile - Construction and Material; Others; DIA 1,200 mm; 20 MPa | m | CI | Civil | PF | Offshore Piling | CA | Cast In Situ Pile - Construction and Material | A05 | Others | B05 | DIA 1,200 mm | C01 | 20 MPa
CIPFCAA05B05C02 | Civil; Offshore Piling; Cast In Situ Pile - Construction and Material; Others; DIA 1,200 mm; 28 MPa | m | CI | Civil | PF | Offshore Piling | CA | Cast In Situ Pile - Construction and Material | A05 | Others | B05 | DIA 1,200 mm | C02 | 28 MPa
CIPFCAA05B05C03 | Civil; Offshore Piling; Cast In Situ Pile - Construction and Material; Others; DIA 1,200 mm; 30 MPa | m | CI | Civil | PF | Offshore Piling | CA | Cast In Situ Pile - Construction and Material | A05 | Others | B05 | DIA 1,200 mm | C03 | 30 MPa
CIPFCAA05B05C04 | Civil; Offshore Piling; Cast In Situ Pile - Construction and Material; Others; DIA 1,200 mm; 35 MPa | m | CI | Civil | PF | Offshore Piling | CA | Cast In Situ Pile - Construction and Material | A05 | Others | B05 | DIA 1,200 mm | C04 | 35 MPa
CIPFCAA05B05C05 | Civil; Offshore Piling; Cast In Situ Pile - Construction and Material; Others; DIA 1,200 mm; 40 MPa | m | CI | Civil | PF | Offshore Piling | CA | Cast In Situ Pile - Construction and Material | A05 | Others | B05 | DIA 1,200 mm | C05 | 40 MPa
CIPFCAA05B06C01 | Civil; Offshore Piling; Cast In Situ Pile - Construction and Material; Others; DIA 1,500 mm; 20 MPa | m | CI | Civil | PF | Offshore Piling | CA | Cast In Situ Pile - Construction and Material | A05 | Others | B06 | DIA 1,500 mm | C01 | 20 MPa
CIPFCAA05B06C02 | Civil; Offshore Piling; Cast In Situ Pile - Construction and Material; Others; DIA 1,500 mm; 28 MPa | m | CI | Civil | PF | Offshore Piling | CA | Cast In Situ Pile - Construction and Material | A05 | Others | B06 | DIA 1,500 mm | C02 | 28 MPa
CIPFCAA05B06C03 | Civil; Offshore Piling; Cast In Situ Pile - Construction and Material; Others; DIA 1,500 mm; 30 MPa | m | CI | Civil | PF | Offshore Piling | CA | Cast In Situ Pile - Construction and Material | A05 | Others | B06 | DIA 1,500 mm | C03 | 30 MPa
CIPFCAA05B06C04 | Civil; Offshore Piling; Cast In Situ Pile - Construction and Material; Others; DIA 1,500 mm; 35 MPa | m | CI | Civil | PF | Offshore Piling | CA | Cast In Situ Pile - Construction and Material | A05 | Others | B06 | DIA 1,500 mm | C04 | 35 MPa
CIPFCAA05B06C05 | Civil; Offshore Piling; Cast In Situ Pile - Construction and Material; Others; DIA 1,500 mm; 40 MPa | m | CI | Civil | PF | Offshore Piling | CA | Cast In Situ Pile - Construction and Material | A05 | Others | B06 | DIA 1,500 mm | C05 | 40 MPa
CIPFCAA05B07C01 | Civil; Offshore Piling; Cast In Situ Pile - Construction and Material; Others; DIA < 600 mm; 20 MPa | m | CI | Civil | PF | Offshore Piling | CA | Cast In Situ Pile - Construction and Material | A05 | Others | B07 | DIA < 600 mm | C01 | 20 MPa
CIPFCAA05B07C02 | Civil; Offshore Piling; Cast In Situ Pile - Construction and Material; Others; DIA < 600 mm; 28 MPa | m | CI | Civil | PF | Offshore Piling | CA | Cast In Situ Pile - Construction and Material | A05 | Others | B07 | DIA < 600 mm | C02 | 28 MPa
CIPFCAA05B07C03 | Civil; Offshore Piling; Cast In Situ Pile - Construction and Material; Others; DIA < 600 mm; 30 MPa | m | CI | Civil | PF | Offshore Piling | CA | Cast In Situ Pile - Construction and Material | A05 | Others | B07 | DIA < 600 mm | C03 | 30 MPa
CIPFCAA05B07C04 | Civil; Offshore Piling; Cast In Situ Pile - Construction and Material; Others; DIA < 600 mm; 35 MPa | m | CI | Civil | PF | Offshore Piling | CA | Cast In Situ Pile - Construction and Material | A05 | Others | B07 | DIA < 600 mm | C04 | 35 MPa
CIPFCAA05B07C05 | Civil; Offshore Piling; Cast In Situ Pile - Construction and Material; Others; DIA < 600 mm; 40 MPa | m | CI | Civil | PF | Offshore Piling | CA | Cast In Situ Pile - Construction and Material | A05 | Others | B07 | DIA < 600 mm | C05 | 40 MPa
CIPFCFA01B01C01 | Civil; Offshore Piling; CFA Pile (Continuous Flight Auger) - Construction and Material; DIA 600 mm; 20 MPa; | m | CI | Civil | PF | Offshore Piling | CF | CFA Pile (Continuous Flight Auger) - Construction and Material | A01 | DIA 600 mm | B01 | 20 MPa | C01 | None
CIPFCFA01B02C01 | Civil; Offshore Piling; CFA Pile (Continuous Flight Auger) - Construction and Material; DIA 600 mm; 28 MPa; | m | CI | Civil | PF | Offshore Piling | CF | CFA Pile (Continuous Flight Auger) - Construction and Material | A01 | DIA 600 mm | B02 | 28 MPa | C01 | None
CIPFCFA01B03C01 | Civil; Offshore Piling; CFA Pile (Continuous Flight Auger) - Construction and Material; DIA 600 mm; 30 MPa; | m | CI | Civil | PF | Offshore Piling | CF | CFA Pile (Continuous Flight Auger) - Construction and Material | A01 | DIA 600 mm | B03 | 30 MPa | C01 | None
CIPFCFA01B04C01 | Civil; Offshore Piling; CFA Pile (Continuous Flight Auger) - Construction and Material; DIA 600 mm; 35 MPa; | m | CI | Civil | PF | Offshore Piling | CF | CFA Pile (Continuous Flight Auger) - Construction and Material | A01 | DIA 600 mm | B04 | 35 MPa | C01 | None
CIPFCFA01B05C01 | Civil; Offshore Piling; CFA Pile (Continuous Flight Auger) - Construction and Material; DIA 600 mm; 40 MPa; | m | CI | Civil | PF | Offshore Piling | CF | CFA Pile (Continuous Flight Auger) - Construction and Material | A01 | DIA 600 mm | B05 | 40 MPa | C01 | None
CIPFCFA02B01C01 | Civil; Offshore Piling; CFA Pile (Continuous Flight Auger) - Construction and Material; DIA 800 mm; 20 MPa; | m | CI | Civil | PF | Offshore Piling | CF | CFA Pile (Continuous Flight Auger) - Construction and Material | A02 | DIA 800 mm | B01 | 20 MPa | C01 | None
CIPFCFA02B02C01 | Civil; Offshore Piling; CFA Pile (Continuous Flight Auger) - Construction and Material; DIA 800 mm; 28 MPa; | m | CI | Civil | PF | Offshore Piling | CF | CFA Pile (Continuous Flight Auger) - Construction and Material | A02 | DIA 800 mm | B02 | 28 MPa | C01 | None
CIPFCFA02B03C01 | Civil; Offshore Piling; CFA Pile (Continuous Flight Auger) - Construction and Material; DIA 800 mm; 30 MPa; | m | CI | Civil | PF | Offshore Piling | CF | CFA Pile (Continuous Flight Auger) - Construction and Material | A02 | DIA 800 mm | B03 | 30 MPa | C01 | None
CIPFCFA02B04C01 | Civil; Offshore Piling; CFA Pile (Continuous Flight Auger) - Construction and Material; DIA 800 mm; 35 MPa; | m | CI | Civil | PF | Offshore Piling | CF | CFA Pile (Continuous Flight Auger) - Construction and Material | A02 | DIA 800 mm | B04 | 35 MPa | C01 | None
CIPFCFA02B05C01 | Civil; Offshore Piling; CFA Pile (Continuous Flight Auger) - Construction and Material; DIA 800 mm; 40 MPa; | m | CI | Civil | PF | Offshore Piling | CF | CFA Pile (Continuous Flight Auger) - Construction and Material | A02 | DIA 800 mm | B05 | 40 MPa | C01 | None
CIPFCFA03B01C01 | Civil; Offshore Piling; CFA Pile (Continuous Flight Auger) - Construction and Material; DIA 900 mm; 20 MPa; | m | CI | Civil | PF | Offshore Piling | CF | CFA Pile (Continuous Flight Auger) - Construction and Material | A03 | DIA 900 mm | B01 | 20 MPa | C01 | None
CIPFCFA03B02C01 | Civil; Offshore Piling; CFA Pile (Continuous Flight Auger) - Construction and Material; DIA 900 mm; 28 MPa; | m | CI | Civil | PF | Offshore Piling | CF | CFA Pile (Continuous Flight Auger) - Construction and Material | A03 | DIA 900 mm | B02 | 28 MPa | C01 | None
CIPFCFA03B03C01 | Civil; Offshore Piling; CFA Pile (Continuous Flight Auger) - Construction and Material; DIA 900 mm; 30 MPa; | m | CI | Civil | PF | Offshore Piling | CF | CFA Pile (Continuous Flight Auger) - Construction and Material | A03 | DIA 900 mm | B03 | 30 MPa | C01 | None
CIPFCFA03B04C01 | Civil; Offshore Piling; CFA Pile (Continuous Flight Auger) - Construction and Material; DIA 900 mm; 35 MPa; | m | CI | Civil | PF | Offshore Piling | CF | CFA Pile (Continuous Flight Auger) - Construction and Material | A03 | DIA 900 mm | B04 | 35 MPa | C01 | None
CIPFCFA03B05C01 | Civil; Offshore Piling; CFA Pile (Continuous Flight Auger) - Construction and Material; DIA 900 mm; 40 MPa; | m | CI | Civil | PF | Offshore Piling | CF | CFA Pile (Continuous Flight Auger) - Construction and Material | A03 | DIA 900 mm | B05 | 40 MPa | C01 | None
CIPFCFA04B01C01 | Civil; Offshore Piling; CFA Pile (Continuous Flight Auger) - Construction and Material; DIA 1,000 mm; 20 MPa; | m | CI | Civil | PF | Offshore Piling | CF | CFA Pile (Continuous Flight Auger) - Construction and Material | A04 | DIA 1,000 mm | B01 | 20 MPa | C01 | None
CIPFCFA04B02C01 | Civil; Offshore Piling; CFA Pile (Continuous Flight Auger) - Construction and Material; DIA 1,000 mm; 28 MPa; | m | CI | Civil | PF | Offshore Piling | CF | CFA Pile (Continuous Flight Auger) - Construction and Material | A04 | DIA 1,000 mm | B02 | 28 MPa | C01 | None
CIPFCFA04B03C01 | Civil; Offshore Piling; CFA Pile (Continuous Flight Auger) - Construction and Material; DIA 1,000 mm; 30 MPa; | m | CI | Civil | PF | Offshore Piling | CF | CFA Pile (Continuous Flight Auger) - Construction and Material | A04 | DIA 1,000 mm | B03 | 30 MPa | C01 | None
CIPFCFA04B04C01 | Civil; Offshore Piling; CFA Pile (Continuous Flight Auger) - Construction and Material; DIA 1,000 mm; 35 MPa; | m | CI | Civil | PF | Offshore Piling | CF | CFA Pile (Continuous Flight Auger) - Construction and Material | A04 | DIA 1,000 mm | B04 | 35 MPa | C01 | None
CIPFCFA04B05C01 | Civil; Offshore Piling; CFA Pile (Continuous Flight Auger) - Construction and Material; DIA 1,000 mm; 40 MPa; | m | CI | Civil | PF | Offshore Piling | CF | CFA Pile (Continuous Flight Auger) - Construction and Material | A04 | DIA 1,000 mm | B05 | 40 MPa | C01 | None
CIPFCFA05B01C01 | Civil; Offshore Piling; CFA Pile (Continuous Flight Auger) - Construction and Material; DIA 1,200 mm; 20 MPa; | m | CI | Civil | PF | Offshore Piling | CF | CFA Pile (Continuous Flight Auger) - Construction and Material | A05 | DIA 1,200 mm | B01 | 20 MPa | C01 | None
CIPFCFA05B02C01 | Civil; Offshore Piling; CFA Pile (Continuous Flight Auger) - Construction and Material; DIA 1,200 mm; 28 MPa; | m | CI | Civil | PF | Offshore Piling | CF | CFA Pile (Continuous Flight Auger) - Construction and Material | A05 | DIA 1,200 mm | B02 | 28 MPa | C01 | None
CIPFCFA05B03C01 | Civil; Offshore Piling; CFA Pile (Continuous Flight Auger) - Construction and Material; DIA 1,200 mm; 30 MPa; | m | CI | Civil | PF | Offshore Piling | CF | CFA Pile (Continuous Flight Auger) - Construction and Material | A05 | DIA 1,200 mm | B03 | 30 MPa | C01 | None
CIPFCFA05B04C01 | Civil; Offshore Piling; CFA Pile (Continuous Flight Auger) - Construction and Material; DIA 1,200 mm; 35 MPa; | m | CI | Civil | PF | Offshore Piling | CF | CFA Pile (Continuous Flight Auger) - Construction and Material | A05 | DIA 1,200 mm | B04 | 35 MPa | C01 | None
CIPFCFA05B05C01 | Civil; Offshore Piling; CFA Pile (Continuous Flight Auger) - Construction and Material; DIA 1,200 mm; 40 MPa; | m | CI | Civil | PF | Offshore Piling | CF | CFA Pile (Continuous Flight Auger) - Construction and Material | A05 | DIA 1,200 mm | B05 | 40 MPa | C01 | None
CIPFCFA06B01C01 | Civil; Offshore Piling; CFA Pile (Continuous Flight Auger) - Construction and Material; DIA 1,500 mm; 20 MPa; | m | CI | Civil | PF | Offshore Piling | CF | CFA Pile (Continuous Flight Auger) - Construction and Material | A06 | DIA 1,500 mm | B01 | 20 MPa | C01 | None
CIPFCFA06B02C01 | Civil; Offshore Piling; CFA Pile (Continuous Flight Auger) - Construction and Material; DIA 1,500 mm; 28 MPa; | m | CI | Civil | PF | Offshore Piling | CF | CFA Pile (Continuous Flight Auger) - Construction and Material | A06 | DIA 1,500 mm | B02 | 28 MPa | C01 | None
CIPFCFA06B03C01 | Civil; Offshore Piling; CFA Pile (Continuous Flight Auger) - Construction and Material; DIA 1,500 mm; 30 MPa; | m | CI | Civil | PF | Offshore Piling | CF | CFA Pile (Continuous Flight Auger) - Construction and Material | A06 | DIA 1,500 mm | B03 | 30 MPa | C01 | None
CIPFCFA06B04C01 | Civil; Offshore Piling; CFA Pile (Continuous Flight Auger) - Construction and Material; DIA 1,500 mm; 35 MPa; | m | CI | Civil | PF | Offshore Piling | CF | CFA Pile (Continuous Flight Auger) - Construction and Material | A06 | DIA 1,500 mm | B04 | 35 MPa | C01 | None
CIPFCFA06B05C01 | Civil; Offshore Piling; CFA Pile (Continuous Flight Auger) - Construction and Material; DIA 1,500 mm; 40 MPa; | m | CI | Civil | PF | Offshore Piling | CF | CFA Pile (Continuous Flight Auger) - Construction and Material | A06 | DIA 1,500 mm | B05 | 40 MPa | C01 | None
CIPFHTA01B01C01 | Civil; Offshore Piling; Pile Head Treatment; Cast In Situ Pile & CFA Pile; DIA < 1000 mm; Cutting & Head Treatment | EA | CI | Civil | PF | Offshore Piling | HT | Pile Head Treatment | A01 | Cast In Situ Pile & CFA Pile | B01 | DIA < 1000 mm | C01 | Cutting & Head Treatment
CIPFHTA01B02C01 | Civil; Offshore Piling; Pile Head Treatment; Cast In Situ Pile & CFA Pile; 1000 mm ≤ DIA < 2000 mm; Cutting & Head Treatment | EA | CI | Civil | PF | Offshore Piling | HT | Pile Head Treatment | A01 | Cast In Situ Pile & CFA Pile | B02 | 1000 mm ≤ DIA < 2000 mm | C01 | Cutting & Head Treatment
CIPFHTA01B03C01 | Civil; Offshore Piling; Pile Head Treatment; Cast In Situ Pile & CFA Pile; 2000 mm ≤ DIA < 3000 mm; Cutting & Head Treatment | EA | CI | Civil | PF | Offshore Piling | HT | Pile Head Treatment | A01 | Cast In Situ Pile & CFA Pile | B03 | 2000 mm ≤ DIA < 3000 mm | C01 | Cutting & Head Treatment
CIPFHTA01B04C01 | Civil; Offshore Piling; Pile Head Treatment; Cast In Situ Pile & CFA Pile; DIA ≥ 3000 mm; Cutting & Head Treatment | EA | CI | Civil | PF | Offshore Piling | HT | Pile Head Treatment | A01 | Cast In Situ Pile & CFA Pile | B04 | DIA ≥ 3000 mm | C01 | Cutting & Head Treatment
CIPFHTA02B01C01 | Civil; Offshore Piling; Pile Head Treatment; Steel Pile; 400 mm ≤ DIA < 700 mm; Cutting & Head Treatment | EA | CI | Civil | PF | Offshore Piling | HT | Pile Head Treatment | A02 | Steel Pile | B01 | 400 mm ≤ DIA < 700 mm | C01 | Cutting & Head Treatment
CIPFHTA02B02C01 | Civil; Offshore Piling; Pile Head Treatment; Steel Pile; 700 mm ≤ DIA < 1000 mm; Cutting & Head Treatment | EA | CI | Civil | PF | Offshore Piling | HT | Pile Head Treatment | A02 | Steel Pile | B02 | 700 mm ≤ DIA < 1000 mm | C01 | Cutting & Head Treatment
CIPFHTA02B03C01 | Civil; Offshore Piling; Pile Head Treatment; Steel Pile; DIA ≥ 1000 mm; Cutting & Head Treatment | EA | CI | Civil | PF | Offshore Piling | HT | Pile Head Treatment | A02 | Steel Pile | B03 | DIA ≥ 1000 mm | C01 | Cutting & Head Treatment
CIPFHTA03B01C01 | Civil; Offshore Piling; Pile Head Treatment; PHC Pile; 300 mm ≤ DIA < 700 mm; Cutting & Head Treatment | EA | CI | Civil | PF | Offshore Piling | HT | Pile Head Treatment | A03 | PHC Pile | B01 | 300 mm ≤ DIA < 700 mm | C01 | Cutting & Head Treatment
CIPFHTA03B02C01 | Civil; Offshore Piling; Pile Head Treatment; PHC Pile; 700 mm ≤ DIA < 1000 mm; Cutting & Head Treatment | EA | CI | Civil | PF | Offshore Piling | HT | Pile Head Treatment | A03 | PHC Pile | B02 | 700 mm ≤ DIA < 1000 mm | C01 | Cutting & Head Treatment
CIPFHTA03B03C01 | Civil; Offshore Piling; Pile Head Treatment; PHC Pile; DIA ≥ 1000 mm; Cutting & Head Treatment | EA | CI | Civil | PF | Offshore Piling | HT | Pile Head Treatment | A03 | PHC Pile | B03 | DIA ≥ 1000 mm | C01 | Cutting & Head Treatment
CIPFHTA04B01C01 | Civil; Offshore Piling; Pile Head Treatment; PC Pile; 200 mm ≤ SQ < 300 mm; Cutting & Head Treatment | EA | CI | Civil | PF | Offshore Piling | HT | Pile Head Treatment | A04 | PC Pile | B01 | 200 mm ≤ SQ < 300 mm | C01 | Cutting & Head Treatment
CIPFHTA04B02C01 | Civil; Offshore Piling; Pile Head Treatment; PC Pile; 300 mm ≤ SQ < 400 mm; Cutting & Head Treatment | EA | CI | Civil | PF | Offshore Piling | HT | Pile Head Treatment | A04 | PC Pile | B02 | 300 mm ≤ SQ < 400 mm | C01 | Cutting & Head Treatment
CIPFHTA04B03C01 | Civil; Offshore Piling; Pile Head Treatment; PC Pile; SQ ≥ 400 mm; Cutting & Head Treatment | EA | CI | Civil | PF | Offshore Piling | HT | Pile Head Treatment | A04 | PC Pile | B03 | SQ ≥ 400 mm | C01 | Cutting & Head Treatment
CIPFHTA05B01C01 | Civil; Offshore Piling; Pile Head Treatment; Micro Pile; ; Cutting & Head Treatment | EA | CI | Civil | PF | Offshore Piling | HT | Pile Head Treatment | A05 | Micro Pile | B01 | None | C01 | Cutting & Head Treatment
CIPFOTA01B01C01 | Civil; Offshore Piling; Others(Misc. Items); Item-1; Type-1; Unit-1 | m | CI | Civil | PF | Offshore Piling | OT | Others(Misc. Items) | A01 | Item-1 | B01 | Type-1 | C01 | Unit-1
CIPFOTA01B01C02 | Civil; Offshore Piling; Others(Misc. Items); Item-1; Type-1; Unit-2 | m2 | CI | Civil | PF | Offshore Piling | OT | Others(Misc. Items) | A01 | Item-1 | B01 | Type-1 | C02 | Unit-2
CIPFOTA01B01C03 | Civil; Offshore Piling; Others(Misc. Items); Item-1; Type-1; Unit-3 | m3 | CI | Civil | PF | Offshore Piling | OT | Others(Misc. Items) | A01 | Item-1 | B01 | Type-1 | C03 | Unit-3
CIPFOTA01B01C04 | Civil; Offshore Piling; Others(Misc. Items); Item-1; Type-1; Unit-4 | Ton | CI | Civil | PF | Offshore Piling | OT | Others(Misc. Items) | A01 | Item-1 | B01 | Type-1 | C04 | Unit-4
CIPFOTA01B01C05 | Civil; Offshore Piling; Others(Misc. Items); Item-1; Type-1; Unit-5 | em3 | CI | Civil | PF | Offshore Piling | OT | Others(Misc. Items) | A01 | Item-1 | B01 | Type-1 | C05 | Unit-5
CIPFOTA01B01C06 | Civil; Offshore Piling; Others(Misc. Items); Item-1; Type-1; Unit-6 | EA | CI | Civil | PF | Offshore Piling | OT | Others(Misc. Items) | A01 | Item-1 | B01 | Type-1 | C06 | Unit-6
CIPFOTA01B01C07 | Civil; Offshore Piling; Others(Misc. Items); Item-1; Type-1; Unit-7 | Lot | CI | Civil | PF | Offshore Piling | OT | Others(Misc. Items) | A01 | Item-1 | B01 | Type-1 | C07 | Unit-7
CIPFOTA01B02C01 | Civil; Offshore Piling; Others(Misc. Items); Item-1; Type-2; Unit-1 | m | CI | Civil | PF | Offshore Piling | OT | Others(Misc. Items) | A01 | Item-1 | B02 | Type-2 | C01 | Unit-1
CIPFOTA01B02C02 | Civil; Offshore Piling; Others(Misc. Items); Item-1; Type-2; Unit-2 | m2 | CI | Civil | PF | Offshore Piling | OT | Others(Misc. Items) | A01 | Item-1 | B02 | Type-2 | C02 | Unit-2
CIPFOTA01B02C03 | Civil; Offshore Piling; Others(Misc. Items); Item-1; Type-2; Unit-3 | m3 | CI | Civil | PF | Offshore Piling | OT | Others(Misc. Items) | A01 | Item-1 | B02 | Type-2 | C03 | Unit-3
CIPFOTA01B02C04 | Civil; Offshore Piling; Others(Misc. Items); Item-1; Type-2; Unit-4 | Ton | CI | Civil | PF | Offshore Piling | OT | Others(Misc. Items) | A01 | Item-1 | B02 | Type-2 | C04 | Unit-4
CIPFOTA01B02C05 | Civil; Offshore Piling; Others(Misc. Items); Item-1; Type-2; Unit-5 | em3 | CI | Civil | PF | Offshore Piling | OT | Others(Misc. Items) | A01 | Item-1 | B02 | Type-2 | C05 | Unit-5
CIPFOTA01B02C06 | Civil; Offshore Piling; Others(Misc. Items); Item-1; Type-2; Unit-6 | EA | CI | Civil | PF | Offshore Piling | OT | Others(Misc. Items) | A01 | Item-1 | B02 | Type-2 | C06 | Unit-6
CIPFOTA01B02C07 | Civil; Offshore Piling; Others(Misc. Items); Item-1; Type-2; Unit-7 | Lot | CI | Civil | PF | Offshore Piling | OT | Others(Misc. Items) | A01 | Item-1 | B02 | Type-2 | C07 | Unit-7
CIPFOTA01B03C01 | Civil; Offshore Piling; Others(Misc. Items); Item-1; Type-3; Unit-1 | m | CI | Civil | PF | Offshore Piling | OT | Others(Misc. Items) | A01 | Item-1 | B03 | Type-3 | C01 | Unit-1
CIPFOTA01B03C02 | Civil; Offshore Piling; Others(Misc. Items); Item-1; Type-3; Unit-2 | m2 | CI | Civil | PF | Offshore Piling | OT | Others(Misc. Items) | A01 | Item-1 | B03 | Type-3 | C02 | Unit-2
CIPFOTA01B03C03 | Civil; Offshore Piling; Others(Misc. Items); Item-1; Type-3; Unit-3 | m3 | CI | Civil | PF | Offshore Piling | OT | Others(Misc. Items) | A01 | Item-1 | B03 | Type-3 | C03 | Unit-3
CIPFOTA01B03C04 | Civil; Offshore Piling; Others(Misc. Items); Item-1; Type-3; Unit-4 | Ton | CI | Civil | PF | Offshore Piling | OT | Others(Misc. Items) | A01 | Item-1 | B03 | Type-3 | C04 | Unit-4
CIPFOTA01B03C05 | Civil; Offshore Piling; Others(Misc. Items); Item-1; Type-3; Unit-5 | em3 | CI | Civil | PF | Offshore Piling | OT | Others(Misc. Items) | A01 | Item-1 | B03 | Type-3 | C05 | Unit-5
CIPFOTA01B03C06 | Civil; Offshore Piling; Others(Misc. Items); Item-1; Type-3; Unit-6 | EA | CI | Civil | PF | Offshore Piling | OT | Others(Misc. Items) | A01 | Item-1 | B03 | Type-3 | C06 | Unit-6
CIPFOTA01B03C07 | Civil; Offshore Piling; Others(Misc. Items); Item-1; Type-3; Unit-7 | Lot | CI | Civil | PF | Offshore Piling | OT | Others(Misc. Items) | A01 | Item-1 | B03 | Type-3 | C07 | Unit-7
CIPFOTA01B04C01 | Civil; Offshore Piling; Others(Misc. Items); Item-1; Type-4; Unit-1 | m | CI | Civil | PF | Offshore Piling | OT | Others(Misc. Items) | A01 | Item-1 | B04 | Type-4 | C01 | Unit-1
CIPFOTA01B04C02 | Civil; Offshore Piling; Others(Misc. Items); Item-1; Type-4; Unit-2 | m2 | CI | Civil | PF | Offshore Piling | OT | Others(Misc. Items) | A01 | Item-1 | B04 | Type-4 | C02 | Unit-2
CIPFOTA01B04C03 | Civil; Offshore Piling; Others(Misc. Items); Item-1; Type-4; Unit-3 | m3 | CI | Civil | PF | Offshore Piling | OT | Others(Misc. Items) | A01 | Item-1 | B04 | Type-4 | C03 | Unit-3
CIPFOTA01B04C04 | Civil; Offshore Piling; Others(Misc. Items); Item-1; Type-4; Unit-4 | Ton | CI | Civil | PF | Offshore Piling | OT | Others(Misc. Items) | A01 | Item-1 | B04 | Type-4 | C04 | Unit-4
CIPFOTA01B04C05 | Civil; Offshore Piling; Others(Misc. Items); Item-1; Type-4; Unit-5 | em3 | CI | Civil | PF | Offshore Piling | OT | Others(Misc. Items) | A01 | Item-1 | B04 | Type-4 | C05 | Unit-5
CIPFOTA01B04C06 | Civil; Offshore Piling; Others(Misc. Items); Item-1; Type-4; Unit-6 | EA | CI | Civil | PF | Offshore Piling | OT | Others(Misc. Items) | A01 | Item-1 | B04 | Type-4 | C06 | Unit-6
CIPFOTA01B04C07 | Civil; Offshore Piling; Others(Misc. Items); Item-1; Type-4; Unit-7 | Lot | CI | Civil | PF | Offshore Piling | OT | Others(Misc. Items) | A01 | Item-1 | B04 | Type-4 | C07 | Unit-7
CIPFOTA01B05C01 | Civil; Offshore Piling; Others(Misc. Items); Item-1; Type-5; Unit-1 | m | CI | Civil | PF | Offshore Piling | OT | Others(Misc. Items) | A01 | Item-1 | B05 | Type-5 | C01 | Unit-1
CIPFOTA01B05C02 | Civil; Offshore Piling; Others(Misc. Items); Item-1; Type-5; Unit-2 | m2 | CI | Civil | PF | Offshore Piling | OT | Others(Misc. Items) | A01 | Item-1 | B05 | Type-5 | C02 | Unit-2
CIPFOTA01B05C03 | Civil; Offshore Piling; Others(Misc. Items); Item-1; Type-5; Unit-3 | m3 | CI | Civil | PF | Offshore Piling | OT | Others(Misc. Items) | A01 | Item-1 | B05 | Type-5 | C03 | Unit-3
CIPFOTA01B05C04 | Civil; Offshore Piling; Others(Misc. Items); Item-1; Type-5; Unit-4 | Ton | CI | Civil | PF | Offshore Piling | OT | Others(Misc. Items) | A01 | Item-1 | B05 | Type-5 | C04 | Unit-4
CIPFOTA01B05C05 | Civil; Offshore Piling; Others(Misc. Items); Item-1; Type-5; Unit-5 | em3 | CI | Civil | PF | Offshore Piling | OT | Others(Misc. Items) | A01 | Item-1 | B05 | Type-5 | C05 | Unit-5
CIPFOTA01B05C06 | Civil; Offshore Piling; Others(Misc. Items); Item-1; Type-5; Unit-6 | EA | CI | Civil | PF | Offshore Piling | OT | Others(Misc. Items) | A01 | Item-1 | B05 | Type-5 | C06 | Unit-6
CIPFOTA01B05C07 | Civil; Offshore Piling; Others(Misc. Items); Item-1; Type-5; Unit-7 | Lot | CI | Civil | PF | Offshore Piling | OT | Others(Misc. Items) | A01 | Item-1 | B05 | Type-5 | C07 | Unit-7
CIPFOTA01B06C01 | Civil; Offshore Piling; Others(Misc. Items); Item-1; Type-6; Unit-1 | m | CI | Civil | PF | Offshore Piling | OT | Others(Misc. Items) | A01 | Item-1 | B06 | Type-6 | C01 | Unit-1
CIPFOTA01B06C02 | Civil; Offshore Piling; Others(Misc. Items); Item-1; Type-6; Unit-2 | m2 | CI | Civil | PF | Offshore Piling | OT | Others(Misc. Items) | A01 | Item-1 | B06 | Type-6 | C02 | Unit-2
CIPFOTA01B06C03 | Civil; Offshore Piling; Others(Misc. Items); Item-1; Type-6; Unit-3 | m3 | CI | Civil | PF | Offshore Piling | OT | Others(Misc. Items) | A01 | Item-1 | B06 | Type-6 | C03 | Unit-3
CIPFOTA01B06C04 | Civil; Offshore Piling; Others(Misc. Items); Item-1; Type-6; Unit-4 | Ton | CI | Civil | PF | Offshore Piling | OT | Others(Misc. Items) | A01 | Item-1 | B06 | Type-6 | C04 | Unit-4
CIPFOTA01B06C05 | Civil; Offshore Piling; Others(Misc. Items); Item-1; Type-6; Unit-5 | em3 | CI | Civil | PF | Offshore Piling | OT | Others(Misc. Items) | A01 | Item-1 | B06 | Type-6 | C05 | Unit-5
CIPFOTA01B06C06 | Civil; Offshore Piling; Others(Misc. Items); Item-1; Type-6; Unit-6 | EA | CI | Civil | PF | Offshore Piling | OT | Others(Misc. Items) | A01 | Item-1 | B06 | Type-6 | C06 | Unit-6
CIPFOTA01B06C07 | Civil; Offshore Piling; Others(Misc. Items); Item-1; Type-6; Unit-7 | Lot | CI | Civil | PF | Offshore Piling | OT | Others(Misc. Items) | A01 | Item-1 | B06 | Type-6 | C07 | Unit-7
CIPFOTA01B07C01 | Civil; Offshore Piling; Others(Misc. Items); Item-1; Type-7; Unit-1 | m | CI | Civil | PF | Offshore Piling | OT | Others(Misc. Items) | A01 | Item-1 | B07 | Type-7 | C01 | Unit-1
CIPFOTA01B07C02 | Civil; Offshore Piling; Others(Misc. Items); Item-1; Type-7; Unit-2 | m2 | CI | Civil | PF | Offshore Piling | OT | Others(Misc. Items) | A01 | Item-1 | B07 | Type-7 | C02 | Unit-2
CIPFOTA01B07C03 | Civil; Offshore Piling; Others(Misc. Items); Item-1; Type-7; Unit-3 | m3 | CI | Civil | PF | Offshore Piling | OT | Others(Misc. Items) | A01 | Item-1 | B07 | Type-7 | C03 | Unit-3
CIPFOTA01B07C04 | Civil; Offshore Piling; Others(Misc. Items); Item-1; Type-7; Unit-4 | Ton | CI | Civil | PF | Offshore Piling | OT | Others(Misc. Items) | A01 | Item-1 | B07 | Type-7 | C04 | Unit-4
CIPFOTA01B07C05 | Civil; Offshore Piling; Others(Misc. Items); Item-1; Type-7; Unit-5 | em3 | CI | Civil | PF | Offshore Piling | OT | Others(Misc. Items) | A01 | Item-1 | B07 | Type-7 | C05 | Unit-5
CIPFOTA01B07C06 | Civil; Offshore Piling; Others(Misc. Items); Item-1; Type-7; Unit-6 | EA | CI | Civil | PF | Offshore Piling | OT | Others(Misc. Items) | A01 | Item-1 | B07 | Type-7 | C06 | Unit-6
CIPFOTA01B07C07 | Civil; Offshore Piling; Others(Misc. Items); Item-1; Type-7; Unit-7 | Lot | CI | Civil | PF | Offshore Piling | OT | Others(Misc. Items) | A01 | Item-1 | B07 | Type-7 | C07 | Unit-7
CIPFOTA01B08C01 | Civil; Offshore Piling; Others(Misc. Items); Item-1; Type-8; Unit-1 | m | CI | Civil | PF | Offshore Piling | OT | Others(Misc. Items) | A01 | Item-1 | B08 | Type-8 | C01 | Unit-1
CIPFOTA01B08C02 | Civil; Offshore Piling; Others(Misc. Items); Item-1; Type-8; Unit-2 | m2 | CI | Civil | PF | Offshore Piling | OT | Others(Misc. Items) | A01 | Item-1 | B08 | Type-8 | C02 | Unit-2
CIPFOTA01B08C03 | Civil; Offshore Piling; Others(Misc. Items); Item-1; Type-8; Unit-3 | m3 | CI | Civil | PF | Offshore Piling | OT | Others(Misc. Items) | A01 | Item-1 | B08 | Type-8 | C03 | Unit-3
CIPFOTA01B08C04 | Civil; Offshore Piling; Others(Misc. Items); Item-1; Type-8; Unit-4 | Ton | CI | Civil | PF | Offshore Piling | OT | Others(Misc. Items) | A01 | Item-1 | B08 | Type-8 | C04 | Unit-4
CIPFOTA01B08C05 | Civil; Offshore Piling; Others(Misc. Items); Item-1; Type-8; Unit-5 | em3 | CI | Civil | PF | Offshore Piling | OT | Others(Misc. Items) | A01 | Item-1 | B08 | Type-8 | C05 | Unit-5
CIPFOTA01B08C06 | Civil; Offshore Piling; Others(Misc. Items); Item-1; Type-8; Unit-6 | EA | CI | Civil | PF | Offshore Piling | OT | Others(Misc. Items) | A01 | Item-1 | B08 | Type-8 | C06 | Unit-6
CIPFOTA01B08C07 | Civil; Offshore Piling; Others(Misc. Items); Item-1; Type-8; Unit-7 | Lot | CI | Civil | PF | Offshore Piling | OT | Others(Misc. Items) | A01 | Item-1 | B08 | Type-8 | C07 | Unit-7
CIPFOTA01B09C01 | Civil; Offshore Piling; Others(Misc. Items); Item-1; Type-9; Unit-1 | m | CI | Civil | PF | Offshore Piling | OT | Others(Misc. Items) | A01 | Item-1 | B09 | Type-9 | C01 | Unit-1
CIPFOTA01B09C02 | Civil; Offshore Piling; Others(Misc. Items); Item-1; Type-9; Unit-2 | m2 | CI | Civil | PF | Offshore Piling | OT | Others(Misc. Items) | A01 | Item-1 | B09 | Type-9 | C02 | Unit-2
CIPFOTA01B09C03 | Civil; Offshore Piling; Others(Misc. Items); Item-1; Type-9; Unit-3 | m3 | CI | Civil | PF | Offshore Piling | OT | Others(Misc. Items) | A01 | Item-1 | B09 | Type-9 | C03 | Unit-3
CIPFOTA01B09C04 | Civil; Offshore Piling; Others(Misc. Items); Item-1; Type-9; Unit-4 | Ton | CI | Civil | PF | Offshore Piling | OT | Others(Misc. Items) | A01 | Item-1 | B09 | Type-9 | C04 | Unit-4
CIPFOTA01B09C05 | Civil; Offshore Piling; Others(Misc. Items); Item-1; Type-9; Unit-5 | em3 | CI | Civil | PF | Offshore Piling | OT | Others(Misc. Items) | A01 | Item-1 | B09 | Type-9 | C05 | Unit-5
CIPFOTA01B09C06 | Civil; Offshore Piling; Others(Misc. Items); Item-1; Type-9; Unit-6 | EA | CI | Civil | PF | Offshore Piling | OT | Others(Misc. Items) | A01 | Item-1 | B09 | Type-9 | C06 | Unit-6
CIPFOTA01B09C07 | Civil; Offshore Piling; Others(Misc. Items); Item-1; Type-9; Unit-7 | Lot | CI | Civil | PF | Offshore Piling | OT | Others(Misc. Items) | A01 | Item-1 | B09 | Type-9 | C07 | Unit-7
CIPFOTA01B10C01 | Civil; Offshore Piling; Others(Misc. Items); Item-1; Type-10; Unit-1 | m | CI | Civil | PF | Offshore Piling | OT | Others(Misc. Items) | A01 | Item-1 | B10 | Type-10 | C01 | Unit-1
CIPFOTA01B10C02 | Civil; Offshore Piling; Others(Misc. Items); Item-1; Type-10; Unit-2 | m2 | CI | Civil | PF | Offshore Piling | OT | Others(Misc. Items) | A01 | Item-1 | B10 | Type-10 | C02 | Unit-2
CIPFOTA01B10C03 | Civil; Offshore Piling; Others(Misc. Items); Item-1; Type-10; Unit-3 | m3 | CI | Civil | PF | Offshore Piling | OT | Others(Misc. Items) | A01 | Item-1 | B10 | Type-10 | C03 | Unit-3
CIPFOTA01B10C04 | Civil; Offshore Piling; Others(Misc. Items); Item-1; Type-10; Unit-4 | Ton | CI | Civil | PF | Offshore Piling | OT | Others(Misc. Items) | A01 | Item-1 | B10 | Type-10 | C04 | Unit-4
CIPFOTA01B10C05 | Civil; Offshore Piling; Others(Misc. Items); Item-1; Type-10; Unit-5 | em3 | CI | Civil | PF | Offshore Piling | OT | Others(Misc. Items) | A01 | Item-1 | B10 | Type-10 | C05 | Unit-5
CIPFOTA01B10C06 | Civil; Offshore Piling; Others(Misc. Items); Item-1; Type-10; Unit-6 | EA | CI | Civil | PF | Offshore Piling | OT | Others(Misc. Items) | A01 | Item-1 | B10 | Type-10 | C06 | Unit-6
CIPFOTA01B10C07 | Civil; Offshore Piling; Others(Misc. Items); Item-1; Type-10; Unit-7 | Lot | CI | Civil | PF | Offshore Piling | OT | Others(Misc. Items) | A01 | Item-1 | B10 | Type-10 | C07 | Unit-7
CIPFOTA02B01C01 | Civil; Offshore Piling; Others(Misc. Items); Item-2; Type-1; Unit-1 | m | CI | Civil | PF | Offshore Piling | OT | Others(Misc. Items) | A02 | Item-2 | B01 | Type-1 | C01 | Unit-1
CIPFOTA02B01C02 | Civil; Offshore Piling; Others(Misc. Items); Item-2; Type-1; Unit-2 | m2 | CI | Civil | PF | Offshore Piling | OT | Others(Misc. Items) | A02 | Item-2 | B01 | Type-1 | C02 | Unit-2
CIPFOTA02B01C03 | Civil; Offshore Piling; Others(Misc. Items); Item-2; Type-1; Unit-3 | m3 | CI | Civil | PF | Offshore Piling | OT | Others(Misc. Items) | A02 | Item-2 | B01 | Type-1 | C03 | Unit-3
CIPFOTA02B01C04 | Civil; Offshore Piling; Others(Misc. Items); Item-2; Type-1; Unit-4 | Ton | CI | Civil | PF | Offshore Piling | OT | Others(Misc. Items) | A02 | Item-2 | B01 | Type-1 | C04 | Unit-4
CIPFOTA02B01C05 | Civil; Offshore Piling; Others(Misc. Items); Item-2; Type-1; Unit-5 | em3 | CI | Civil | PF | Offshore Piling | OT | Others(Misc. Items) | A02 | Item-2 | B01 | Type-1 | C05 | Unit-5
CIPFOTA02B01C06 | Civil; Offshore Piling; Others(Misc. Items); Item-2; Type-1; Unit-6 | EA | CI | Civil | PF | Offshore Piling | OT | Others(Misc. Items) | A02 | Item-2 | B01 | Type-1 | C06 | Unit-6
CIPFOTA02B01C07 | Civil; Offshore Piling; Others(Misc. Items); Item-2; Type-1; Unit-7 | Lot | CI | Civil | PF | Offshore Piling | OT | Others(Misc. Items) | A02 | Item-2 | B01 | Type-1 | C07 | Unit-7
CIPFOTA02B02C01 | Civil; Offshore Piling; Others(Misc. Items); Item-2; Type-2; Unit-1 | m | CI | Civil | PF | Offshore Piling | OT | Others(Misc. Items) | A02 | Item-2 | B02 | Type-2 | C01 | Unit-1
CIPFOTA02B02C02 | Civil; Offshore Piling; Others(Misc. Items); Item-2; Type-2; Unit-2 | m2 | CI | Civil | PF | Offshore Piling | OT | Others(Misc. Items) | A02 | Item-2 | B02 | Type-2 | C02 | Unit-2
CIPFOTA02B02C03 | Civil; Offshore Piling; Others(Misc. Items); Item-2; Type-2; Unit-3 | m3 | CI | Civil | PF | Offshore Piling | OT | Others(Misc. Items) | A02 | Item-2 | B02 | Type-2 | C03 | Unit-3
CIPFOTA02B02C04 | Civil; Offshore Piling; Others(Misc. Items); Item-2; Type-2; Unit-4 | Ton | CI | Civil | PF | Offshore Piling | OT | Others(Misc. Items) | A02 | Item-2 | B02 | Type-2 | C04 | Unit-4
CIPFOTA02B02C05 | Civil; Offshore Piling; Others(Misc. Items); Item-2; Type-2; Unit-5 | em3 | CI | Civil | PF | Offshore Piling | OT | Others(Misc. Items) | A02 | Item-2 | B02 | Type-2 | C05 | Unit-5
CIPFOTA02B02C06 | Civil; Offshore Piling; Others(Misc. Items); Item-2; Type-2; Unit-6 | EA | CI | Civil | PF | Offshore Piling | OT | Others(Misc. Items) | A02 | Item-2 | B02 | Type-2 | C06 | Unit-6
CIPFOTA02B02C07 | Civil; Offshore Piling; Others(Misc. Items); Item-2; Type-2; Unit-7 | Lot | CI | Civil | PF | Offshore Piling | OT | Others(Misc. Items) | A02 | Item-2 | B02 | Type-2 | C07 | Unit-7
CIPFOTA02B03C01 | Civil; Offshore Piling; Others(Misc. Items); Item-2; Type-3; Unit-1 | m | CI | Civil | PF | Offshore Piling | OT | Others(Misc. Items) | A02 | Item-2 | B03 | Type-3 | C01 | Unit-1
CIPFOTA02B03C02 | Civil; Offshore Piling; Others(Misc. Items); Item-2; Type-3; Unit-2 | m2 | CI | Civil | PF | Offshore Piling | OT | Others(Misc. Items) | A02 | Item-2 | B03 | Type-3 | C02 | Unit-2
CIPFOTA02B03C03 | Civil; Offshore Piling; Others(Misc. Items); Item-2; Type-3; Unit-3 | m3 | CI | Civil | PF | Offshore Piling | OT | Others(Misc. Items) | A02 | Item-2 | B03 | Type-3 | C03 | Unit-3
CIPFOTA02B03C04 | Civil; Offshore Piling; Others(Misc. Items); Item-2; Type-3; Unit-4 | Ton | CI | Civil | PF | Offshore Piling | OT | Others(Misc. Items) | A02 | Item-2 | B03 | Type-3 | C04 | Unit-4
CIPFOTA02B03C05 | Civil; Offshore Piling; Others(Misc. Items); Item-2; Type-3; Unit-5 | em3 | CI | Civil | PF | Offshore Piling | OT | Others(Misc. Items) | A02 | Item-2 | B03 | Type-3 | C05 | Unit-5
CIPFOTA02B03C06 | Civil; Offshore Piling; Others(Misc. Items); Item-2; Type-3; Unit-6 | EA | CI | Civil | PF | Offshore Piling | OT | Others(Misc. Items) | A02 | Item-2 | B03 | Type-3 | C06 | Unit-6
CIPFOTA02B03C07 | Civil; Offshore Piling; Others(Misc. Items); Item-2; Type-3; Unit-7 | Lot | CI | Civil | PF | Offshore Piling | OT | Others(Misc. Items) | A02 | Item-2 | B03 | Type-3 | C07 | Unit-7
CIPFOTA02B04C01 | Civil; Offshore Piling; Others(Misc. Items); Item-2; Type-4; Unit-1 | m | CI | Civil | PF | Offshore Piling | OT | Others(Misc. Items) | A02 | Item-2 | B04 | Type-4 | C01 | Unit-1
CIPFOTA02B04C02 | Civil; Offshore Piling; Others(Misc. Items); Item-2; Type-4; Unit-2 | m2 | CI | Civil | PF | Offshore Piling | OT | Others(Misc. Items) | A02 | Item-2 | B04 | Type-4 | C02 | Unit-2
CIPFOTA02B04C03 | Civil; Offshore Piling; Others(Misc. Items); Item-2; Type-4; Unit-3 | m3 | CI | Civil | PF | Offshore Piling | OT | Others(Misc. Items) | A02 | Item-2 | B04 | Type-4 | C03 | Unit-3
CIPFOTA02B04C04 | Civil; Offshore Piling; Others(Misc. Items); Item-2; Type-4; Unit-4 | Ton | CI | Civil | PF | Offshore Piling | OT | Others(Misc. Items) | A02 | Item-2 | B04 | Type-4 | C04 | Unit-4
CIPFOTA02B04C05 | Civil; Offshore Piling; Others(Misc. Items); Item-2; Type-4; Unit-5 | em3 | CI | Civil | PF | Offshore Piling | OT | Others(Misc. Items) | A02 | Item-2 | B04 | Type-4 | C05 | Unit-5
CIPFOTA02B04C06 | Civil; Offshore Piling; Others(Misc. Items); Item-2; Type-4; Unit-6 | EA | CI | Civil | PF | Offshore Piling | OT | Others(Misc. Items) | A02 | Item-2 | B04 | Type-4 | C06 | Unit-6
CIPFOTA02B04C07 | Civil; Offshore Piling; Others(Misc. Items); Item-2; Type-4; Unit-7 | Lot | CI | Civil | PF | Offshore Piling | OT | Others(Misc. Items) | A02 | Item-2 | B04 | Type-4 | C07 | Unit-7
CIPFOTA02B05C01 | Civil; Offshore Piling; Others(Misc. Items); Item-2; Type-5; Unit-1 | m | CI | Civil | PF | Offshore Piling | OT | Others(Misc. Items) | A02 | Item-2 | B05 | Type-5 | C01 | Unit-1
CIPFOTA02B05C02 | Civil; Offshore Piling; Others(Misc. Items); Item-2; Type-5; Unit-2 | m2 | CI | Civil | PF | Offshore Piling | OT | Others(Misc. Items) | A02 | Item-2 | B05 | Type-5 | C02 | Unit-2
CIPFOTA02B05C03 | Civil; Offshore Piling; Others(Misc. Items); Item-2; Type-5; Unit-3 | m3 | CI | Civil | PF | Offshore Piling | OT | Others(Misc. Items) | A02 | Item-2 | B05 | Type-5 | C03 | Unit-3
CIPFOTA02B05C04 | Civil; Offshore Piling; Others(Misc. Items); Item-2; Type-5; Unit-4 | Ton | CI | Civil | PF | Offshore Piling | OT | Others(Misc. Items) | A02 | Item-2 | B05 | Type-5 | C04 | Unit-4
CIPFOTA02B05C05 | Civil; Offshore Piling; Others(Misc. Items); Item-2; Type-5; Unit-5 | em3 | CI | Civil | PF | Offshore Piling | OT | Others(Misc. Items) | A02 | Item-2 | B05 | Type-5 | C05 | Unit-5
CIPFOTA02B05C06 | Civil; Offshore Piling; Others(Misc. Items); Item-2; Type-5; Unit-6 | EA | CI | Civil | PF | Offshore Piling | OT | Others(Misc. Items) | A02 | Item-2 | B05 | Type-5 | C06 | Unit-6
CIPFOTA02B05C07 | Civil; Offshore Piling; Others(Misc. Items); Item-2; Type-5; Unit-7 | Lot | CI | Civil | PF | Offshore Piling | OT | Others(Misc. Items) | A02 | Item-2 | B05 | Type-5 | C07 | Unit-7
CIPFOTA02B06C01 | Civil; Offshore Piling; Others(Misc. Items); Item-2; Type-6; Unit-1 | m | CI | Civil | PF | Offshore Piling | OT | Others(Misc. Items) | A02 | Item-2 | B06 | Type-6 | C01 | Unit-1
CIPFOTA02B06C02 | Civil; Offshore Piling; Others(Misc. Items); Item-2; Type-6; Unit-2 | m2 | CI | Civil | PF | Offshore Piling | OT | Others(Misc. Items) | A02 | Item-2 | B06 | Type-6 | C02 | Unit-2
CIPFOTA02B06C03 | Civil; Offshore Piling; Others(Misc. Items); Item-2; Type-6; Unit-3 | m3 | CI | Civil | PF | Offshore Piling | OT | Others(Misc. Items) | A02 | Item-2 | B06 | Type-6 | C03 | Unit-3
CIPFOTA02B06C04 | Civil; Offshore Piling; Others(Misc. Items); Item-2; Type-6; Unit-4 | Ton | CI | Civil | PF | Offshore Piling | OT | Others(Misc. Items) | A02 | Item-2 | B06 | Type-6 | C04 | Unit-4
CIPFOTA02B06C05 | Civil; Offshore Piling; Others(Misc. Items); Item-2; Type-6; Unit-5 | em3 | CI | Civil | PF | Offshore Piling | OT | Others(Misc. Items) | A02 | Item-2 | B06 | Type-6 | C05 | Unit-5
CIPFOTA02B06C06 | Civil; Offshore Piling; Others(Misc. Items); Item-2; Type-6; Unit-6 | EA | CI | Civil | PF | Offshore Piling | OT | Others(Misc. Items) | A02 | Item-2 | B06 | Type-6 | C06 | Unit-6
CIPFOTA02B06C07 | Civil; Offshore Piling; Others(Misc. Items); Item-2; Type-6; Unit-7 | Lot | CI | Civil | PF | Offshore Piling | OT | Others(Misc. Items) | A02 | Item-2 | B06 | Type-6 | C07 | Unit-7
CIPFOTA02B07C01 | Civil; Offshore Piling; Others(Misc. Items); Item-2; Type-7; Unit-1 | m | CI | Civil | PF | Offshore Piling | OT | Others(Misc. Items) | A02 | Item-2 | B07 | Type-7 | C01 | Unit-1
CIPFOTA02B07C02 | Civil; Offshore Piling; Others(Misc. Items); Item-2; Type-7; Unit-2 | m2 | CI | Civil | PF | Offshore Piling | OT | Others(Misc. Items) | A02 | Item-2 | B07 | Type-7 | C02 | Unit-2
CIPFOTA02B07C03 | Civil; Offshore Piling; Others(Misc. Items); Item-2; Type-7; Unit-3 | m3 | CI | Civil | PF | Offshore Piling | OT | Others(Misc. Items) | A02 | Item-2 | B07 | Type-7 | C03 | Unit-3
CIPFOTA02B07C04 | Civil; Offshore Piling; Others(Misc. Items); Item-2; Type-7; Unit-4 | Ton | CI | Civil | PF | Offshore Piling | OT | Others(Misc. Items) | A02 | Item-2 | B07 | Type-7 | C04 | Unit-4
CIPFOTA02B07C05 | Civil; Offshore Piling; Others(Misc. Items); Item-2; Type-7; Unit-5 | em3 | CI | Civil | PF | Offshore Piling | OT | Others(Misc. Items) | A02 | Item-2 | B07 | Type-7 | C05 | Unit-5
CIPFOTA02B07C06 | Civil; Offshore Piling; Others(Misc. Items); Item-2; Type-7; Unit-6 | EA | CI | Civil | PF | Offshore Piling | OT | Others(Misc. Items) | A02 | Item-2 | B07 | Type-7 | C06 | Unit-6
CIPFOTA02B07C07 | Civil; Offshore Piling; Others(Misc. Items); Item-2; Type-7; Unit-7 | Lot | CI | Civil | PF | Offshore Piling | OT | Others(Misc. Items) | A02 | Item-2 | B07 | Type-7 | C07 | Unit-7
CIPFOTA02B08C01 | Civil; Offshore Piling; Others(Misc. Items); Item-2; Type-8; Unit-1 | m | CI | Civil | PF | Offshore Piling | OT | Others(Misc. Items) | A02 | Item-2 | B08 | Type-8 | C01 | Unit-1
CIPFOTA02B08C02 | Civil; Offshore Piling; Others(Misc. Items); Item-2; Type-8; Unit-2 | m2 | CI | Civil | PF | Offshore Piling | OT | Others(Misc. Items) | A02 | Item-2 | B08 | Type-8 | C02 | Unit-2
CIPFOTA02B08C03 | Civil; Offshore Piling; Others(Misc. Items); Item-2; Type-8; Unit-3 | m3 | CI | Civil | PF | Offshore Piling | OT | Others(Misc. Items) | A02 | Item-2 | B08 | Type-8 | C03 | Unit-3
CIPFOTA02B08C04 | Civil; Offshore Piling; Others(Misc. Items); Item-2; Type-8; Unit-4 | Ton | CI | Civil | PF | Offshore Piling | OT | Others(Misc. Items) | A02 | Item-2 | B08 | Type-8 | C04 | Unit-4
CIPFOTA02B08C05 | Civil; Offshore Piling; Others(Misc. Items); Item-2; Type-8; Unit-5 | em3 | CI | Civil | PF | Offshore Piling | OT | Others(Misc. Items) | A02 | Item-2 | B08 | Type-8 | C05 | Unit-5
CIPFOTA02B08C06 | Civil; Offshore Piling; Others(Misc. Items); Item-2; Type-8; Unit-6 | EA | CI | Civil | PF | Offshore Piling | OT | Others(Misc. Items) | A02 | Item-2 | B08 | Type-8 | C06 | Unit-6
CIPFOTA02B08C07 | Civil; Offshore Piling; Others(Misc. Items); Item-2; Type-8; Unit-7 | Lot | CI | Civil | PF | Offshore Piling | OT | Others(Misc. Items) | A02 | Item-2 | B08 | Type-8 | C07 | Unit-7
CIPFOTA02B09C01 | Civil; Offshore Piling; Others(Misc. Items); Item-2; Type-9; Unit-1 | m | CI | Civil | PF | Offshore Piling | OT | Others(Misc. Items) | A02 | Item-2 | B09 | Type-9 | C01 | Unit-1
CIPFOTA02B09C02 | Civil; Offshore Piling; Others(Misc. Items); Item-2; Type-9; Unit-2 | m2 | CI | Civil | PF | Offshore Piling | OT | Others(Misc. Items) | A02 | Item-2 | B09 | Type-9 | C02 | Unit-2
CIPFOTA02B09C03 | Civil; Offshore Piling; Others(Misc. Items); Item-2; Type-9; Unit-3 | m3 | CI | Civil | PF | Offshore Piling | OT | Others(Misc. Items) | A02 | Item-2 | B09 | Type-9 | C03 | Unit-3
CIPFOTA02B09C04 | Civil; Offshore Piling; Others(Misc. Items); Item-2; Type-9; Unit-4 | Ton | CI | Civil | PF | Offshore Piling | OT | Others(Misc. Items) | A02 | Item-2 | B09 | Type-9 | C04 | Unit-4
CIPFOTA02B09C05 | Civil; Offshore Piling; Others(Misc. Items); Item-2; Type-9; Unit-5 | em3 | CI | Civil | PF | Offshore Piling | OT | Others(Misc. Items) | A02 | Item-2 | B09 | Type-9 | C05 | Unit-5
CIPFOTA02B09C06 | Civil; Offshore Piling; Others(Misc. Items); Item-2; Type-9; Unit-6 | EA | CI | Civil | PF | Offshore Piling | OT | Others(Misc. Items) | A02 | Item-2 | B09 | Type-9 | C06 | Unit-6
CIPFOTA02B09C07 | Civil; Offshore Piling; Others(Misc. Items); Item-2; Type-9; Unit-7 | Lot | CI | Civil | PF | Offshore Piling | OT | Others(Misc. Items) | A02 | Item-2 | B09 | Type-9 | C07 | Unit-7
CIPFOTA02B10C01 | Civil; Offshore Piling; Others(Misc. Items); Item-2; Type-10; Unit-1 | m | CI | Civil | PF | Offshore Piling | OT | Others(Misc. Items) | A02 | Item-2 | B10 | Type-10 | C01 | Unit-1
CIPFOTA02B10C02 | Civil; Offshore Piling; Others(Misc. Items); Item-2; Type-10; Unit-2 | m2 | CI | Civil | PF | Offshore Piling | OT | Others(Misc. Items) | A02 | Item-2 | B10 | Type-10 | C02 | Unit-2
CIPFOTA02B10C03 | Civil; Offshore Piling; Others(Misc. Items); Item-2; Type-10; Unit-3 | m3 | CI | Civil | PF | Offshore Piling | OT | Others(Misc. Items) | A02 | Item-2 | B10 | Type-10 | C03 | Unit-3
CIPFOTA02B10C04 | Civil; Offshore Piling; Others(Misc. Items); Item-2; Type-10; Unit-4 | Ton | CI | Civil | PF | Offshore Piling | OT | Others(Misc. Items) | A02 | Item-2 | B10 | Type-10 | C04 | Unit-4
CIPFOTA02B10C05 | Civil; Offshore Piling; Others(Misc. Items); Item-2; Type-10; Unit-5 | em3 | CI | Civil | PF | Offshore Piling | OT | Others(Misc. Items) | A02 | Item-2 | B10 | Type-10 | C05 | Unit-5
CIPFOTA02B10C06 | Civil; Offshore Piling; Others(Misc. Items); Item-2; Type-10; Unit-6 | EA | CI | Civil | PF | Offshore Piling | OT | Others(Misc. Items) | A02 | Item-2 | B10 | Type-10 | C06 | Unit-6
CIPFOTA02B10C07 | Civil; Offshore Piling; Others(Misc. Items); Item-2; Type-10; Unit-7 | Lot | CI | Civil | PF | Offshore Piling | OT | Others(Misc. Items) | A02 | Item-2 | B10 | Type-10 | C07 | Unit-7
CIPFOTA03B01C01 | Civil; Offshore Piling; Others(Misc. Items); Item-3; Type-1; Unit-1 | m | CI | Civil | PF | Offshore Piling | OT | Others(Misc. Items) | A03 | Item-3 | B01 | Type-1 | C01 | Unit-1
CIPFOTA03B01C02 | Civil; Offshore Piling; Others(Misc. Items); Item-3; Type-1; Unit-2 | m2 | CI | Civil | PF | Offshore Piling | OT | Others(Misc. Items) | A03 | Item-3 | B01 | Type-1 | C02 | Unit-2
CIPFOTA03B01C03 | Civil; Offshore Piling; Others(Misc. Items); Item-3; Type-1; Unit-3 | m3 | CI | Civil | PF | Offshore Piling | OT | Others(Misc. Items) | A03 | Item-3 | B01 | Type-1 | C03 | Unit-3
CIPFOTA03B01C04 | Civil; Offshore Piling; Others(Misc. Items); Item-3; Type-1; Unit-4 | Ton | CI | Civil | PF | Offshore Piling | OT | Others(Misc. Items) | A03 | Item-3 | B01 | Type-1 | C04 | Unit-4
CIPFOTA03B01C05 | Civil; Offshore Piling; Others(Misc. Items); Item-3; Type-1; Unit-5 | em3 | CI | Civil | PF | Offshore Piling | OT | Others(Misc. Items) | A03 | Item-3 | B01 | Type-1 | C05 | Unit-5
CIPFOTA03B01C06 | Civil; Offshore Piling; Others(Misc. Items); Item-3; Type-1; Unit-6 | EA | CI | Civil | PF | Offshore Piling | OT | Others(Misc. Items) | A03 | Item-3 | B01 | Type-1 | C06 | Unit-6
CIPFOTA03B01C07 | Civil; Offshore Piling; Others(Misc. Items); Item-3; Type-1; Unit-7 | Lot | CI | Civil | PF | Offshore Piling | OT | Others(Misc. Items) | A03 | Item-3 | B01 | Type-1 | C07 | Unit-7
CIPFOTA03B02C01 | Civil; Offshore Piling; Others(Misc. Items); Item-3; Type-2; Unit-1 | m | CI | Civil | PF | Offshore Piling | OT | Others(Misc. Items) | A03 | Item-3 | B02 | Type-2 | C01 | Unit-1
CIPFOTA03B02C02 | Civil; Offshore Piling; Others(Misc. Items); Item-3; Type-2; Unit-2 | m2 | CI | Civil | PF | Offshore Piling | OT | Others(Misc. Items) | A03 | Item-3 | B02 | Type-2 | C02 | Unit-2
CIPFOTA03B02C03 | Civil; Offshore Piling; Others(Misc. Items); Item-3; Type-2; Unit-3 | m3 | CI | Civil | PF | Offshore Piling | OT | Others(Misc. Items) | A03 | Item-3 | B02 | Type-2 | C03 | Unit-3
CIPFOTA03B02C04 | Civil; Offshore Piling; Others(Misc. Items); Item-3; Type-2; Unit-4 | Ton | CI | Civil | PF | Offshore Piling | OT | Others(Misc. Items) | A03 | Item-3 | B02 | Type-2 | C04 | Unit-4
CIPFOTA03B02C05 | Civil; Offshore Piling; Others(Misc. Items); Item-3; Type-2; Unit-5 | em3 | CI | Civil | PF | Offshore Piling | OT | Others(Misc. Items) | A03 | Item-3 | B02 | Type-2 | C05 | Unit-5
CIPFOTA03B02C06 | Civil; Offshore Piling; Others(Misc. Items); Item-3; Type-2; Unit-6 | EA | CI | Civil | PF | Offshore Piling | OT | Others(Misc. Items) | A03 | Item-3 | B02 | Type-2 | C06 | Unit-6
CIPFOTA03B02C07 | Civil; Offshore Piling; Others(Misc. Items); Item-3; Type-2; Unit-7 | Lot | CI | Civil | PF | Offshore Piling | OT | Others(Misc. Items) | A03 | Item-3 | B02 | Type-2 | C07 | Unit-7
CIPFOTA03B03C01 | Civil; Offshore Piling; Others(Misc. Items); Item-3; Type-3; Unit-1 | m | CI | Civil | PF | Offshore Piling | OT | Others(Misc. Items) | A03 | Item-3 | B03 | Type-3 | C01 | Unit-1
CIPFOTA03B03C02 | Civil; Offshore Piling; Others(Misc. Items); Item-3; Type-3; Unit-2 | m2 | CI | Civil | PF | Offshore Piling | OT | Others(Misc. Items) | A03 | Item-3 | B03 | Type-3 | C02 | Unit-2
CIPFOTA03B03C03 | Civil; Offshore Piling; Others(Misc. Items); Item-3; Type-3; Unit-3 | m3 | CI | Civil | PF | Offshore Piling | OT | Others(Misc. Items) | A03 | Item-3 | B03 | Type-3 | C03 | Unit-3
CIPFOTA03B03C04 | Civil; Offshore Piling; Others(Misc. Items); Item-3; Type-3; Unit-4 | Ton | CI | Civil | PF | Offshore Piling | OT | Others(Misc. Items) | A03 | Item-3 | B03 | Type-3 | C04 | Unit-4
CIPFOTA03B03C05 | Civil; Offshore Piling; Others(Misc. Items); Item-3; Type-3; Unit-5 | em3 | CI | Civil | PF | Offshore Piling | OT | Others(Misc. Items) | A03 | Item-3 | B03 | Type-3 | C05 | Unit-5
CIPFOTA03B03C06 | Civil; Offshore Piling; Others(Misc. Items); Item-3; Type-3; Unit-6 | EA | CI | Civil | PF | Offshore Piling | OT | Others(Misc. Items) | A03 | Item-3 | B03 | Type-3 | C06 | Unit-6
CIPFOTA03B03C07 | Civil; Offshore Piling; Others(Misc. Items); Item-3; Type-3; Unit-7 | Lot | CI | Civil | PF | Offshore Piling | OT | Others(Misc. Items) | A03 | Item-3 | B03 | Type-3 | C07 | Unit-7
CIPFOTA03B04C01 | Civil; Offshore Piling; Others(Misc. Items); Item-3; Type-4; Unit-1 | m | CI | Civil | PF | Offshore Piling | OT | Others(Misc. Items) | A03 | Item-3 | B04 | Type-4 | C01 | Unit-1
CIPFOTA03B04C02 | Civil; Offshore Piling; Others(Misc. Items); Item-3; Type-4; Unit-2 | m2 | CI | Civil | PF | Offshore Piling | OT | Others(Misc. Items) | A03 | Item-3 | B04 | Type-4 | C02 | Unit-2
CIPFOTA03B04C03 | Civil; Offshore Piling; Others(Misc. Items); Item-3; Type-4; Unit-3 | m3 | CI | Civil | PF | Offshore Piling | OT | Others(Misc. Items) | A03 | Item-3 | B04 | Type-4 | C03 | Unit-3
CIPFOTA03B04C04 | Civil; Offshore Piling; Others(Misc. Items); Item-3; Type-4; Unit-4 | Ton | CI | Civil | PF | Offshore Piling | OT | Others(Misc. Items) | A03 | Item-3 | B04 | Type-4 | C04 | Unit-4
CIPFOTA03B04C05 | Civil; Offshore Piling; Others(Misc. Items); Item-3; Type-4; Unit-5 | em3 | CI | Civil | PF | Offshore Piling | OT | Others(Misc. Items) | A03 | Item-3 | B04 | Type-4 | C05 | Unit-5
CIPFOTA03B04C06 | Civil; Offshore Piling; Others(Misc. Items); Item-3; Type-4; Unit-6 | EA | CI | Civil | PF | Offshore Piling | OT | Others(Misc. Items) | A03 | Item-3 | B04 | Type-4 | C06 | Unit-6
CIPFOTA03B04C07 | Civil; Offshore Piling; Others(Misc. Items); Item-3; Type-4; Unit-7 | Lot | CI | Civil | PF | Offshore Piling | OT | Others(Misc. Items) | A03 | Item-3 | B04 | Type-4 | C07 | Unit-7
CIPFOTA03B05C01 | Civil; Offshore Piling; Others(Misc. Items); Item-3; Type-5; Unit-1 | m | CI | Civil | PF | Offshore Piling | OT | Others(Misc. Items) | A03 | Item-3 | B05 | Type-5 | C01 | Unit-1
CIPFOTA03B05C02 | Civil; Offshore Piling; Others(Misc. Items); Item-3; Type-5; Unit-2 | m2 | CI | Civil | PF | Offshore Piling | OT | Others(Misc. Items) | A03 | Item-3 | B05 | Type-5 | C02 | Unit-2
CIPFOTA03B05C03 | Civil; Offshore Piling; Others(Misc. Items); Item-3; Type-5; Unit-3 | m3 | CI | Civil | PF | Offshore Piling | OT | Others(Misc. Items) | A03 | Item-3 | B05 | Type-5 | C03 | Unit-3
CIPFOTA03B05C04 | Civil; Offshore Piling; Others(Misc. Items); Item-3; Type-5; Unit-4 | Ton | CI | Civil | PF | Offshore Piling | OT | Others(Misc. Items) | A03 | Item-3 | B05 | Type-5 | C04 | Unit-4
CIPFOTA03B05C05 | Civil; Offshore Piling; Others(Misc. Items); Item-3; Type-5; Unit-5 | em3 | CI | Civil | PF | Offshore Piling | OT | Others(Misc. Items) | A03 | Item-3 | B05 | Type-5 | C05 | Unit-5
CIPFOTA03B05C06 | Civil; Offshore Piling; Others(Misc. Items); Item-3; Type-5; Unit-6 | EA | CI | Civil | PF | Offshore Piling | OT | Others(Misc. Items) | A03 | Item-3 | B05 | Type-5 | C06 | Unit-6
CIPFOTA03B05C07 | Civil; Offshore Piling; Others(Misc. Items); Item-3; Type-5; Unit-7 | Lot | CI | Civil | PF | Offshore Piling | OT | Others(Misc. Items) | A03 | Item-3 | B05 | Type-5 | C07 | Unit-7
CIPFOTA03B06C01 | Civil; Offshore Piling; Others(Misc. Items); Item-3; Type-6; Unit-1 | m | CI | Civil | PF | Offshore Piling | OT | Others(Misc. Items) | A03 | Item-3 | B06 | Type-6 | C01 | Unit-1
CIPFOTA03B06C02 | Civil; Offshore Piling; Others(Misc. Items); Item-3; Type-6; Unit-2 | m2 | CI | Civil | PF | Offshore Piling | OT | Others(Misc. Items) | A03 | Item-3 | B06 | Type-6 | C02 | Unit-2
CIPFOTA03B06C03 | Civil; Offshore Piling; Others(Misc. Items); Item-3; Type-6; Unit-3 | m3 | CI | Civil | PF | Offshore Piling | OT | Others(Misc. Items) | A03 | Item-3 | B06 | Type-6 | C03 | Unit-3
CIPFOTA03B06C04 | Civil; Offshore Piling; Others(Misc. Items); Item-3; Type-6; Unit-4 | Ton | CI | Civil | PF | Offshore Piling | OT | Others(Misc. Items) | A03 | Item-3 | B06 | Type-6 | C04 | Unit-4
CIPFOTA03B06C05 | Civil; Offshore Piling; Others(Misc. Items); Item-3; Type-6; Unit-5 | em3 | CI | Civil | PF | Offshore Piling | OT | Others(Misc. Items) | A03 | Item-3 | B06 | Type-6 | C05 | Unit-5
CIPFOTA03B06C06 | Civil; Offshore Piling; Others(Misc. Items); Item-3; Type-6; Unit-6 | EA | CI | Civil | PF | Offshore Piling | OT | Others(Misc. Items) | A03 | Item-3 | B06 | Type-6 | C06 | Unit-6
CIPFOTA03B06C07 | Civil; Offshore Piling; Others(Misc. Items); Item-3; Type-6; Unit-7 | Lot | CI | Civil | PF | Offshore Piling | OT | Others(Misc. Items) | A03 | Item-3 | B06 | Type-6 | C07 | Unit-7
CIPFOTA03B07C01 | Civil; Offshore Piling; Others(Misc. Items); Item-3; Type-7; Unit-1 | m | CI | Civil | PF | Offshore Piling | OT | Others(Misc. Items) | A03 | Item-3 | B07 | Type-7 | C01 | Unit-1
CIPFOTA03B07C02 | Civil; Offshore Piling; Others(Misc. Items); Item-3; Type-7; Unit-2 | m2 | CI | Civil | PF | Offshore Piling | OT | Others(Misc. Items) | A03 | Item-3 | B07 | Type-7 | C02 | Unit-2
CIPFOTA03B07C03 | Civil; Offshore Piling; Others(Misc. Items); Item-3; Type-7; Unit-3 | m3 | CI | Civil | PF | Offshore Piling | OT | Others(Misc. Items) | A03 | Item-3 | B07 | Type-7 | C03 | Unit-3
CIPFOTA03B07C04 | Civil; Offshore Piling; Others(Misc. Items); Item-3; Type-7; Unit-4 | Ton | CI | Civil | PF | Offshore Piling | OT | Others(Misc. Items) | A03 | Item-3 | B07 | Type-7 | C04 | Unit-4
CIPFOTA03B07C05 | Civil; Offshore Piling; Others(Misc. Items); Item-3; Type-7; Unit-5 | em3 | CI | Civil | PF | Offshore Piling | OT | Others(Misc. Items) | A03 | Item-3 | B07 | Type-7 | C05 | Unit-5
CIPFOTA03B07C06 | Civil; Offshore Piling; Others(Misc. Items); Item-3; Type-7; Unit-6 | EA | CI | Civil | PF | Offshore Piling | OT | Others(Misc. Items) | A03 | Item-3 | B07 | Type-7 | C06 | Unit-6
CIPFOTA03B07C07 | Civil; Offshore Piling; Others(Misc. Items); Item-3; Type-7; Unit-7 | Lot | CI | Civil | PF | Offshore Piling | OT | Others(Misc. Items) | A03 | Item-3 | B07 | Type-7 | C07 | Unit-7
CIPFOTA03B08C01 | Civil; Offshore Piling; Others(Misc. Items); Item-3; Type-8; Unit-1 | m | CI | Civil | PF | Offshore Piling | OT | Others(Misc. Items) | A03 | Item-3 | B08 | Type-8 | C01 | Unit-1
CIPFOTA03B08C02 | Civil; Offshore Piling; Others(Misc. Items); Item-3; Type-8; Unit-2 | m2 | CI | Civil | PF | Offshore Piling | OT | Others(Misc. Items) | A03 | Item-3 | B08 | Type-8 | C02 | Unit-2
CIPFOTA03B08C03 | Civil; Offshore Piling; Others(Misc. Items); Item-3; Type-8; Unit-3 | m3 | CI | Civil | PF | Offshore Piling | OT | Others(Misc. Items) | A03 | Item-3 | B08 | Type-8 | C03 | Unit-3
CIPFOTA03B08C04 | Civil; Offshore Piling; Others(Misc. Items); Item-3; Type-8; Unit-4 | Ton | CI | Civil | PF | Offshore Piling | OT | Others(Misc. Items) | A03 | Item-3 | B08 | Type-8 | C04 | Unit-4
CIPFOTA03B08C05 | Civil; Offshore Piling; Others(Misc. Items); Item-3; Type-8; Unit-5 | em3 | CI | Civil | PF | Offshore Piling | OT | Others(Misc. Items) | A03 | Item-3 | B08 | Type-8 | C05 | Unit-5
CIPFOTA03B08C06 | Civil; Offshore Piling; Others(Misc. Items); Item-3; Type-8; Unit-6 | EA | CI | Civil | PF | Offshore Piling | OT | Others(Misc. Items) | A03 | Item-3 | B08 | Type-8 | C06 | Unit-6
CIPFOTA03B08C07 | Civil; Offshore Piling; Others(Misc. Items); Item-3; Type-8; Unit-7 | Lot | CI | Civil | PF | Offshore Piling | OT | Others(Misc. Items) | A03 | Item-3 | B08 | Type-8 | C07 | Unit-7
CIPFOTA03B09C01 | Civil; Offshore Piling; Others(Misc. Items); Item-3; Type-9; Unit-1 | m | CI | Civil | PF | Offshore Piling | OT | Others(Misc. Items) | A03 | Item-3 | B09 | Type-9 | C01 | Unit-1
CIPFOTA03B09C02 | Civil; Offshore Piling; Others(Misc. Items); Item-3; Type-9; Unit-2 | m2 | CI | Civil | PF | Offshore Piling | OT | Others(Misc. Items) | A03 | Item-3 | B09 | Type-9 | C02 | Unit-2
CIPFOTA03B09C03 | Civil; Offshore Piling; Others(Misc. Items); Item-3; Type-9; Unit-3 | m3 | CI | Civil | PF | Offshore Piling | OT | Others(Misc. Items) | A03 | Item-3 | B09 | Type-9 | C03 | Unit-3
CIPFOTA03B09C04 | Civil; Offshore Piling; Others(Misc. Items); Item-3; Type-9; Unit-4 | Ton | CI | Civil | PF | Offshore Piling | OT | Others(Misc. Items) | A03 | Item-3 | B09 | Type-9 | C04 | Unit-4
CIPFOTA03B09C05 | Civil; Offshore Piling; Others(Misc. Items); Item-3; Type-9; Unit-5 | em3 | CI | Civil | PF | Offshore Piling | OT | Others(Misc. Items) | A03 | Item-3 | B09 | Type-9 | C05 | Unit-5
CIPFOTA03B09C06 | Civil; Offshore Piling; Others(Misc. Items); Item-3; Type-9; Unit-6 | EA | CI | Civil | PF | Offshore Piling | OT | Others(Misc. Items) | A03 | Item-3 | B09 | Type-9 | C06 | Unit-6
CIPFOTA03B09C07 | Civil; Offshore Piling; Others(Misc. Items); Item-3; Type-9; Unit-7 | Lot | CI | Civil | PF | Offshore Piling | OT | Others(Misc. Items) | A03 | Item-3 | B09 | Type-9 | C07 | Unit-7
CIPFOTA03B10C01 | Civil; Offshore Piling; Others(Misc. Items); Item-3; Type-10; Unit-1 | m | CI | Civil | PF | Offshore Piling | OT | Others(Misc. Items) | A03 | Item-3 | B10 | Type-10 | C01 | Unit-1
CIPFOTA03B10C02 | Civil; Offshore Piling; Others(Misc. Items); Item-3; Type-10; Unit-2 | m2 | CI | Civil | PF | Offshore Piling | OT | Others(Misc. Items) | A03 | Item-3 | B10 | Type-10 | C02 | Unit-2
CIPFOTA03B10C03 | Civil; Offshore Piling; Others(Misc. Items); Item-3; Type-10; Unit-3 | m3 | CI | Civil | PF | Offshore Piling | OT | Others(Misc. Items) | A03 | Item-3 | B10 | Type-10 | C03 | Unit-3
CIPFOTA03B10C04 | Civil; Offshore Piling; Others(Misc. Items); Item-3; Type-10; Unit-4 | Ton | CI | Civil | PF | Offshore Piling | OT | Others(Misc. Items) | A03 | Item-3 | B10 | Type-10 | C04 | Unit-4
CIPFOTA03B10C05 | Civil; Offshore Piling; Others(Misc. Items); Item-3; Type-10; Unit-5 | em3 | CI | Civil | PF | Offshore Piling | OT | Others(Misc. Items) | A03 | Item-3 | B10 | Type-10 | C05 | Unit-5
CIPFOTA03B10C06 | Civil; Offshore Piling; Others(Misc. Items); Item-3; Type-10; Unit-6 | EA | CI | Civil | PF | Offshore Piling | OT | Others(Misc. Items) | A03 | Item-3 | B10 | Type-10 | C06 | Unit-6
CIPFOTA03B10C07 | Civil; Offshore Piling; Others(Misc. Items); Item-3; Type-10; Unit-7 | Lot | CI | Civil | PF | Offshore Piling | OT | Others(Misc. Items) | A03 | Item-3 | B10 | Type-10 | C07 | Unit-7
CIPFOTA04B01C01 | Civil; Offshore Piling; Others(Misc. Items); Item-4; Type-1; Unit-1 | m | CI | Civil | PF | Offshore Piling | OT | Others(Misc. Items) | A04 | Item-4 | B01 | Type-1 | C01 | Unit-1
CIPFOTA04B01C02 | Civil; Offshore Piling; Others(Misc. Items); Item-4; Type-1; Unit-2 | m2 | CI | Civil | PF | Offshore Piling | OT | Others(Misc. Items) | A04 | Item-4 | B01 | Type-1 | C02 | Unit-2
CIPFOTA04B01C03 | Civil; Offshore Piling; Others(Misc. Items); Item-4; Type-1; Unit-3 | m3 | CI | Civil | PF | Offshore Piling | OT | Others(Misc. Items) | A04 | Item-4 | B01 | Type-1 | C03 | Unit-3
CIPFOTA04B01C04 | Civil; Offshore Piling; Others(Misc. Items); Item-4; Type-1; Unit-4 | Ton | CI | Civil | PF | Offshore Piling | OT | Others(Misc. Items) | A04 | Item-4 | B01 | Type-1 | C04 | Unit-4
CIPFOTA04B01C05 | Civil; Offshore Piling; Others(Misc. Items); Item-4; Type-1; Unit-5 | em3 | CI | Civil | PF | Offshore Piling | OT | Others(Misc. Items) | A04 | Item-4 | B01 | Type-1 | C05 | Unit-5
CIPFOTA04B01C06 | Civil; Offshore Piling; Others(Misc. Items); Item-4; Type-1; Unit-6 | EA | CI | Civil | PF | Offshore Piling | OT | Others(Misc. Items) | A04 | Item-4 | B01 | Type-1 | C06 | Unit-6
CIPFOTA04B01C07 | Civil; Offshore Piling; Others(Misc. Items); Item-4; Type-1; Unit-7 | Lot | CI | Civil | PF | Offshore Piling | OT | Others(Misc. Items) | A04 | Item-4 | B01 | Type-1 | C07 | Unit-7
CIPFOTA04B02C01 | Civil; Offshore Piling; Others(Misc. Items); Item-4; Type-2; Unit-1 | m | CI | Civil | PF | Offshore Piling | OT | Others(Misc. Items) | A04 | Item-4 | B02 | Type-2 | C01 | Unit-1
CIPFOTA04B02C02 | Civil; Offshore Piling; Others(Misc. Items); Item-4; Type-2; Unit-2 | m2 | CI | Civil | PF | Offshore Piling | OT | Others(Misc. Items) | A04 | Item-4 | B02 | Type-2 | C02 | Unit-2
CIPFOTA04B02C03 | Civil; Offshore Piling; Others(Misc. Items); Item-4; Type-2; Unit-3 | m3 | CI | Civil | PF | Offshore Piling | OT | Others(Misc. Items) | A04 | Item-4 | B02 | Type-2 | C03 | Unit-3
CIPFOTA04B02C04 | Civil; Offshore Piling; Others(Misc. Items); Item-4; Type-2; Unit-4 | Ton | CI | Civil | PF | Offshore Piling | OT | Others(Misc. Items) | A04 | Item-4 | B02 | Type-2 | C04 | Unit-4
CIPFOTA04B02C05 | Civil; Offshore Piling; Others(Misc. Items); Item-4; Type-2; Unit-5 | em3 | CI | Civil | PF | Offshore Piling | OT | Others(Misc. Items) | A04 | Item-4 | B02 | Type-2 | C05 | Unit-5
CIPFOTA04B02C06 | Civil; Offshore Piling; Others(Misc. Items); Item-4; Type-2; Unit-6 | EA | CI | Civil | PF | Offshore Piling | OT | Others(Misc. Items) | A04 | Item-4 | B02 | Type-2 | C06 | Unit-6
CIPFOTA04B02C07 | Civil; Offshore Piling; Others(Misc. Items); Item-4; Type-2; Unit-7 | Lot | CI | Civil | PF | Offshore Piling | OT | Others(Misc. Items) | A04 | Item-4 | B02 | Type-2 | C07 | Unit-7
CIPFOTA04B03C01 | Civil; Offshore Piling; Others(Misc. Items); Item-4; Type-3; Unit-1 | m | CI | Civil | PF | Offshore Piling | OT | Others(Misc. Items) | A04 | Item-4 | B03 | Type-3 | C01 | Unit-1
CIPFOTA04B03C02 | Civil; Offshore Piling; Others(Misc. Items); Item-4; Type-3; Unit-2 | m2 | CI | Civil | PF | Offshore Piling | OT | Others(Misc. Items) | A04 | Item-4 | B03 | Type-3 | C02 | Unit-2
CIPFOTA04B03C03 | Civil; Offshore Piling; Others(Misc. Items); Item-4; Type-3; Unit-3 | m3 | CI | Civil | PF | Offshore Piling | OT | Others(Misc. Items) | A04 | Item-4 | B03 | Type-3 | C03 | Unit-3
CIPFOTA04B03C04 | Civil; Offshore Piling; Others(Misc. Items); Item-4; Type-3; Unit-4 | Ton | CI | Civil | PF | Offshore Piling | OT | Others(Misc. Items) | A04 | Item-4 | B03 | Type-3 | C04 | Unit-4
CIPFOTA04B03C05 | Civil; Offshore Piling; Others(Misc. Items); Item-4; Type-3; Unit-5 | em3 | CI | Civil | PF | Offshore Piling | OT | Others(Misc. Items) | A04 | Item-4 | B03 | Type-3 | C05 | Unit-5
CIPFOTA04B03C06 | Civil; Offshore Piling; Others(Misc. Items); Item-4; Type-3; Unit-6 | EA | CI | Civil | PF | Offshore Piling | OT | Others(Misc. Items) | A04 | Item-4 | B03 | Type-3 | C06 | Unit-6
CIPFOTA04B03C07 | Civil; Offshore Piling; Others(Misc. Items); Item-4; Type-3; Unit-7 | Lot | CI | Civil | PF | Offshore Piling | OT | Others(Misc. Items) | A04 | Item-4 | B03 | Type-3 | C07 | Unit-7
CIPFOTA04B04C01 | Civil; Offshore Piling; Others(Misc. Items); Item-4; Type-4; Unit-1 | m | CI | Civil | PF | Offshore Piling | OT | Others(Misc. Items) | A04 | Item-4 | B04 | Type-4 | C01 | Unit-1
CIPFOTA04B04C02 | Civil; Offshore Piling; Others(Misc. Items); Item-4; Type-4; Unit-2 | m2 | CI | Civil | PF | Offshore Piling | OT | Others(Misc. Items) | A04 | Item-4 | B04 | Type-4 | C02 | Unit-2
CIPFOTA04B04C03 | Civil; Offshore Piling; Others(Misc. Items); Item-4; Type-4; Unit-3 | m3 | CI | Civil | PF | Offshore Piling | OT | Others(Misc. Items) | A04 | Item-4 | B04 | Type-4 | C03 | Unit-3
CIPFOTA04B04C04 | Civil; Offshore Piling; Others(Misc. Items); Item-4; Type-4; Unit-4 | Ton | CI | Civil | PF | Offshore Piling | OT | Others(Misc. Items) | A04 | Item-4 | B04 | Type-4 | C04 | Unit-4
CIPFOTA04B04C05 | Civil; Offshore Piling; Others(Misc. Items); Item-4; Type-4; Unit-5 | em3 | CI | Civil | PF | Offshore Piling | OT | Others(Misc. Items) | A04 | Item-4 | B04 | Type-4 | C05 | Unit-5
CIPFOTA04B04C06 | Civil; Offshore Piling; Others(Misc. Items); Item-4; Type-4; Unit-6 | EA | CI | Civil | PF | Offshore Piling | OT | Others(Misc. Items) | A04 | Item-4 | B04 | Type-4 | C06 | Unit-6
CIPFOTA04B04C07 | Civil; Offshore Piling; Others(Misc. Items); Item-4; Type-4; Unit-7 | Lot | CI | Civil | PF | Offshore Piling | OT | Others(Misc. Items) | A04 | Item-4 | B04 | Type-4 | C07 | Unit-7
CIPFOTA04B05C01 | Civil; Offshore Piling; Others(Misc. Items); Item-4; Type-5; Unit-1 | m | CI | Civil | PF | Offshore Piling | OT | Others(Misc. Items) | A04 | Item-4 | B05 | Type-5 | C01 | Unit-1
CIPFOTA04B05C02 | Civil; Offshore Piling; Others(Misc. Items); Item-4; Type-5; Unit-2 | m2 | CI | Civil | PF | Offshore Piling | OT | Others(Misc. Items) | A04 | Item-4 | B05 | Type-5 | C02 | Unit-2
CIPFOTA04B05C03 | Civil; Offshore Piling; Others(Misc. Items); Item-4; Type-5; Unit-3 | m3 | CI | Civil | PF | Offshore Piling | OT | Others(Misc. Items) | A04 | Item-4 | B05 | Type-5 | C03 | Unit-3
CIPFOTA04B05C04 | Civil; Offshore Piling; Others(Misc. Items); Item-4; Type-5; Unit-4 | Ton | CI | Civil | PF | Offshore Piling | OT | Others(Misc. Items) | A04 | Item-4 | B05 | Type-5 | C04 | Unit-4
CIPFOTA04B05C05 | Civil; Offshore Piling; Others(Misc. Items); Item-4; Type-5; Unit-5 | em3 | CI | Civil | PF | Offshore Piling | OT | Others(Misc. Items) | A04 | Item-4 | B05 | Type-5 | C05 | Unit-5
CIPFOTA04B05C06 | Civil; Offshore Piling; Others(Misc. Items); Item-4; Type-5; Unit-6 | EA | CI | Civil | PF | Offshore Piling | OT | Others(Misc. Items) | A04 | Item-4 | B05 | Type-5 | C06 | Unit-6
CIPFOTA04B05C07 | Civil; Offshore Piling; Others(Misc. Items); Item-4; Type-5; Unit-7 | Lot | CI | Civil | PF | Offshore Piling | OT | Others(Misc. Items) | A04 | Item-4 | B05 | Type-5 | C07 | Unit-7
CIPFOTA04B06C01 | Civil; Offshore Piling; Others(Misc. Items); Item-4; Type-6; Unit-1 | m | CI | Civil | PF | Offshore Piling | OT | Others(Misc. Items) | A04 | Item-4 | B06 | Type-6 | C01 | Unit-1
CIPFOTA04B06C02 | Civil; Offshore Piling; Others(Misc. Items); Item-4; Type-6; Unit-2 | m2 | CI | Civil | PF | Offshore Piling | OT | Others(Misc. Items) | A04 | Item-4 | B06 | Type-6 | C02 | Unit-2
CIPFOTA04B06C03 | Civil; Offshore Piling; Others(Misc. Items); Item-4; Type-6; Unit-3 | m3 | CI | Civil | PF | Offshore Piling | OT | Others(Misc. Items) | A04 | Item-4 | B06 | Type-6 | C03 | Unit-3
CIPFOTA04B06C04 | Civil; Offshore Piling; Others(Misc. Items); Item-4; Type-6; Unit-4 | Ton | CI | Civil | PF | Offshore Piling | OT | Others(Misc. Items) | A04 | Item-4 | B06 | Type-6 | C04 | Unit-4
CIPFOTA04B06C05 | Civil; Offshore Piling; Others(Misc. Items); Item-4; Type-6; Unit-5 | em3 | CI | Civil | PF | Offshore Piling | OT | Others(Misc. Items) | A04 | Item-4 | B06 | Type-6 | C05 | Unit-5
CIPFOTA04B06C06 | Civil; Offshore Piling; Others(Misc. Items); Item-4; Type-6; Unit-6 | EA | CI | Civil | PF | Offshore Piling | OT | Others(Misc. Items) | A04 | Item-4 | B06 | Type-6 | C06 | Unit-6
CIPFOTA04B06C07 | Civil; Offshore Piling; Others(Misc. Items); Item-4; Type-6; Unit-7 | Lot | CI | Civil | PF | Offshore Piling | OT | Others(Misc. Items) | A04 | Item-4 | B06 | Type-6 | C07 | Unit-7
CIPFOTA04B07C01 | Civil; Offshore Piling; Others(Misc. Items); Item-4; Type-7; Unit-1 | m | CI | Civil | PF | Offshore Piling | OT | Others(Misc. Items) | A04 | Item-4 | B07 | Type-7 | C01 | Unit-1
CIPFOTA04B07C02 | Civil; Offshore Piling; Others(Misc. Items); Item-4; Type-7; Unit-2 | m2 | CI | Civil | PF | Offshore Piling | OT | Others(Misc. Items) | A04 | Item-4 | B07 | Type-7 | C02 | Unit-2
CIPFOTA04B07C03 | Civil; Offshore Piling; Others(Misc. Items); Item-4; Type-7; Unit-3 | m3 | CI | Civil | PF | Offshore Piling | OT | Others(Misc. Items) | A04 | Item-4 | B07 | Type-7 | C03 | Unit-3
CIPFOTA04B07C04 | Civil; Offshore Piling; Others(Misc. Items); Item-4; Type-7; Unit-4 | Ton | CI | Civil | PF | Offshore Piling | OT | Others(Misc. Items) | A04 | Item-4 | B07 | Type-7 | C04 | Unit-4
CIPFOTA04B07C05 | Civil; Offshore Piling; Others(Misc. Items); Item-4; Type-7; Unit-5 | em3 | CI | Civil | PF | Offshore Piling | OT | Others(Misc. Items) | A04 | Item-4 | B07 | Type-7 | C05 | Unit-5
CIPFOTA04B07C06 | Civil; Offshore Piling; Others(Misc. Items); Item-4; Type-7; Unit-6 | EA | CI | Civil | PF | Offshore Piling | OT | Others(Misc. Items) | A04 | Item-4 | B07 | Type-7 | C06 | Unit-6
CIPFOTA04B07C07 | Civil; Offshore Piling; Others(Misc. Items); Item-4; Type-7; Unit-7 | Lot | CI | Civil | PF | Offshore Piling | OT | Others(Misc. Items) | A04 | Item-4 | B07 | Type-7 | C07 | Unit-7
CIPFOTA04B08C01 | Civil; Offshore Piling; Others(Misc. Items); Item-4; Type-8; Unit-1 | m | CI | Civil | PF | Offshore Piling | OT | Others(Misc. Items) | A04 | Item-4 | B08 | Type-8 | C01 | Unit-1
CIPFOTA04B08C02 | Civil; Offshore Piling; Others(Misc. Items); Item-4; Type-8; Unit-2 | m2 | CI | Civil | PF | Offshore Piling | OT | Others(Misc. Items) | A04 | Item-4 | B08 | Type-8 | C02 | Unit-2
CIPFOTA04B08C03 | Civil; Offshore Piling; Others(Misc. Items); Item-4; Type-8; Unit-3 | m3 | CI | Civil | PF | Offshore Piling | OT | Others(Misc. Items) | A04 | Item-4 | B08 | Type-8 | C03 | Unit-3
CIPFOTA04B08C04 | Civil; Offshore Piling; Others(Misc. Items); Item-4; Type-8; Unit-4 | Ton | CI | Civil | PF | Offshore Piling | OT | Others(Misc. Items) | A04 | Item-4 | B08 | Type-8 | C04 | Unit-4
CIPFOTA04B08C05 | Civil; Offshore Piling; Others(Misc. Items); Item-4; Type-8; Unit-5 | em3 | CI | Civil | PF | Offshore Piling | OT | Others(Misc. Items) | A04 | Item-4 | B08 | Type-8 | C05 | Unit-5
CIPFOTA04B08C06 | Civil; Offshore Piling; Others(Misc. Items); Item-4; Type-8; Unit-6 | EA | CI | Civil | PF | Offshore Piling | OT | Others(Misc. Items) | A04 | Item-4 | B08 | Type-8 | C06 | Unit-6
CIPFOTA04B08C07 | Civil; Offshore Piling; Others(Misc. Items); Item-4; Type-8; Unit-7 | Lot | CI | Civil | PF | Offshore Piling | OT | Others(Misc. Items) | A04 | Item-4 | B08 | Type-8 | C07 | Unit-7
CIPFOTA04B09C01 | Civil; Offshore Piling; Others(Misc. Items); Item-4; Type-9; Unit-1 | m | CI | Civil | PF | Offshore Piling | OT | Others(Misc. Items) | A04 | Item-4 | B09 | Type-9 | C01 | Unit-1
CIPFOTA04B09C02 | Civil; Offshore Piling; Others(Misc. Items); Item-4; Type-9; Unit-2 | m2 | CI | Civil | PF | Offshore Piling | OT | Others(Misc. Items) | A04 | Item-4 | B09 | Type-9 | C02 | Unit-2
CIPFOTA04B09C03 | Civil; Offshore Piling; Others(Misc. Items); Item-4; Type-9; Unit-3 | m3 | CI | Civil | PF | Offshore Piling | OT | Others(Misc. Items) | A04 | Item-4 | B09 | Type-9 | C03 | Unit-3
CIPFOTA04B09C04 | Civil; Offshore Piling; Others(Misc. Items); Item-4; Type-9; Unit-4 | Ton | CI | Civil | PF | Offshore Piling | OT | Others(Misc. Items) | A04 | Item-4 | B09 | Type-9 | C04 | Unit-4
CIPFOTA04B09C05 | Civil; Offshore Piling; Others(Misc. Items); Item-4; Type-9; Unit-5 | em3 | CI | Civil | PF | Offshore Piling | OT | Others(Misc. Items) | A04 | Item-4 | B09 | Type-9 | C05 | Unit-5
CIPFOTA04B09C06 | Civil; Offshore Piling; Others(Misc. Items); Item-4; Type-9; Unit-6 | EA | CI | Civil | PF | Offshore Piling | OT | Others(Misc. Items) | A04 | Item-4 | B09 | Type-9 | C06 | Unit-6
CIPFOTA04B09C07 | Civil; Offshore Piling; Others(Misc. Items); Item-4; Type-9; Unit-7 | Lot | CI | Civil | PF | Offshore Piling | OT | Others(Misc. Items) | A04 | Item-4 | B09 | Type-9 | C07 | Unit-7
CIPFOTA04B10C01 | Civil; Offshore Piling; Others(Misc. Items); Item-4; Type-10; Unit-1 | m | CI | Civil | PF | Offshore Piling | OT | Others(Misc. Items) | A04 | Item-4 | B10 | Type-10 | C01 | Unit-1
CIPFOTA04B10C02 | Civil; Offshore Piling; Others(Misc. Items); Item-4; Type-10; Unit-2 | m2 | CI | Civil | PF | Offshore Piling | OT | Others(Misc. Items) | A04 | Item-4 | B10 | Type-10 | C02 | Unit-2
CIPFOTA04B10C03 | Civil; Offshore Piling; Others(Misc. Items); Item-4; Type-10; Unit-3 | m3 | CI | Civil | PF | Offshore Piling | OT | Others(Misc. Items) | A04 | Item-4 | B10 | Type-10 | C03 | Unit-3
CIPFOTA04B10C04 | Civil; Offshore Piling; Others(Misc. Items); Item-4; Type-10; Unit-4 | Ton | CI | Civil | PF | Offshore Piling | OT | Others(Misc. Items) | A04 | Item-4 | B10 | Type-10 | C04 | Unit-4
CIPFOTA04B10C05 | Civil; Offshore Piling; Others(Misc. Items); Item-4; Type-10; Unit-5 | em3 | CI | Civil | PF | Offshore Piling | OT | Others(Misc. Items) | A04 | Item-4 | B10 | Type-10 | C05 | Unit-5
CIPFOTA04B10C06 | Civil; Offshore Piling; Others(Misc. Items); Item-4; Type-10; Unit-6 | EA | CI | Civil | PF | Offshore Piling | OT | Others(Misc. Items) | A04 | Item-4 | B10 | Type-10 | C06 | Unit-6
CIPFOTA04B10C07 | Civil; Offshore Piling; Others(Misc. Items); Item-4; Type-10; Unit-7 | Lot | CI | Civil | PF | Offshore Piling | OT | Others(Misc. Items) | A04 | Item-4 | B10 | Type-10 | C07 | Unit-7
CIPFOTA05B01C01 | Civil; Offshore Piling; Others(Misc. Items); Item-5; Type-1; Unit-1 | m | CI | Civil | PF | Offshore Piling | OT | Others(Misc. Items) | A05 | Item-5 | B01 | Type-1 | C01 | Unit-1
CIPFOTA05B01C02 | Civil; Offshore Piling; Others(Misc. Items); Item-5; Type-1; Unit-2 | m2 | CI | Civil | PF | Offshore Piling | OT | Others(Misc. Items) | A05 | Item-5 | B01 | Type-1 | C02 | Unit-2
CIPFOTA05B01C03 | Civil; Offshore Piling; Others(Misc. Items); Item-5; Type-1; Unit-3 | m3 | CI | Civil | PF | Offshore Piling | OT | Others(Misc. Items) | A05 | Item-5 | B01 | Type-1 | C03 | Unit-3
CIPFOTA05B01C04 | Civil; Offshore Piling; Others(Misc. Items); Item-5; Type-1; Unit-4 | Ton | CI | Civil | PF | Offshore Piling | OT | Others(Misc. Items) | A05 | Item-5 | B01 | Type-1 | C04 | Unit-4
CIPFOTA05B01C05 | Civil; Offshore Piling; Others(Misc. Items); Item-5; Type-1; Unit-5 | em3 | CI | Civil | PF | Offshore Piling | OT | Others(Misc. Items) | A05 | Item-5 | B01 | Type-1 | C05 | Unit-5
CIPFOTA05B01C06 | Civil; Offshore Piling; Others(Misc. Items); Item-5; Type-1; Unit-6 | EA | CI | Civil | PF | Offshore Piling | OT | Others(Misc. Items) | A05 | Item-5 | B01 | Type-1 | C06 | Unit-6
CIPFOTA05B01C07 | Civil; Offshore Piling; Others(Misc. Items); Item-5; Type-1; Unit-7 | Lot | CI | Civil | PF | Offshore Piling | OT | Others(Misc. Items) | A05 | Item-5 | B01 | Type-1 | C07 | Unit-7
CIPFOTA05B02C01 | Civil; Offshore Piling; Others(Misc. Items); Item-5; Type-2; Unit-1 | m | CI | Civil | PF | Offshore Piling | OT | Others(Misc. Items) | A05 | Item-5 | B02 | Type-2 | C01 | Unit-1
CIPFOTA05B02C02 | Civil; Offshore Piling; Others(Misc. Items); Item-5; Type-2; Unit-2 | m2 | CI | Civil | PF | Offshore Piling | OT | Others(Misc. Items) | A05 | Item-5 | B02 | Type-2 | C02 | Unit-2
CIPFOTA05B02C03 | Civil; Offshore Piling; Others(Misc. Items); Item-5; Type-2; Unit-3 | m3 | CI | Civil | PF | Offshore Piling | OT | Others(Misc. Items) | A05 | Item-5 | B02 | Type-2 | C03 | Unit-3
CIPFOTA05B02C04 | Civil; Offshore Piling; Others(Misc. Items); Item-5; Type-2; Unit-4 | Ton | CI | Civil | PF | Offshore Piling | OT | Others(Misc. Items) | A05 | Item-5 | B02 | Type-2 | C04 | Unit-4
CIPFOTA05B02C05 | Civil; Offshore Piling; Others(Misc. Items); Item-5; Type-2; Unit-5 | em3 | CI | Civil | PF | Offshore Piling | OT | Others(Misc. Items) | A05 | Item-5 | B02 | Type-2 | C05 | Unit-5
CIPFOTA05B02C06 | Civil; Offshore Piling; Others(Misc. Items); Item-5; Type-2; Unit-6 | EA | CI | Civil | PF | Offshore Piling | OT | Others(Misc. Items) | A05 | Item-5 | B02 | Type-2 | C06 | Unit-6
CIPFOTA05B02C07 | Civil; Offshore Piling; Others(Misc. Items); Item-5; Type-2; Unit-7 | Lot | CI | Civil | PF | Offshore Piling | OT | Others(Misc. Items) | A05 | Item-5 | B02 | Type-2 | C07 | Unit-7
CIPFOTA05B03C01 | Civil; Offshore Piling; Others(Misc. Items); Item-5; Type-3; Unit-1 | m | CI | Civil | PF | Offshore Piling | OT | Others(Misc. Items) | A05 | Item-5 | B03 | Type-3 | C01 | Unit-1
CIPFOTA05B03C02 | Civil; Offshore Piling; Others(Misc. Items); Item-5; Type-3; Unit-2 | m2 | CI | Civil | PF | Offshore Piling | OT | Others(Misc. Items) | A05 | Item-5 | B03 | Type-3 | C02 | Unit-2
CIPFOTA05B03C03 | Civil; Offshore Piling; Others(Misc. Items); Item-5; Type-3; Unit-3 | m3 | CI | Civil | PF | Offshore Piling | OT | Others(Misc. Items) | A05 | Item-5 | B03 | Type-3 | C03 | Unit-3
CIPFOTA05B03C04 | Civil; Offshore Piling; Others(Misc. Items); Item-5; Type-3; Unit-4 | Ton | CI | Civil | PF | Offshore Piling | OT | Others(Misc. Items) | A05 | Item-5 | B03 | Type-3 | C04 | Unit-4
CIPFOTA05B03C05 | Civil; Offshore Piling; Others(Misc. Items); Item-5; Type-3; Unit-5 | em3 | CI | Civil | PF | Offshore Piling | OT | Others(Misc. Items) | A05 | Item-5 | B03 | Type-3 | C05 | Unit-5
CIPFOTA05B03C06 | Civil; Offshore Piling; Others(Misc. Items); Item-5; Type-3; Unit-6 | EA | CI | Civil | PF | Offshore Piling | OT | Others(Misc. Items) | A05 | Item-5 | B03 | Type-3 | C06 | Unit-6
CIPFOTA05B03C07 | Civil; Offshore Piling; Others(Misc. Items); Item-5; Type-3; Unit-7 | Lot | CI | Civil | PF | Offshore Piling | OT | Others(Misc. Items) | A05 | Item-5 | B03 | Type-3 | C07 | Unit-7
CIPFOTA05B04C01 | Civil; Offshore Piling; Others(Misc. Items); Item-5; Type-4; Unit-1 | m | CI | Civil | PF | Offshore Piling | OT | Others(Misc. Items) | A05 | Item-5 | B04 | Type-4 | C01 | Unit-1
CIPFOTA05B04C02 | Civil; Offshore Piling; Others(Misc. Items); Item-5; Type-4; Unit-2 | m2 | CI | Civil | PF | Offshore Piling | OT | Others(Misc. Items) | A05 | Item-5 | B04 | Type-4 | C02 | Unit-2
CIPFOTA05B04C03 | Civil; Offshore Piling; Others(Misc. Items); Item-5; Type-4; Unit-3 | m3 | CI | Civil | PF | Offshore Piling | OT | Others(Misc. Items) | A05 | Item-5 | B04 | Type-4 | C03 | Unit-3
CIPFOTA05B04C04 | Civil; Offshore Piling; Others(Misc. Items); Item-5; Type-4; Unit-4 | Ton | CI | Civil | PF | Offshore Piling | OT | Others(Misc. Items) | A05 | Item-5 | B04 | Type-4 | C04 | Unit-4
CIPFOTA05B04C05 | Civil; Offshore Piling; Others(Misc. Items); Item-5; Type-4; Unit-5 | em3 | CI | Civil | PF | Offshore Piling | OT | Others(Misc. Items) | A05 | Item-5 | B04 | Type-4 | C05 | Unit-5
CIPFOTA05B04C06 | Civil; Offshore Piling; Others(Misc. Items); Item-5; Type-4; Unit-6 | EA | CI | Civil | PF | Offshore Piling | OT | Others(Misc. Items) | A05 | Item-5 | B04 | Type-4 | C06 | Unit-6
CIPFOTA05B04C07 | Civil; Offshore Piling; Others(Misc. Items); Item-5; Type-4; Unit-7 | Lot | CI | Civil | PF | Offshore Piling | OT | Others(Misc. Items) | A05 | Item-5 | B04 | Type-4 | C07 | Unit-7
CIPFOTA05B05C01 | Civil; Offshore Piling; Others(Misc. Items); Item-5; Type-5; Unit-1 | m | CI | Civil | PF | Offshore Piling | OT | Others(Misc. Items) | A05 | Item-5 | B05 | Type-5 | C01 | Unit-1
CIPFOTA05B05C02 | Civil; Offshore Piling; Others(Misc. Items); Item-5; Type-5; Unit-2 | m2 | CI | Civil | PF | Offshore Piling | OT | Others(Misc. Items) | A05 | Item-5 | B05 | Type-5 | C02 | Unit-2
CIPFOTA05B05C03 | Civil; Offshore Piling; Others(Misc. Items); Item-5; Type-5; Unit-3 | m3 | CI | Civil | PF | Offshore Piling | OT | Others(Misc. Items) | A05 | Item-5 | B05 | Type-5 | C03 | Unit-3
CIPFOTA05B05C04 | Civil; Offshore Piling; Others(Misc. Items); Item-5; Type-5; Unit-4 | Ton | CI | Civil | PF | Offshore Piling | OT | Others(Misc. Items) | A05 | Item-5 | B05 | Type-5 | C04 | Unit-4
CIPFOTA05B05C05 | Civil; Offshore Piling; Others(Misc. Items); Item-5; Type-5; Unit-5 | em3 | CI | Civil | PF | Offshore Piling | OT | Others(Misc. Items) | A05 | Item-5 | B05 | Type-5 | C05 | Unit-5
CIPFOTA05B05C06 | Civil; Offshore Piling; Others(Misc. Items); Item-5; Type-5; Unit-6 | EA | CI | Civil | PF | Offshore Piling | OT | Others(Misc. Items) | A05 | Item-5 | B05 | Type-5 | C06 | Unit-6
CIPFOTA05B05C07 | Civil; Offshore Piling; Others(Misc. Items); Item-5; Type-5; Unit-7 | Lot | CI | Civil | PF | Offshore Piling | OT | Others(Misc. Items) | A05 | Item-5 | B05 | Type-5 | C07 | Unit-7
CIPFOTA05B06C01 | Civil; Offshore Piling; Others(Misc. Items); Item-5; Type-6; Unit-1 | m | CI | Civil | PF | Offshore Piling | OT | Others(Misc. Items) | A05 | Item-5 | B06 | Type-6 | C01 | Unit-1
CIPFOTA05B06C02 | Civil; Offshore Piling; Others(Misc. Items); Item-5; Type-6; Unit-2 | m2 | CI | Civil | PF | Offshore Piling | OT | Others(Misc. Items) | A05 | Item-5 | B06 | Type-6 | C02 | Unit-2
CIPFOTA05B06C03 | Civil; Offshore Piling; Others(Misc. Items); Item-5; Type-6; Unit-3 | m3 | CI | Civil | PF | Offshore Piling | OT | Others(Misc. Items) | A05 | Item-5 | B06 | Type-6 | C03 | Unit-3
CIPFOTA05B06C04 | Civil; Offshore Piling; Others(Misc. Items); Item-5; Type-6; Unit-4 | Ton | CI | Civil | PF | Offshore Piling | OT | Others(Misc. Items) | A05 | Item-5 | B06 | Type-6 | C04 | Unit-4
CIPFOTA05B06C05 | Civil; Offshore Piling; Others(Misc. Items); Item-5; Type-6; Unit-5 | em3 | CI | Civil | PF | Offshore Piling | OT | Others(Misc. Items) | A05 | Item-5 | B06 | Type-6 | C05 | Unit-5
CIPFOTA05B06C06 | Civil; Offshore Piling; Others(Misc. Items); Item-5; Type-6; Unit-6 | EA | CI | Civil | PF | Offshore Piling | OT | Others(Misc. Items) | A05 | Item-5 | B06 | Type-6 | C06 | Unit-6
CIPFOTA05B06C07 | Civil; Offshore Piling; Others(Misc. Items); Item-5; Type-6; Unit-7 | Lot | CI | Civil | PF | Offshore Piling | OT | Others(Misc. Items) | A05 | Item-5 | B06 | Type-6 | C07 | Unit-7
CIPFOTA05B07C01 | Civil; Offshore Piling; Others(Misc. Items); Item-5; Type-7; Unit-1 | m | CI | Civil | PF | Offshore Piling | OT | Others(Misc. Items) | A05 | Item-5 | B07 | Type-7 | C01 | Unit-1
CIPFOTA05B07C02 | Civil; Offshore Piling; Others(Misc. Items); Item-5; Type-7; Unit-2 | m2 | CI | Civil | PF | Offshore Piling | OT | Others(Misc. Items) | A05 | Item-5 | B07 | Type-7 | C02 | Unit-2
CIPFOTA05B07C03 | Civil; Offshore Piling; Others(Misc. Items); Item-5; Type-7; Unit-3 | m3 | CI | Civil | PF | Offshore Piling | OT | Others(Misc. Items) | A05 | Item-5 | B07 | Type-7 | C03 | Unit-3
CIPFOTA05B07C04 | Civil; Offshore Piling; Others(Misc. Items); Item-5; Type-7; Unit-4 | Ton | CI | Civil | PF | Offshore Piling | OT | Others(Misc. Items) | A05 | Item-5 | B07 | Type-7 | C04 | Unit-4
CIPFOTA05B07C05 | Civil; Offshore Piling; Others(Misc. Items); Item-5; Type-7; Unit-5 | em3 | CI | Civil | PF | Offshore Piling | OT | Others(Misc. Items) | A05 | Item-5 | B07 | Type-7 | C05 | Unit-5
CIPFOTA05B07C06 | Civil; Offshore Piling; Others(Misc. Items); Item-5; Type-7; Unit-6 | EA | CI | Civil | PF | Offshore Piling | OT | Others(Misc. Items) | A05 | Item-5 | B07 | Type-7 | C06 | Unit-6
CIPFOTA05B07C07 | Civil; Offshore Piling; Others(Misc. Items); Item-5; Type-7; Unit-7 | Lot | CI | Civil | PF | Offshore Piling | OT | Others(Misc. Items) | A05 | Item-5 | B07 | Type-7 | C07 | Unit-7
CIPFOTA05B08C01 | Civil; Offshore Piling; Others(Misc. Items); Item-5; Type-8; Unit-1 | m | CI | Civil | PF | Offshore Piling | OT | Others(Misc. Items) | A05 | Item-5 | B08 | Type-8 | C01 | Unit-1
CIPFOTA05B08C02 | Civil; Offshore Piling; Others(Misc. Items); Item-5; Type-8; Unit-2 | m2 | CI | Civil | PF | Offshore Piling | OT | Others(Misc. Items) | A05 | Item-5 | B08 | Type-8 | C02 | Unit-2
CIPFOTA05B08C03 | Civil; Offshore Piling; Others(Misc. Items); Item-5; Type-8; Unit-3 | m3 | CI | Civil | PF | Offshore Piling | OT | Others(Misc. Items) | A05 | Item-5 | B08 | Type-8 | C03 | Unit-3
CIPFOTA05B08C04 | Civil; Offshore Piling; Others(Misc. Items); Item-5; Type-8; Unit-4 | Ton | CI | Civil | PF | Offshore Piling | OT | Others(Misc. Items) | A05 | Item-5 | B08 | Type-8 | C04 | Unit-4
CIPFOTA05B08C05 | Civil; Offshore Piling; Others(Misc. Items); Item-5; Type-8; Unit-5 | em3 | CI | Civil | PF | Offshore Piling | OT | Others(Misc. Items) | A05 | Item-5 | B08 | Type-8 | C05 | Unit-5
CIPFOTA05B08C06 | Civil; Offshore Piling; Others(Misc. Items); Item-5; Type-8; Unit-6 | EA | CI | Civil | PF | Offshore Piling | OT | Others(Misc. Items) | A05 | Item-5 | B08 | Type-8 | C06 | Unit-6
CIPFOTA05B08C07 | Civil; Offshore Piling; Others(Misc. Items); Item-5; Type-8; Unit-7 | Lot | CI | Civil | PF | Offshore Piling | OT | Others(Misc. Items) | A05 | Item-5 | B08 | Type-8 | C07 | Unit-7
CIPFOTA05B09C01 | Civil; Offshore Piling; Others(Misc. Items); Item-5; Type-9; Unit-1 | m | CI | Civil | PF | Offshore Piling | OT | Others(Misc. Items) | A05 | Item-5 | B09 | Type-9 | C01 | Unit-1
CIPFOTA05B09C02 | Civil; Offshore Piling; Others(Misc. Items); Item-5; Type-9; Unit-2 | m2 | CI | Civil | PF | Offshore Piling | OT | Others(Misc. Items) | A05 | Item-5 | B09 | Type-9 | C02 | Unit-2
CIPFOTA05B09C03 | Civil; Offshore Piling; Others(Misc. Items); Item-5; Type-9; Unit-3 | m3 | CI | Civil | PF | Offshore Piling | OT | Others(Misc. Items) | A05 | Item-5 | B09 | Type-9 | C03 | Unit-3
CIPFOTA05B09C04 | Civil; Offshore Piling; Others(Misc. Items); Item-5; Type-9; Unit-4 | Ton | CI | Civil | PF | Offshore Piling | OT | Others(Misc. Items) | A05 | Item-5 | B09 | Type-9 | C04 | Unit-4
CIPFOTA05B09C05 | Civil; Offshore Piling; Others(Misc. Items); Item-5; Type-9; Unit-5 | em3 | CI | Civil | PF | Offshore Piling | OT | Others(Misc. Items) | A05 | Item-5 | B09 | Type-9 | C05 | Unit-5
CIPFOTA05B09C06 | Civil; Offshore Piling; Others(Misc. Items); Item-5; Type-9; Unit-6 | EA | CI | Civil | PF | Offshore Piling | OT | Others(Misc. Items) | A05 | Item-5 | B09 | Type-9 | C06 | Unit-6
CIPFOTA05B09C07 | Civil; Offshore Piling; Others(Misc. Items); Item-5; Type-9; Unit-7 | Lot | CI | Civil | PF | Offshore Piling | OT | Others(Misc. Items) | A05 | Item-5 | B09 | Type-9 | C07 | Unit-7
CIPFOTA05B10C01 | Civil; Offshore Piling; Others(Misc. Items); Item-5; Type-10; Unit-1 | m | CI | Civil | PF | Offshore Piling | OT | Others(Misc. Items) | A05 | Item-5 | B10 | Type-10 | C01 | Unit-1
CIPFOTA05B10C02 | Civil; Offshore Piling; Others(Misc. Items); Item-5; Type-10; Unit-2 | m2 | CI | Civil | PF | Offshore Piling | OT | Others(Misc. Items) | A05 | Item-5 | B10 | Type-10 | C02 | Unit-2
CIPFOTA05B10C03 | Civil; Offshore Piling; Others(Misc. Items); Item-5; Type-10; Unit-3 | m3 | CI | Civil | PF | Offshore Piling | OT | Others(Misc. Items) | A05 | Item-5 | B10 | Type-10 | C03 | Unit-3
CIPFOTA05B10C04 | Civil; Offshore Piling; Others(Misc. Items); Item-5; Type-10; Unit-4 | Ton | CI | Civil | PF | Offshore Piling | OT | Others(Misc. Items) | A05 | Item-5 | B10 | Type-10 | C04 | Unit-4
CIPFOTA05B10C05 | Civil; Offshore Piling; Others(Misc. Items); Item-5; Type-10; Unit-5 | em3 | CI | Civil | PF | Offshore Piling | OT | Others(Misc. Items) | A05 | Item-5 | B10 | Type-10 | C05 | Unit-5
CIPFOTA05B10C06 | Civil; Offshore Piling; Others(Misc. Items); Item-5; Type-10; Unit-6 | EA | CI | Civil | PF | Offshore Piling | OT | Others(Misc. Items) | A05 | Item-5 | B10 | Type-10 | C06 | Unit-6
CIPFOTA05B10C07 | Civil; Offshore Piling; Others(Misc. Items); Item-5; Type-10; Unit-7 | Lot | CI | Civil | PF | Offshore Piling | OT | Others(Misc. Items) | A05 | Item-5 | B10 | Type-10 | C07 | Unit-7
CIPFOTA06B01C01 | Civil; Offshore Piling; Others(Misc. Items); Item-6; Type-1; Unit-1 | m | CI | Civil | PF | Offshore Piling | OT | Others(Misc. Items) | A06 | Item-6 | B01 | Type-1 | C01 | Unit-1
CIPFOTA06B01C02 | Civil; Offshore Piling; Others(Misc. Items); Item-6; Type-1; Unit-2 | m2 | CI | Civil | PF | Offshore Piling | OT | Others(Misc. Items) | A06 | Item-6 | B01 | Type-1 | C02 | Unit-2
CIPFOTA06B01C03 | Civil; Offshore Piling; Others(Misc. Items); Item-6; Type-1; Unit-3 | m3 | CI | Civil | PF | Offshore Piling | OT | Others(Misc. Items) | A06 | Item-6 | B01 | Type-1 | C03 | Unit-3
CIPFOTA06B01C04 | Civil; Offshore Piling; Others(Misc. Items); Item-6; Type-1; Unit-4 | Ton | CI | Civil | PF | Offshore Piling | OT | Others(Misc. Items) | A06 | Item-6 | B01 | Type-1 | C04 | Unit-4
CIPFOTA06B01C05 | Civil; Offshore Piling; Others(Misc. Items); Item-6; Type-1; Unit-5 | em3 | CI | Civil | PF | Offshore Piling | OT | Others(Misc. Items) | A06 | Item-6 | B01 | Type-1 | C05 | Unit-5
CIPFOTA06B01C06 | Civil; Offshore Piling; Others(Misc. Items); Item-6; Type-1; Unit-6 | EA | CI | Civil | PF | Offshore Piling | OT | Others(Misc. Items) | A06 | Item-6 | B01 | Type-1 | C06 | Unit-6
CIPFOTA06B01C07 | Civil; Offshore Piling; Others(Misc. Items); Item-6; Type-1; Unit-7 | Lot | CI | Civil | PF | Offshore Piling | OT | Others(Misc. Items) | A06 | Item-6 | B01 | Type-1 | C07 | Unit-7
CIPFOTA06B02C01 | Civil; Offshore Piling; Others(Misc. Items); Item-6; Type-2; Unit-1 | m | CI | Civil | PF | Offshore Piling | OT | Others(Misc. Items) | A06 | Item-6 | B02 | Type-2 | C01 | Unit-1
CIPFOTA06B02C02 | Civil; Offshore Piling; Others(Misc. Items); Item-6; Type-2; Unit-2 | m2 | CI | Civil | PF | Offshore Piling | OT | Others(Misc. Items) | A06 | Item-6 | B02 | Type-2 | C02 | Unit-2
CIPFOTA06B02C03 | Civil; Offshore Piling; Others(Misc. Items); Item-6; Type-2; Unit-3 | m3 | CI | Civil | PF | Offshore Piling | OT | Others(Misc. Items) | A06 | Item-6 | B02 | Type-2 | C03 | Unit-3
CIPFOTA06B02C04 | Civil; Offshore Piling; Others(Misc. Items); Item-6; Type-2; Unit-4 | Ton | CI | Civil | PF | Offshore Piling | OT | Others(Misc. Items) | A06 | Item-6 | B02 | Type-2 | C04 | Unit-4
CIPFOTA06B02C05 | Civil; Offshore Piling; Others(Misc. Items); Item-6; Type-2; Unit-5 | em3 | CI | Civil | PF | Offshore Piling | OT | Others(Misc. Items) | A06 | Item-6 | B02 | Type-2 | C05 | Unit-5
CIPFOTA06B02C06 | Civil; Offshore Piling; Others(Misc. Items); Item-6; Type-2; Unit-6 | EA | CI | Civil | PF | Offshore Piling | OT | Others(Misc. Items) | A06 | Item-6 | B02 | Type-2 | C06 | Unit-6
CIPFOTA06B02C07 | Civil; Offshore Piling; Others(Misc. Items); Item-6; Type-2; Unit-7 | Lot | CI | Civil | PF | Offshore Piling | OT | Others(Misc. Items) | A06 | Item-6 | B02 | Type-2 | C07 | Unit-7
CIPFOTA06B03C01 | Civil; Offshore Piling; Others(Misc. Items); Item-6; Type-3; Unit-1 | m | CI | Civil | PF | Offshore Piling | OT | Others(Misc. Items) | A06 | Item-6 | B03 | Type-3 | C01 | Unit-1
CIPFOTA06B03C02 | Civil; Offshore Piling; Others(Misc. Items); Item-6; Type-3; Unit-2 | m2 | CI | Civil | PF | Offshore Piling | OT | Others(Misc. Items) | A06 | Item-6 | B03 | Type-3 | C02 | Unit-2
CIPFOTA06B03C03 | Civil; Offshore Piling; Others(Misc. Items); Item-6; Type-3; Unit-3 | m3 | CI | Civil | PF | Offshore Piling | OT | Others(Misc. Items) | A06 | Item-6 | B03 | Type-3 | C03 | Unit-3
CIPFOTA06B03C04 | Civil; Offshore Piling; Others(Misc. Items); Item-6; Type-3; Unit-4 | Ton | CI | Civil | PF | Offshore Piling | OT | Others(Misc. Items) | A06 | Item-6 | B03 | Type-3 | C04 | Unit-4
CIPFOTA06B03C05 | Civil; Offshore Piling; Others(Misc. Items); Item-6; Type-3; Unit-5 | em3 | CI | Civil | PF | Offshore Piling | OT | Others(Misc. Items) | A06 | Item-6 | B03 | Type-3 | C05 | Unit-5
CIPFOTA06B03C06 | Civil; Offshore Piling; Others(Misc. Items); Item-6; Type-3; Unit-6 | EA | CI | Civil | PF | Offshore Piling | OT | Others(Misc. Items) | A06 | Item-6 | B03 | Type-3 | C06 | Unit-6
CIPFOTA06B03C07 | Civil; Offshore Piling; Others(Misc. Items); Item-6; Type-3; Unit-7 | Lot | CI | Civil | PF | Offshore Piling | OT | Others(Misc. Items) | A06 | Item-6 | B03 | Type-3 | C07 | Unit-7
CIPFOTA06B04C01 | Civil; Offshore Piling; Others(Misc. Items); Item-6; Type-4; Unit-1 | m | CI | Civil | PF | Offshore Piling | OT | Others(Misc. Items) | A06 | Item-6 | B04 | Type-4 | C01 | Unit-1
CIPFOTA06B04C02 | Civil; Offshore Piling; Others(Misc. Items); Item-6; Type-4; Unit-2 | m2 | CI | Civil | PF | Offshore Piling | OT | Others(Misc. Items) | A06 | Item-6 | B04 | Type-4 | C02 | Unit-2
CIPFOTA06B04C03 | Civil; Offshore Piling; Others(Misc. Items); Item-6; Type-4; Unit-3 | m3 | CI | Civil | PF | Offshore Piling | OT | Others(Misc. Items) | A06 | Item-6 | B04 | Type-4 | C03 | Unit-3
CIPFOTA06B04C04 | Civil; Offshore Piling; Others(Misc. Items); Item-6; Type-4; Unit-4 | Ton | CI | Civil | PF | Offshore Piling | OT | Others(Misc. Items) | A06 | Item-6 | B04 | Type-4 | C04 | Unit-4
CIPFOTA06B04C05 | Civil; Offshore Piling; Others(Misc. Items); Item-6; Type-4; Unit-5 | em3 | CI | Civil | PF | Offshore Piling | OT | Others(Misc. Items) | A06 | Item-6 | B04 | Type-4 | C05 | Unit-5
CIPFOTA06B04C06 | Civil; Offshore Piling; Others(Misc. Items); Item-6; Type-4; Unit-6 | EA | CI | Civil | PF | Offshore Piling | OT | Others(Misc. Items) | A06 | Item-6 | B04 | Type-4 | C06 | Unit-6
CIPFOTA06B04C07 | Civil; Offshore Piling; Others(Misc. Items); Item-6; Type-4; Unit-7 | Lot | CI | Civil | PF | Offshore Piling | OT | Others(Misc. Items) | A06 | Item-6 | B04 | Type-4 | C07 | Unit-7
CIPFOTA06B05C01 | Civil; Offshore Piling; Others(Misc. Items); Item-6; Type-5; Unit-1 | m | CI | Civil | PF | Offshore Piling | OT | Others(Misc. Items) | A06 | Item-6 | B05 | Type-5 | C01 | Unit-1
CIPFOTA06B05C02 | Civil; Offshore Piling; Others(Misc. Items); Item-6; Type-5; Unit-2 | m2 | CI | Civil | PF | Offshore Piling | OT | Others(Misc. Items) | A06 | Item-6 | B05 | Type-5 | C02 | Unit-2
CIPFOTA06B05C03 | Civil; Offshore Piling; Others(Misc. Items); Item-6; Type-5; Unit-3 | m3 | CI | Civil | PF | Offshore Piling | OT | Others(Misc. Items) | A06 | Item-6 | B05 | Type-5 | C03 | Unit-3
CIPFOTA06B05C04 | Civil; Offshore Piling; Others(Misc. Items); Item-6; Type-5; Unit-4 | Ton | CI | Civil | PF | Offshore Piling | OT | Others(Misc. Items) | A06 | Item-6 | B05 | Type-5 | C04 | Unit-4
CIPFOTA06B05C05 | Civil; Offshore Piling; Others(Misc. Items); Item-6; Type-5; Unit-5 | em3 | CI | Civil | PF | Offshore Piling | OT | Others(Misc. Items) | A06 | Item-6 | B05 | Type-5 | C05 | Unit-5
CIPFOTA06B05C06 | Civil; Offshore Piling; Others(Misc. Items); Item-6; Type-5; Unit-6 | EA | CI | Civil | PF | Offshore Piling | OT | Others(Misc. Items) | A06 | Item-6 | B05 | Type-5 | C06 | Unit-6
CIPFOTA06B05C07 | Civil; Offshore Piling; Others(Misc. Items); Item-6; Type-5; Unit-7 | Lot | CI | Civil | PF | Offshore Piling | OT | Others(Misc. Items) | A06 | Item-6 | B05 | Type-5 | C07 | Unit-7
CIPFOTA06B06C01 | Civil; Offshore Piling; Others(Misc. Items); Item-6; Type-6; Unit-1 | m | CI | Civil | PF | Offshore Piling | OT | Others(Misc. Items) | A06 | Item-6 | B06 | Type-6 | C01 | Unit-1
CIPFOTA06B06C02 | Civil; Offshore Piling; Others(Misc. Items); Item-6; Type-6; Unit-2 | m2 | CI | Civil | PF | Offshore Piling | OT | Others(Misc. Items) | A06 | Item-6 | B06 | Type-6 | C02 | Unit-2
CIPFOTA06B06C03 | Civil; Offshore Piling; Others(Misc. Items); Item-6; Type-6; Unit-3 | m3 | CI | Civil | PF | Offshore Piling | OT | Others(Misc. Items) | A06 | Item-6 | B06 | Type-6 | C03 | Unit-3
CIPFOTA06B06C04 | Civil; Offshore Piling; Others(Misc. Items); Item-6; Type-6; Unit-4 | Ton | CI | Civil | PF | Offshore Piling | OT | Others(Misc. Items) | A06 | Item-6 | B06 | Type-6 | C04 | Unit-4
CIPFOTA06B06C05 | Civil; Offshore Piling; Others(Misc. Items); Item-6; Type-6; Unit-5 | em3 | CI | Civil | PF | Offshore Piling | OT | Others(Misc. Items) | A06 | Item-6 | B06 | Type-6 | C05 | Unit-5
CIPFOTA06B06C06 | Civil; Offshore Piling; Others(Misc. Items); Item-6; Type-6; Unit-6 | EA | CI | Civil | PF | Offshore Piling | OT | Others(Misc. Items) | A06 | Item-6 | B06 | Type-6 | C06 | Unit-6
CIPFOTA06B06C07 | Civil; Offshore Piling; Others(Misc. Items); Item-6; Type-6; Unit-7 | Lot | CI | Civil | PF | Offshore Piling | OT | Others(Misc. Items) | A06 | Item-6 | B06 | Type-6 | C07 | Unit-7
CIPFOTA06B07C01 | Civil; Offshore Piling; Others(Misc. Items); Item-6; Type-7; Unit-1 | m | CI | Civil | PF | Offshore Piling | OT | Others(Misc. Items) | A06 | Item-6 | B07 | Type-7 | C01 | Unit-1
CIPFOTA06B07C02 | Civil; Offshore Piling; Others(Misc. Items); Item-6; Type-7; Unit-2 | m2 | CI | Civil | PF | Offshore Piling | OT | Others(Misc. Items) | A06 | Item-6 | B07 | Type-7 | C02 | Unit-2
CIPFOTA06B07C03 | Civil; Offshore Piling; Others(Misc. Items); Item-6; Type-7; Unit-3 | m3 | CI | Civil | PF | Offshore Piling | OT | Others(Misc. Items) | A06 | Item-6 | B07 | Type-7 | C03 | Unit-3
CIPFOTA06B07C04 | Civil; Offshore Piling; Others(Misc. Items); Item-6; Type-7; Unit-4 | Ton | CI | Civil | PF | Offshore Piling | OT | Others(Misc. Items) | A06 | Item-6 | B07 | Type-7 | C04 | Unit-4
CIPFOTA06B07C05 | Civil; Offshore Piling; Others(Misc. Items); Item-6; Type-7; Unit-5 | em3 | CI | Civil | PF | Offshore Piling | OT | Others(Misc. Items) | A06 | Item-6 | B07 | Type-7 | C05 | Unit-5
CIPFOTA06B07C06 | Civil; Offshore Piling; Others(Misc. Items); Item-6; Type-7; Unit-6 | EA | CI | Civil | PF | Offshore Piling | OT | Others(Misc. Items) | A06 | Item-6 | B07 | Type-7 | C06 | Unit-6
CIPFOTA06B07C07 | Civil; Offshore Piling; Others(Misc. Items); Item-6; Type-7; Unit-7 | Lot | CI | Civil | PF | Offshore Piling | OT | Others(Misc. Items) | A06 | Item-6 | B07 | Type-7 | C07 | Unit-7
CIPFOTA06B08C01 | Civil; Offshore Piling; Others(Misc. Items); Item-6; Type-8; Unit-1 | m | CI | Civil | PF | Offshore Piling | OT | Others(Misc. Items) | A06 | Item-6 | B08 | Type-8 | C01 | Unit-1
CIPFOTA06B08C02 | Civil; Offshore Piling; Others(Misc. Items); Item-6; Type-8; Unit-2 | m2 | CI | Civil | PF | Offshore Piling | OT | Others(Misc. Items) | A06 | Item-6 | B08 | Type-8 | C02 | Unit-2
CIPFOTA06B08C03 | Civil; Offshore Piling; Others(Misc. Items); Item-6; Type-8; Unit-3 | m3 | CI | Civil | PF | Offshore Piling | OT | Others(Misc. Items) | A06 | Item-6 | B08 | Type-8 | C03 | Unit-3
CIPFOTA06B08C04 | Civil; Offshore Piling; Others(Misc. Items); Item-6; Type-8; Unit-4 | Ton | CI | Civil | PF | Offshore Piling | OT | Others(Misc. Items) | A06 | Item-6 | B08 | Type-8 | C04 | Unit-4
CIPFOTA06B08C05 | Civil; Offshore Piling; Others(Misc. Items); Item-6; Type-8; Unit-5 | em3 | CI | Civil | PF | Offshore Piling | OT | Others(Misc. Items) | A06 | Item-6 | B08 | Type-8 | C05 | Unit-5
CIPFOTA06B08C06 | Civil; Offshore Piling; Others(Misc. Items); Item-6; Type-8; Unit-6 | EA | CI | Civil | PF | Offshore Piling | OT | Others(Misc. Items) | A06 | Item-6 | B08 | Type-8 | C06 | Unit-6
CIPFOTA06B08C07 | Civil; Offshore Piling; Others(Misc. Items); Item-6; Type-8; Unit-7 | Lot | CI | Civil | PF | Offshore Piling | OT | Others(Misc. Items) | A06 | Item-6 | B08 | Type-8 | C07 | Unit-7
CIPFOTA06B09C01 | Civil; Offshore Piling; Others(Misc. Items); Item-6; Type-9; Unit-1 | m | CI | Civil | PF | Offshore Piling | OT | Others(Misc. Items) | A06 | Item-6 | B09 | Type-9 | C01 | Unit-1
CIPFOTA06B09C02 | Civil; Offshore Piling; Others(Misc. Items); Item-6; Type-9; Unit-2 | m2 | CI | Civil | PF | Offshore Piling | OT | Others(Misc. Items) | A06 | Item-6 | B09 | Type-9 | C02 | Unit-2
CIPFOTA06B09C03 | Civil; Offshore Piling; Others(Misc. Items); Item-6; Type-9; Unit-3 | m3 | CI | Civil | PF | Offshore Piling | OT | Others(Misc. Items) | A06 | Item-6 | B09 | Type-9 | C03 | Unit-3
CIPFOTA06B09C04 | Civil; Offshore Piling; Others(Misc. Items); Item-6; Type-9; Unit-4 | Ton | CI | Civil | PF | Offshore Piling | OT | Others(Misc. Items) | A06 | Item-6 | B09 | Type-9 | C04 | Unit-4
CIPFOTA06B09C05 | Civil; Offshore Piling; Others(Misc. Items); Item-6; Type-9; Unit-5 | em3 | CI | Civil | PF | Offshore Piling | OT | Others(Misc. Items) | A06 | Item-6 | B09 | Type-9 | C05 | Unit-5
CIPFOTA06B09C06 | Civil; Offshore Piling; Others(Misc. Items); Item-6; Type-9; Unit-6 | EA | CI | Civil | PF | Offshore Piling | OT | Others(Misc. Items) | A06 | Item-6 | B09 | Type-9 | C06 | Unit-6
CIPFOTA06B09C07 | Civil; Offshore Piling; Others(Misc. Items); Item-6; Type-9; Unit-7 | Lot | CI | Civil | PF | Offshore Piling | OT | Others(Misc. Items) | A06 | Item-6 | B09 | Type-9 | C07 | Unit-7
CIPFOTA06B10C01 | Civil; Offshore Piling; Others(Misc. Items); Item-6; Type-10; Unit-1 | m | CI | Civil | PF | Offshore Piling | OT | Others(Misc. Items) | A06 | Item-6 | B10 | Type-10 | C01 | Unit-1
CIPFOTA06B10C02 | Civil; Offshore Piling; Others(Misc. Items); Item-6; Type-10; Unit-2 | m2 | CI | Civil | PF | Offshore Piling | OT | Others(Misc. Items) | A06 | Item-6 | B10 | Type-10 | C02 | Unit-2
CIPFOTA06B10C03 | Civil; Offshore Piling; Others(Misc. Items); Item-6; Type-10; Unit-3 | m3 | CI | Civil | PF | Offshore Piling | OT | Others(Misc. Items) | A06 | Item-6 | B10 | Type-10 | C03 | Unit-3
CIPFOTA06B10C04 | Civil; Offshore Piling; Others(Misc. Items); Item-6; Type-10; Unit-4 | Ton | CI | Civil | PF | Offshore Piling | OT | Others(Misc. Items) | A06 | Item-6 | B10 | Type-10 | C04 | Unit-4
CIPFOTA06B10C05 | Civil; Offshore Piling; Others(Misc. Items); Item-6; Type-10; Unit-5 | em3 | CI | Civil | PF | Offshore Piling | OT | Others(Misc. Items) | A06 | Item-6 | B10 | Type-10 | C05 | Unit-5
CIPFOTA06B10C06 | Civil; Offshore Piling; Others(Misc. Items); Item-6; Type-10; Unit-6 | EA | CI | Civil | PF | Offshore Piling | OT | Others(Misc. Items) | A06 | Item-6 | B10 | Type-10 | C06 | Unit-6
CIPFOTA06B10C07 | Civil; Offshore Piling; Others(Misc. Items); Item-6; Type-10; Unit-7 | Lot | CI | Civil | PF | Offshore Piling | OT | Others(Misc. Items) | A06 | Item-6 | B10 | Type-10 | C07 | Unit-7
CIPFOTA07B01C01 | Civil; Offshore Piling; Others(Misc. Items); Item-7; Type-1; Unit-1 | m | CI | Civil | PF | Offshore Piling | OT | Others(Misc. Items) | A07 | Item-7 | B01 | Type-1 | C01 | Unit-1
CIPFOTA07B01C02 | Civil; Offshore Piling; Others(Misc. Items); Item-7; Type-1; Unit-2 | m2 | CI | Civil | PF | Offshore Piling | OT | Others(Misc. Items) | A07 | Item-7 | B01 | Type-1 | C02 | Unit-2
CIPFOTA07B01C03 | Civil; Offshore Piling; Others(Misc. Items); Item-7; Type-1; Unit-3 | m3 | CI | Civil | PF | Offshore Piling | OT | Others(Misc. Items) | A07 | Item-7 | B01 | Type-1 | C03 | Unit-3
CIPFOTA07B01C04 | Civil; Offshore Piling; Others(Misc. Items); Item-7; Type-1; Unit-4 | Ton | CI | Civil | PF | Offshore Piling | OT | Others(Misc. Items) | A07 | Item-7 | B01 | Type-1 | C04 | Unit-4
CIPFOTA07B01C05 | Civil; Offshore Piling; Others(Misc. Items); Item-7; Type-1; Unit-5 | em3 | CI | Civil | PF | Offshore Piling | OT | Others(Misc. Items) | A07 | Item-7 | B01 | Type-1 | C05 | Unit-5
CIPFOTA07B01C06 | Civil; Offshore Piling; Others(Misc. Items); Item-7; Type-1; Unit-6 | EA | CI | Civil | PF | Offshore Piling | OT | Others(Misc. Items) | A07 | Item-7 | B01 | Type-1 | C06 | Unit-6
CIPFOTA07B01C07 | Civil; Offshore Piling; Others(Misc. Items); Item-7; Type-1; Unit-7 | Lot | CI | Civil | PF | Offshore Piling | OT | Others(Misc. Items) | A07 | Item-7 | B01 | Type-1 | C07 | Unit-7
CIPFOTA07B02C01 | Civil; Offshore Piling; Others(Misc. Items); Item-7; Type-2; Unit-1 | m | CI | Civil | PF | Offshore Piling | OT | Others(Misc. Items) | A07 | Item-7 | B02 | Type-2 | C01 | Unit-1
CIPFOTA07B02C02 | Civil; Offshore Piling; Others(Misc. Items); Item-7; Type-2; Unit-2 | m2 | CI | Civil | PF | Offshore Piling | OT | Others(Misc. Items) | A07 | Item-7 | B02 | Type-2 | C02 | Unit-2
CIPFOTA07B02C03 | Civil; Offshore Piling; Others(Misc. Items); Item-7; Type-2; Unit-3 | m3 | CI | Civil | PF | Offshore Piling | OT | Others(Misc. Items) | A07 | Item-7 | B02 | Type-2 | C03 | Unit-3
CIPFOTA07B02C04 | Civil; Offshore Piling; Others(Misc. Items); Item-7; Type-2; Unit-4 | Ton | CI | Civil | PF | Offshore Piling | OT | Others(Misc. Items) | A07 | Item-7 | B02 | Type-2 | C04 | Unit-4
CIPFOTA07B02C05 | Civil; Offshore Piling; Others(Misc. Items); Item-7; Type-2; Unit-5 | em3 | CI | Civil | PF | Offshore Piling | OT | Others(Misc. Items) | A07 | Item-7 | B02 | Type-2 | C05 | Unit-5
CIPFOTA07B02C06 | Civil; Offshore Piling; Others(Misc. Items); Item-7; Type-2; Unit-6 | EA | CI | Civil | PF | Offshore Piling | OT | Others(Misc. Items) | A07 | Item-7 | B02 | Type-2 | C06 | Unit-6
CIPFOTA07B02C07 | Civil; Offshore Piling; Others(Misc. Items); Item-7; Type-2; Unit-7 | Lot | CI | Civil | PF | Offshore Piling | OT | Others(Misc. Items) | A07 | Item-7 | B02 | Type-2 | C07 | Unit-7
CIPFOTA07B03C01 | Civil; Offshore Piling; Others(Misc. Items); Item-7; Type-3; Unit-1 | m | CI | Civil | PF | Offshore Piling | OT | Others(Misc. Items) | A07 | Item-7 | B03 | Type-3 | C01 | Unit-1
CIPFOTA07B03C02 | Civil; Offshore Piling; Others(Misc. Items); Item-7; Type-3; Unit-2 | m2 | CI | Civil | PF | Offshore Piling | OT | Others(Misc. Items) | A07 | Item-7 | B03 | Type-3 | C02 | Unit-2
CIPFOTA07B03C03 | Civil; Offshore Piling; Others(Misc. Items); Item-7; Type-3; Unit-3 | m3 | CI | Civil | PF | Offshore Piling | OT | Others(Misc. Items) | A07 | Item-7 | B03 | Type-3 | C03 | Unit-3
CIPFOTA07B03C04 | Civil; Offshore Piling; Others(Misc. Items); Item-7; Type-3; Unit-4 | Ton | CI | Civil | PF | Offshore Piling | OT | Others(Misc. Items) | A07 | Item-7 | B03 | Type-3 | C04 | Unit-4
CIPFOTA07B03C05 | Civil; Offshore Piling; Others(Misc. Items); Item-7; Type-3; Unit-5 | em3 | CI | Civil | PF | Offshore Piling | OT | Others(Misc. Items) | A07 | Item-7 | B03 | Type-3 | C05 | Unit-5
CIPFOTA07B03C06 | Civil; Offshore Piling; Others(Misc. Items); Item-7; Type-3; Unit-6 | EA | CI | Civil | PF | Offshore Piling | OT | Others(Misc. Items) | A07 | Item-7 | B03 | Type-3 | C06 | Unit-6
CIPFOTA07B03C07 | Civil; Offshore Piling; Others(Misc. Items); Item-7; Type-3; Unit-7 | Lot | CI | Civil | PF | Offshore Piling | OT | Others(Misc. Items) | A07 | Item-7 | B03 | Type-3 | C07 | Unit-7
CIPFOTA07B04C01 | Civil; Offshore Piling; Others(Misc. Items); Item-7; Type-4; Unit-1 | m | CI | Civil | PF | Offshore Piling | OT | Others(Misc. Items) | A07 | Item-7 | B04 | Type-4 | C01 | Unit-1
CIPFOTA07B04C02 | Civil; Offshore Piling; Others(Misc. Items); Item-7; Type-4; Unit-2 | m2 | CI | Civil | PF | Offshore Piling | OT | Others(Misc. Items) | A07 | Item-7 | B04 | Type-4 | C02 | Unit-2
CIPFOTA07B04C03 | Civil; Offshore Piling; Others(Misc. Items); Item-7; Type-4; Unit-3 | m3 | CI | Civil | PF | Offshore Piling | OT | Others(Misc. Items) | A07 | Item-7 | B04 | Type-4 | C03 | Unit-3
CIPFOTA07B04C04 | Civil; Offshore Piling; Others(Misc. Items); Item-7; Type-4; Unit-4 | Ton | CI | Civil | PF | Offshore Piling | OT | Others(Misc. Items) | A07 | Item-7 | B04 | Type-4 | C04 | Unit-4
CIPFOTA07B04C05 | Civil; Offshore Piling; Others(Misc. Items); Item-7; Type-4; Unit-5 | em3 | CI | Civil | PF | Offshore Piling | OT | Others(Misc. Items) | A07 | Item-7 | B04 | Type-4 | C05 | Unit-5
CIPFOTA07B04C06 | Civil; Offshore Piling; Others(Misc. Items); Item-7; Type-4; Unit-6 | EA | CI | Civil | PF | Offshore Piling | OT | Others(Misc. Items) | A07 | Item-7 | B04 | Type-4 | C06 | Unit-6
CIPFOTA07B04C07 | Civil; Offshore Piling; Others(Misc. Items); Item-7; Type-4; Unit-7 | Lot | CI | Civil | PF | Offshore Piling | OT | Others(Misc. Items) | A07 | Item-7 | B04 | Type-4 | C07 | Unit-7
CIPFOTA07B05C01 | Civil; Offshore Piling; Others(Misc. Items); Item-7; Type-5; Unit-1 | m | CI | Civil | PF | Offshore Piling | OT | Others(Misc. Items) | A07 | Item-7 | B05 | Type-5 | C01 | Unit-1
CIPFOTA07B05C02 | Civil; Offshore Piling; Others(Misc. Items); Item-7; Type-5; Unit-2 | m2 | CI | Civil | PF | Offshore Piling | OT | Others(Misc. Items) | A07 | Item-7 | B05 | Type-5 | C02 | Unit-2
CIPFOTA07B05C03 | Civil; Offshore Piling; Others(Misc. Items); Item-7; Type-5; Unit-3 | m3 | CI | Civil | PF | Offshore Piling | OT | Others(Misc. Items) | A07 | Item-7 | B05 | Type-5 | C03 | Unit-3
CIPFOTA07B05C04 | Civil; Offshore Piling; Others(Misc. Items); Item-7; Type-5; Unit-4 | Ton | CI | Civil | PF | Offshore Piling | OT | Others(Misc. Items) | A07 | Item-7 | B05 | Type-5 | C04 | Unit-4
CIPFOTA07B05C05 | Civil; Offshore Piling; Others(Misc. Items); Item-7; Type-5; Unit-5 | em3 | CI | Civil | PF | Offshore Piling | OT | Others(Misc. Items) | A07 | Item-7 | B05 | Type-5 | C05 | Unit-5
CIPFOTA07B05C06 | Civil; Offshore Piling; Others(Misc. Items); Item-7; Type-5; Unit-6 | EA | CI | Civil | PF | Offshore Piling | OT | Others(Misc. Items) | A07 | Item-7 | B05 | Type-5 | C06 | Unit-6
CIPFOTA07B05C07 | Civil; Offshore Piling; Others(Misc. Items); Item-7; Type-5; Unit-7 | Lot | CI | Civil | PF | Offshore Piling | OT | Others(Misc. Items) | A07 | Item-7 | B05 | Type-5 | C07 | Unit-7
CIPFOTA07B06C01 | Civil; Offshore Piling; Others(Misc. Items); Item-7; Type-6; Unit-1 | m | CI | Civil | PF | Offshore Piling | OT | Others(Misc. Items) | A07 | Item-7 | B06 | Type-6 | C01 | Unit-1
CIPFOTA07B06C02 | Civil; Offshore Piling; Others(Misc. Items); Item-7; Type-6; Unit-2 | m2 | CI | Civil | PF | Offshore Piling | OT | Others(Misc. Items) | A07 | Item-7 | B06 | Type-6 | C02 | Unit-2
CIPFOTA07B06C03 | Civil; Offshore Piling; Others(Misc. Items); Item-7; Type-6; Unit-3 | m3 | CI | Civil | PF | Offshore Piling | OT | Others(Misc. Items) | A07 | Item-7 | B06 | Type-6 | C03 | Unit-3
CIPFOTA07B06C04 | Civil; Offshore Piling; Others(Misc. Items); Item-7; Type-6; Unit-4 | Ton | CI | Civil | PF | Offshore Piling | OT | Others(Misc. Items) | A07 | Item-7 | B06 | Type-6 | C04 | Unit-4
CIPFOTA07B06C05 | Civil; Offshore Piling; Others(Misc. Items); Item-7; Type-6; Unit-5 | em3 | CI | Civil | PF | Offshore Piling | OT | Others(Misc. Items) | A07 | Item-7 | B06 | Type-6 | C05 | Unit-5
CIPFOTA07B06C06 | Civil; Offshore Piling; Others(Misc. Items); Item-7; Type-6; Unit-6 | EA | CI | Civil | PF | Offshore Piling | OT | Others(Misc. Items) | A07 | Item-7 | B06 | Type-6 | C06 | Unit-6
CIPFOTA07B06C07 | Civil; Offshore Piling; Others(Misc. Items); Item-7; Type-6; Unit-7 | Lot | CI | Civil | PF | Offshore Piling | OT | Others(Misc. Items) | A07 | Item-7 | B06 | Type-6 | C07 | Unit-7
CIPFOTA07B07C01 | Civil; Offshore Piling; Others(Misc. Items); Item-7; Type-7; Unit-1 | m | CI | Civil | PF | Offshore Piling | OT | Others(Misc. Items) | A07 | Item-7 | B07 | Type-7 | C01 | Unit-1
CIPFOTA07B07C02 | Civil; Offshore Piling; Others(Misc. Items); Item-7; Type-7; Unit-2 | m2 | CI | Civil | PF | Offshore Piling | OT | Others(Misc. Items) | A07 | Item-7 | B07 | Type-7 | C02 | Unit-2
CIPFOTA07B07C03 | Civil; Offshore Piling; Others(Misc. Items); Item-7; Type-7; Unit-3 | m3 | CI | Civil | PF | Offshore Piling | OT | Others(Misc. Items) | A07 | Item-7 | B07 | Type-7 | C03 | Unit-3
CIPFOTA07B07C04 | Civil; Offshore Piling; Others(Misc. Items); Item-7; Type-7; Unit-4 | Ton | CI | Civil | PF | Offshore Piling | OT | Others(Misc. Items) | A07 | Item-7 | B07 | Type-7 | C04 | Unit-4
CIPFOTA07B07C05 | Civil; Offshore Piling; Others(Misc. Items); Item-7; Type-7; Unit-5 | em3 | CI | Civil | PF | Offshore Piling | OT | Others(Misc. Items) | A07 | Item-7 | B07 | Type-7 | C05 | Unit-5
CIPFOTA07B07C06 | Civil; Offshore Piling; Others(Misc. Items); Item-7; Type-7; Unit-6 | EA | CI | Civil | PF | Offshore Piling | OT | Others(Misc. Items) | A07 | Item-7 | B07 | Type-7 | C06 | Unit-6
CIPFOTA07B07C07 | Civil; Offshore Piling; Others(Misc. Items); Item-7; Type-7; Unit-7 | Lot | CI | Civil | PF | Offshore Piling | OT | Others(Misc. Items) | A07 | Item-7 | B07 | Type-7 | C07 | Unit-7
CIPFOTA07B08C01 | Civil; Offshore Piling; Others(Misc. Items); Item-7; Type-8; Unit-1 | m | CI | Civil | PF | Offshore Piling | OT | Others(Misc. Items) | A07 | Item-7 | B08 | Type-8 | C01 | Unit-1
CIPFOTA07B08C02 | Civil; Offshore Piling; Others(Misc. Items); Item-7; Type-8; Unit-2 | m2 | CI | Civil | PF | Offshore Piling | OT | Others(Misc. Items) | A07 | Item-7 | B08 | Type-8 | C02 | Unit-2
CIPFOTA07B08C03 | Civil; Offshore Piling; Others(Misc. Items); Item-7; Type-8; Unit-3 | m3 | CI | Civil | PF | Offshore Piling | OT | Others(Misc. Items) | A07 | Item-7 | B08 | Type-8 | C03 | Unit-3
CIPFOTA07B08C04 | Civil; Offshore Piling; Others(Misc. Items); Item-7; Type-8; Unit-4 | Ton | CI | Civil | PF | Offshore Piling | OT | Others(Misc. Items) | A07 | Item-7 | B08 | Type-8 | C04 | Unit-4
CIPFOTA07B08C05 | Civil; Offshore Piling; Others(Misc. Items); Item-7; Type-8; Unit-5 | em3 | CI | Civil | PF | Offshore Piling | OT | Others(Misc. Items) | A07 | Item-7 | B08 | Type-8 | C05 | Unit-5
CIPFOTA07B08C06 | Civil; Offshore Piling; Others(Misc. Items); Item-7; Type-8; Unit-6 | EA | CI | Civil | PF | Offshore Piling | OT | Others(Misc. Items) | A07 | Item-7 | B08 | Type-8 | C06 | Unit-6
CIPFOTA07B08C07 | Civil; Offshore Piling; Others(Misc. Items); Item-7; Type-8; Unit-7 | Lot | CI | Civil | PF | Offshore Piling | OT | Others(Misc. Items) | A07 | Item-7 | B08 | Type-8 | C07 | Unit-7
CIPFOTA07B09C01 | Civil; Offshore Piling; Others(Misc. Items); Item-7; Type-9; Unit-1 | m | CI | Civil | PF | Offshore Piling | OT | Others(Misc. Items) | A07 | Item-7 | B09 | Type-9 | C01 | Unit-1
CIPFOTA07B09C02 | Civil; Offshore Piling; Others(Misc. Items); Item-7; Type-9; Unit-2 | m2 | CI | Civil | PF | Offshore Piling | OT | Others(Misc. Items) | A07 | Item-7 | B09 | Type-9 | C02 | Unit-2
CIPFOTA07B09C03 | Civil; Offshore Piling; Others(Misc. Items); Item-7; Type-9; Unit-3 | m3 | CI | Civil | PF | Offshore Piling | OT | Others(Misc. Items) | A07 | Item-7 | B09 | Type-9 | C03 | Unit-3
CIPFOTA07B09C04 | Civil; Offshore Piling; Others(Misc. Items); Item-7; Type-9; Unit-4 | Ton | CI | Civil | PF | Offshore Piling | OT | Others(Misc. Items) | A07 | Item-7 | B09 | Type-9 | C04 | Unit-4
CIPFOTA07B09C05 | Civil; Offshore Piling; Others(Misc. Items); Item-7; Type-9; Unit-5 | em3 | CI | Civil | PF | Offshore Piling | OT | Others(Misc. Items) | A07 | Item-7 | B09 | Type-9 | C05 | Unit-5
CIPFOTA07B09C06 | Civil; Offshore Piling; Others(Misc. Items); Item-7; Type-9; Unit-6 | EA | CI | Civil | PF | Offshore Piling | OT | Others(Misc. Items) | A07 | Item-7 | B09 | Type-9 | C06 | Unit-6
CIPFOTA07B09C07 | Civil; Offshore Piling; Others(Misc. Items); Item-7; Type-9; Unit-7 | Lot | CI | Civil | PF | Offshore Piling | OT | Others(Misc. Items) | A07 | Item-7 | B09 | Type-9 | C07 | Unit-7
CIPFOTA07B10C01 | Civil; Offshore Piling; Others(Misc. Items); Item-7; Type-10; Unit-1 | m | CI | Civil | PF | Offshore Piling | OT | Others(Misc. Items) | A07 | Item-7 | B10 | Type-10 | C01 | Unit-1
CIPFOTA07B10C02 | Civil; Offshore Piling; Others(Misc. Items); Item-7; Type-10; Unit-2 | m2 | CI | Civil | PF | Offshore Piling | OT | Others(Misc. Items) | A07 | Item-7 | B10 | Type-10 | C02 | Unit-2
CIPFOTA07B10C03 | Civil; Offshore Piling; Others(Misc. Items); Item-7; Type-10; Unit-3 | m3 | CI | Civil | PF | Offshore Piling | OT | Others(Misc. Items) | A07 | Item-7 | B10 | Type-10 | C03 | Unit-3
CIPFOTA07B10C04 | Civil; Offshore Piling; Others(Misc. Items); Item-7; Type-10; Unit-4 | Ton | CI | Civil | PF | Offshore Piling | OT | Others(Misc. Items) | A07 | Item-7 | B10 | Type-10 | C04 | Unit-4
CIPFOTA07B10C05 | Civil; Offshore Piling; Others(Misc. Items); Item-7; Type-10; Unit-5 | em3 | CI | Civil | PF | Offshore Piling | OT | Others(Misc. Items) | A07 | Item-7 | B10 | Type-10 | C05 | Unit-5
CIPFOTA07B10C06 | Civil; Offshore Piling; Others(Misc. Items); Item-7; Type-10; Unit-6 | EA | CI | Civil | PF | Offshore Piling | OT | Others(Misc. Items) | A07 | Item-7 | B10 | Type-10 | C06 | Unit-6
CIPFOTA07B10C07 | Civil; Offshore Piling; Others(Misc. Items); Item-7; Type-10; Unit-7 | Lot | CI | Civil | PF | Offshore Piling | OT | Others(Misc. Items) | A07 | Item-7 | B10 | Type-10 | C07 | Unit-7
CIPFOTA08B01C01 | Civil; Offshore Piling; Others(Misc. Items); Item-8; Type-1; Unit-1 | m | CI | Civil | PF | Offshore Piling | OT | Others(Misc. Items) | A08 | Item-8 | B01 | Type-1 | C01 | Unit-1
CIPFOTA08B01C02 | Civil; Offshore Piling; Others(Misc. Items); Item-8; Type-1; Unit-2 | m2 | CI | Civil | PF | Offshore Piling | OT | Others(Misc. Items) | A08 | Item-8 | B01 | Type-1 | C02 | Unit-2
CIPFOTA08B01C03 | Civil; Offshore Piling; Others(Misc. Items); Item-8; Type-1; Unit-3 | m3 | CI | Civil | PF | Offshore Piling | OT | Others(Misc. Items) | A08 | Item-8 | B01 | Type-1 | C03 | Unit-3
CIPFOTA08B01C04 | Civil; Offshore Piling; Others(Misc. Items); Item-8; Type-1; Unit-4 | Ton | CI | Civil | PF | Offshore Piling | OT | Others(Misc. Items) | A08 | Item-8 | B01 | Type-1 | C04 | Unit-4
CIPFOTA08B01C05 | Civil; Offshore Piling; Others(Misc. Items); Item-8; Type-1; Unit-5 | em3 | CI | Civil | PF | Offshore Piling | OT | Others(Misc. Items) | A08 | Item-8 | B01 | Type-1 | C05 | Unit-5
CIPFOTA08B01C06 | Civil; Offshore Piling; Others(Misc. Items); Item-8; Type-1; Unit-6 | EA | CI | Civil | PF | Offshore Piling | OT | Others(Misc. Items) | A08 | Item-8 | B01 | Type-1 | C06 | Unit-6
CIPFOTA08B01C07 | Civil; Offshore Piling; Others(Misc. Items); Item-8; Type-1; Unit-7 | Lot | CI | Civil | PF | Offshore Piling | OT | Others(Misc. Items) | A08 | Item-8 | B01 | Type-1 | C07 | Unit-7
CIPFOTA08B02C01 | Civil; Offshore Piling; Others(Misc. Items); Item-8; Type-2; Unit-1 | m | CI | Civil | PF | Offshore Piling | OT | Others(Misc. Items) | A08 | Item-8 | B02 | Type-2 | C01 | Unit-1
CIPFOTA08B02C02 | Civil; Offshore Piling; Others(Misc. Items); Item-8; Type-2; Unit-2 | m2 | CI | Civil | PF | Offshore Piling | OT | Others(Misc. Items) | A08 | Item-8 | B02 | Type-2 | C02 | Unit-2
CIPFOTA08B02C03 | Civil; Offshore Piling; Others(Misc. Items); Item-8; Type-2; Unit-3 | m3 | CI | Civil | PF | Offshore Piling | OT | Others(Misc. Items) | A08 | Item-8 | B02 | Type-2 | C03 | Unit-3
CIPFOTA08B02C04 | Civil; Offshore Piling; Others(Misc. Items); Item-8; Type-2; Unit-4 | Ton | CI | Civil | PF | Offshore Piling | OT | Others(Misc. Items) | A08 | Item-8 | B02 | Type-2 | C04 | Unit-4
CIPFOTA08B02C05 | Civil; Offshore Piling; Others(Misc. Items); Item-8; Type-2; Unit-5 | em3 | CI | Civil | PF | Offshore Piling | OT | Others(Misc. Items) | A08 | Item-8 | B02 | Type-2 | C05 | Unit-5
CIPFOTA08B02C06 | Civil; Offshore Piling; Others(Misc. Items); Item-8; Type-2; Unit-6 | EA | CI | Civil | PF | Offshore Piling | OT | Others(Misc. Items) | A08 | Item-8 | B02 | Type-2 | C06 | Unit-6
CIPFOTA08B02C07 | Civil; Offshore Piling; Others(Misc. Items); Item-8; Type-2; Unit-7 | Lot | CI | Civil | PF | Offshore Piling | OT | Others(Misc. Items) | A08 | Item-8 | B02 | Type-2 | C07 | Unit-7
CIPFOTA08B03C01 | Civil; Offshore Piling; Others(Misc. Items); Item-8; Type-3; Unit-1 | m | CI | Civil | PF | Offshore Piling | OT | Others(Misc. Items) | A08 | Item-8 | B03 | Type-3 | C01 | Unit-1
CIPFOTA08B03C02 | Civil; Offshore Piling; Others(Misc. Items); Item-8; Type-3; Unit-2 | m2 | CI | Civil | PF | Offshore Piling | OT | Others(Misc. Items) | A08 | Item-8 | B03 | Type-3 | C02 | Unit-2
CIPFOTA08B03C03 | Civil; Offshore Piling; Others(Misc. Items); Item-8; Type-3; Unit-3 | m3 | CI | Civil | PF | Offshore Piling | OT | Others(Misc. Items) | A08 | Item-8 | B03 | Type-3 | C03 | Unit-3
CIPFOTA08B03C04 | Civil; Offshore Piling; Others(Misc. Items); Item-8; Type-3; Unit-4 | Ton | CI | Civil | PF | Offshore Piling | OT | Others(Misc. Items) | A08 | Item-8 | B03 | Type-3 | C04 | Unit-4
CIPFOTA08B03C05 | Civil; Offshore Piling; Others(Misc. Items); Item-8; Type-3; Unit-5 | em3 | CI | Civil | PF | Offshore Piling | OT | Others(Misc. Items) | A08 | Item-8 | B03 | Type-3 | C05 | Unit-5
CIPFOTA08B03C06 | Civil; Offshore Piling; Others(Misc. Items); Item-8; Type-3; Unit-6 | EA | CI | Civil | PF | Offshore Piling | OT | Others(Misc. Items) | A08 | Item-8 | B03 | Type-3 | C06 | Unit-6
CIPFOTA08B03C07 | Civil; Offshore Piling; Others(Misc. Items); Item-8; Type-3; Unit-7 | Lot | CI | Civil | PF | Offshore Piling | OT | Others(Misc. Items) | A08 | Item-8 | B03 | Type-3 | C07 | Unit-7
CIPFOTA08B04C01 | Civil; Offshore Piling; Others(Misc. Items); Item-8; Type-4; Unit-1 | m | CI | Civil | PF | Offshore Piling | OT | Others(Misc. Items) | A08 | Item-8 | B04 | Type-4 | C01 | Unit-1
CIPFOTA08B04C02 | Civil; Offshore Piling; Others(Misc. Items); Item-8; Type-4; Unit-2 | m2 | CI | Civil | PF | Offshore Piling | OT | Others(Misc. Items) | A08 | Item-8 | B04 | Type-4 | C02 | Unit-2
CIPFOTA08B04C03 | Civil; Offshore Piling; Others(Misc. Items); Item-8; Type-4; Unit-3 | m3 | CI | Civil | PF | Offshore Piling | OT | Others(Misc. Items) | A08 | Item-8 | B04 | Type-4 | C03 | Unit-3
CIPFOTA08B04C04 | Civil; Offshore Piling; Others(Misc. Items); Item-8; Type-4; Unit-4 | Ton | CI | Civil | PF | Offshore Piling | OT | Others(Misc. Items) | A08 | Item-8 | B04 | Type-4 | C04 | Unit-4
CIPFOTA08B04C05 | Civil; Offshore Piling; Others(Misc. Items); Item-8; Type-4; Unit-5 | em3 | CI | Civil | PF | Offshore Piling | OT | Others(Misc. Items) | A08 | Item-8 | B04 | Type-4 | C05 | Unit-5
CIPFOTA08B04C06 | Civil; Offshore Piling; Others(Misc. Items); Item-8; Type-4; Unit-6 | EA | CI | Civil | PF | Offshore Piling | OT | Others(Misc. Items) | A08 | Item-8 | B04 | Type-4 | C06 | Unit-6
CIPFOTA08B04C07 | Civil; Offshore Piling; Others(Misc. Items); Item-8; Type-4; Unit-7 | Lot | CI | Civil | PF | Offshore Piling | OT | Others(Misc. Items) | A08 | Item-8 | B04 | Type-4 | C07 | Unit-7
CIPFOTA08B05C01 | Civil; Offshore Piling; Others(Misc. Items); Item-8; Type-5; Unit-1 | m | CI | Civil | PF | Offshore Piling | OT | Others(Misc. Items) | A08 | Item-8 | B05 | Type-5 | C01 | Unit-1
CIPFOTA08B05C02 | Civil; Offshore Piling; Others(Misc. Items); Item-8; Type-5; Unit-2 | m2 | CI | Civil | PF | Offshore Piling | OT | Others(Misc. Items) | A08 | Item-8 | B05 | Type-5 | C02 | Unit-2
CIPFOTA08B05C03 | Civil; Offshore Piling; Others(Misc. Items); Item-8; Type-5; Unit-3 | m3 | CI | Civil | PF | Offshore Piling | OT | Others(Misc. Items) | A08 | Item-8 | B05 | Type-5 | C03 | Unit-3
CIPFOTA08B05C04 | Civil; Offshore Piling; Others(Misc. Items); Item-8; Type-5; Unit-4 | Ton | CI | Civil | PF | Offshore Piling | OT | Others(Misc. Items) | A08 | Item-8 | B05 | Type-5 | C04 | Unit-4
CIPFOTA08B05C05 | Civil; Offshore Piling; Others(Misc. Items); Item-8; Type-5; Unit-5 | em3 | CI | Civil | PF | Offshore Piling | OT | Others(Misc. Items) | A08 | Item-8 | B05 | Type-5 | C05 | Unit-5
CIPFOTA08B05C06 | Civil; Offshore Piling; Others(Misc. Items); Item-8; Type-5; Unit-6 | EA | CI | Civil | PF | Offshore Piling | OT | Others(Misc. Items) | A08 | Item-8 | B05 | Type-5 | C06 | Unit-6
CIPFOTA08B05C07 | Civil; Offshore Piling; Others(Misc. Items); Item-8; Type-5; Unit-7 | Lot | CI | Civil | PF | Offshore Piling | OT | Others(Misc. Items) | A08 | Item-8 | B05 | Type-5 | C07 | Unit-7
CIPFOTA08B06C01 | Civil; Offshore Piling; Others(Misc. Items); Item-8; Type-6; Unit-1 | m | CI | Civil | PF | Offshore Piling | OT | Others(Misc. Items) | A08 | Item-8 | B06 | Type-6 | C01 | Unit-1
CIPFOTA08B06C02 | Civil; Offshore Piling; Others(Misc. Items); Item-8; Type-6; Unit-2 | m2 | CI | Civil | PF | Offshore Piling | OT | Others(Misc. Items) | A08 | Item-8 | B06 | Type-6 | C02 | Unit-2
CIPFOTA08B06C03 | Civil; Offshore Piling; Others(Misc. Items); Item-8; Type-6; Unit-3 | m3 | CI | Civil | PF | Offshore Piling | OT | Others(Misc. Items) | A08 | Item-8 | B06 | Type-6 | C03 | Unit-3
CIPFOTA08B06C04 | Civil; Offshore Piling; Others(Misc. Items); Item-8; Type-6; Unit-4 | Ton | CI | Civil | PF | Offshore Piling | OT | Others(Misc. Items) | A08 | Item-8 | B06 | Type-6 | C04 | Unit-4
CIPFOTA08B06C05 | Civil; Offshore Piling; Others(Misc. Items); Item-8; Type-6; Unit-5 | em3 | CI | Civil | PF | Offshore Piling | OT | Others(Misc. Items) | A08 | Item-8 | B06 | Type-6 | C05 | Unit-5
CIPFOTA08B06C06 | Civil; Offshore Piling; Others(Misc. Items); Item-8; Type-6; Unit-6 | EA | CI | Civil | PF | Offshore Piling | OT | Others(Misc. Items) | A08 | Item-8 | B06 | Type-6 | C06 | Unit-6
CIPFOTA08B06C07 | Civil; Offshore Piling; Others(Misc. Items); Item-8; Type-6; Unit-7 | Lot | CI | Civil | PF | Offshore Piling | OT | Others(Misc. Items) | A08 | Item-8 | B06 | Type-6 | C07 | Unit-7
CIPFOTA08B07C01 | Civil; Offshore Piling; Others(Misc. Items); Item-8; Type-7; Unit-1 | m | CI | Civil | PF | Offshore Piling | OT | Others(Misc. Items) | A08 | Item-8 | B07 | Type-7 | C01 | Unit-1
CIPFOTA08B07C02 | Civil; Offshore Piling; Others(Misc. Items); Item-8; Type-7; Unit-2 | m2 | CI | Civil | PF | Offshore Piling | OT | Others(Misc. Items) | A08 | Item-8 | B07 | Type-7 | C02 | Unit-2
CIPFOTA08B07C03 | Civil; Offshore Piling; Others(Misc. Items); Item-8; Type-7; Unit-3 | m3 | CI | Civil | PF | Offshore Piling | OT | Others(Misc. Items) | A08 | Item-8 | B07 | Type-7 | C03 | Unit-3
CIPFOTA08B07C04 | Civil; Offshore Piling; Others(Misc. Items); Item-8; Type-7; Unit-4 | Ton | CI | Civil | PF | Offshore Piling | OT | Others(Misc. Items) | A08 | Item-8 | B07 | Type-7 | C04 | Unit-4
CIPFOTA08B07C05 | Civil; Offshore Piling; Others(Misc. Items); Item-8; Type-7; Unit-5 | em3 | CI | Civil | PF | Offshore Piling | OT | Others(Misc. Items) | A08 | Item-8 | B07 | Type-7 | C05 | Unit-5
CIPFOTA08B07C06 | Civil; Offshore Piling; Others(Misc. Items); Item-8; Type-7; Unit-6 | EA | CI | Civil | PF | Offshore Piling | OT | Others(Misc. Items) | A08 | Item-8 | B07 | Type-7 | C06 | Unit-6
CIPFOTA08B07C07 | Civil; Offshore Piling; Others(Misc. Items); Item-8; Type-7; Unit-7 | Lot | CI | Civil | PF | Offshore Piling | OT | Others(Misc. Items) | A08 | Item-8 | B07 | Type-7 | C07 | Unit-7
CIPFOTA08B08C01 | Civil; Offshore Piling; Others(Misc. Items); Item-8; Type-8; Unit-1 | m | CI | Civil | PF | Offshore Piling | OT | Others(Misc. Items) | A08 | Item-8 | B08 | Type-8 | C01 | Unit-1
CIPFOTA08B08C02 | Civil; Offshore Piling; Others(Misc. Items); Item-8; Type-8; Unit-2 | m2 | CI | Civil | PF | Offshore Piling | OT | Others(Misc. Items) | A08 | Item-8 | B08 | Type-8 | C02 | Unit-2
CIPFOTA08B08C03 | Civil; Offshore Piling; Others(Misc. Items); Item-8; Type-8; Unit-3 | m3 | CI | Civil | PF | Offshore Piling | OT | Others(Misc. Items) | A08 | Item-8 | B08 | Type-8 | C03 | Unit-3
CIPFOTA08B08C04 | Civil; Offshore Piling; Others(Misc. Items); Item-8; Type-8; Unit-4 | Ton | CI | Civil | PF | Offshore Piling | OT | Others(Misc. Items) | A08 | Item-8 | B08 | Type-8 | C04 | Unit-4
CIPFOTA08B08C05 | Civil; Offshore Piling; Others(Misc. Items); Item-8; Type-8; Unit-5 | em3 | CI | Civil | PF | Offshore Piling | OT | Others(Misc. Items) | A08 | Item-8 | B08 | Type-8 | C05 | Unit-5
CIPFOTA08B08C06 | Civil; Offshore Piling; Others(Misc. Items); Item-8; Type-8; Unit-6 | EA | CI | Civil | PF | Offshore Piling | OT | Others(Misc. Items) | A08 | Item-8 | B08 | Type-8 | C06 | Unit-6
CIPFOTA08B08C07 | Civil; Offshore Piling; Others(Misc. Items); Item-8; Type-8; Unit-7 | Lot | CI | Civil | PF | Offshore Piling | OT | Others(Misc. Items) | A08 | Item-8 | B08 | Type-8 | C07 | Unit-7
CIPFOTA08B09C01 | Civil; Offshore Piling; Others(Misc. Items); Item-8; Type-9; Unit-1 | m | CI | Civil | PF | Offshore Piling | OT | Others(Misc. Items) | A08 | Item-8 | B09 | Type-9 | C01 | Unit-1
CIPFOTA08B09C02 | Civil; Offshore Piling; Others(Misc. Items); Item-8; Type-9; Unit-2 | m2 | CI | Civil | PF | Offshore Piling | OT | Others(Misc. Items) | A08 | Item-8 | B09 | Type-9 | C02 | Unit-2
CIPFOTA08B09C03 | Civil; Offshore Piling; Others(Misc. Items); Item-8; Type-9; Unit-3 | m3 | CI | Civil | PF | Offshore Piling | OT | Others(Misc. Items) | A08 | Item-8 | B09 | Type-9 | C03 | Unit-3
CIPFOTA08B09C04 | Civil; Offshore Piling; Others(Misc. Items); Item-8; Type-9; Unit-4 | Ton | CI | Civil | PF | Offshore Piling | OT | Others(Misc. Items) | A08 | Item-8 | B09 | Type-9 | C04 | Unit-4
CIPFOTA08B09C05 | Civil; Offshore Piling; Others(Misc. Items); Item-8; Type-9; Unit-5 | em3 | CI | Civil | PF | Offshore Piling | OT | Others(Misc. Items) | A08 | Item-8 | B09 | Type-9 | C05 | Unit-5
CIPFOTA08B09C06 | Civil; Offshore Piling; Others(Misc. Items); Item-8; Type-9; Unit-6 | EA | CI | Civil | PF | Offshore Piling | OT | Others(Misc. Items) | A08 | Item-8 | B09 | Type-9 | C06 | Unit-6
CIPFOTA08B09C07 | Civil; Offshore Piling; Others(Misc. Items); Item-8; Type-9; Unit-7 | Lot | CI | Civil | PF | Offshore Piling | OT | Others(Misc. Items) | A08 | Item-8 | B09 | Type-9 | C07 | Unit-7
CIPFOTA08B10C01 | Civil; Offshore Piling; Others(Misc. Items); Item-8; Type-10; Unit-1 | m | CI | Civil | PF | Offshore Piling | OT | Others(Misc. Items) | A08 | Item-8 | B10 | Type-10 | C01 | Unit-1
CIPFOTA08B10C02 | Civil; Offshore Piling; Others(Misc. Items); Item-8; Type-10; Unit-2 | m2 | CI | Civil | PF | Offshore Piling | OT | Others(Misc. Items) | A08 | Item-8 | B10 | Type-10 | C02 | Unit-2
CIPFOTA08B10C03 | Civil; Offshore Piling; Others(Misc. Items); Item-8; Type-10; Unit-3 | m3 | CI | Civil | PF | Offshore Piling | OT | Others(Misc. Items) | A08 | Item-8 | B10 | Type-10 | C03 | Unit-3
CIPFOTA08B10C04 | Civil; Offshore Piling; Others(Misc. Items); Item-8; Type-10; Unit-4 | Ton | CI | Civil | PF | Offshore Piling | OT | Others(Misc. Items) | A08 | Item-8 | B10 | Type-10 | C04 | Unit-4
CIPFOTA08B10C05 | Civil; Offshore Piling; Others(Misc. Items); Item-8; Type-10; Unit-5 | em3 | CI | Civil | PF | Offshore Piling | OT | Others(Misc. Items) | A08 | Item-8 | B10 | Type-10 | C05 | Unit-5
CIPFOTA08B10C06 | Civil; Offshore Piling; Others(Misc. Items); Item-8; Type-10; Unit-6 | EA | CI | Civil | PF | Offshore Piling | OT | Others(Misc. Items) | A08 | Item-8 | B10 | Type-10 | C06 | Unit-6
CIPFOTA08B10C07 | Civil; Offshore Piling; Others(Misc. Items); Item-8; Type-10; Unit-7 | Lot | CI | Civil | PF | Offshore Piling | OT | Others(Misc. Items) | A08 | Item-8 | B10 | Type-10 | C07 | Unit-7
CIPFOTA09B01C01 | Civil; Offshore Piling; Others(Misc. Items); Item-9; Type-1; Unit-1 | m | CI | Civil | PF | Offshore Piling | OT | Others(Misc. Items) | A09 | Item-9 | B01 | Type-1 | C01 | Unit-1
CIPFOTA09B01C02 | Civil; Offshore Piling; Others(Misc. Items); Item-9; Type-1; Unit-2 | m2 | CI | Civil | PF | Offshore Piling | OT | Others(Misc. Items) | A09 | Item-9 | B01 | Type-1 | C02 | Unit-2
CIPFOTA09B01C03 | Civil; Offshore Piling; Others(Misc. Items); Item-9; Type-1; Unit-3 | m3 | CI | Civil | PF | Offshore Piling | OT | Others(Misc. Items) | A09 | Item-9 | B01 | Type-1 | C03 | Unit-3
CIPFOTA09B01C04 | Civil; Offshore Piling; Others(Misc. Items); Item-9; Type-1; Unit-4 | Ton | CI | Civil | PF | Offshore Piling | OT | Others(Misc. Items) | A09 | Item-9 | B01 | Type-1 | C04 | Unit-4
CIPFOTA09B01C05 | Civil; Offshore Piling; Others(Misc. Items); Item-9; Type-1; Unit-5 | em3 | CI | Civil | PF | Offshore Piling | OT | Others(Misc. Items) | A09 | Item-9 | B01 | Type-1 | C05 | Unit-5
CIPFOTA09B01C06 | Civil; Offshore Piling; Others(Misc. Items); Item-9; Type-1; Unit-6 | EA | CI | Civil | PF | Offshore Piling | OT | Others(Misc. Items) | A09 | Item-9 | B01 | Type-1 | C06 | Unit-6
CIPFOTA09B01C07 | Civil; Offshore Piling; Others(Misc. Items); Item-9; Type-1; Unit-7 | Lot | CI | Civil | PF | Offshore Piling | OT | Others(Misc. Items) | A09 | Item-9 | B01 | Type-1 | C07 | Unit-7
CIPFOTA09B02C01 | Civil; Offshore Piling; Others(Misc. Items); Item-9; Type-2; Unit-1 | m | CI | Civil | PF | Offshore Piling | OT | Others(Misc. Items) | A09 | Item-9 | B02 | Type-2 | C01 | Unit-1
CIPFOTA09B02C02 | Civil; Offshore Piling; Others(Misc. Items); Item-9; Type-2; Unit-2 | m2 | CI | Civil | PF | Offshore Piling | OT | Others(Misc. Items) | A09 | Item-9 | B02 | Type-2 | C02 | Unit-2
CIPFOTA09B02C03 | Civil; Offshore Piling; Others(Misc. Items); Item-9; Type-2; Unit-3 | m3 | CI | Civil | PF | Offshore Piling | OT | Others(Misc. Items) | A09 | Item-9 | B02 | Type-2 | C03 | Unit-3
CIPFOTA09B02C04 | Civil; Offshore Piling; Others(Misc. Items); Item-9; Type-2; Unit-4 | Ton | CI | Civil | PF | Offshore Piling | OT | Others(Misc. Items) | A09 | Item-9 | B02 | Type-2 | C04 | Unit-4
CIPFOTA09B02C05 | Civil; Offshore Piling; Others(Misc. Items); Item-9; Type-2; Unit-5 | em3 | CI | Civil | PF | Offshore Piling | OT | Others(Misc. Items) | A09 | Item-9 | B02 | Type-2 | C05 | Unit-5
CIPFOTA09B02C06 | Civil; Offshore Piling; Others(Misc. Items); Item-9; Type-2; Unit-6 | EA | CI | Civil | PF | Offshore Piling | OT | Others(Misc. Items) | A09 | Item-9 | B02 | Type-2 | C06 | Unit-6
CIPFOTA09B02C07 | Civil; Offshore Piling; Others(Misc. Items); Item-9; Type-2; Unit-7 | Lot | CI | Civil | PF | Offshore Piling | OT | Others(Misc. Items) | A09 | Item-9 | B02 | Type-2 | C07 | Unit-7
CIPFOTA09B03C01 | Civil; Offshore Piling; Others(Misc. Items); Item-9; Type-3; Unit-1 | m | CI | Civil | PF | Offshore Piling | OT | Others(Misc. Items) | A09 | Item-9 | B03 | Type-3 | C01 | Unit-1
CIPFOTA09B03C02 | Civil; Offshore Piling; Others(Misc. Items); Item-9; Type-3; Unit-2 | m2 | CI | Civil | PF | Offshore Piling | OT | Others(Misc. Items) | A09 | Item-9 | B03 | Type-3 | C02 | Unit-2
CIPFOTA09B03C03 | Civil; Offshore Piling; Others(Misc. Items); Item-9; Type-3; Unit-3 | m3 | CI | Civil | PF | Offshore Piling | OT | Others(Misc. Items) | A09 | Item-9 | B03 | Type-3 | C03 | Unit-3
CIPFOTA09B03C04 | Civil; Offshore Piling; Others(Misc. Items); Item-9; Type-3; Unit-4 | Ton | CI | Civil | PF | Offshore Piling | OT | Others(Misc. Items) | A09 | Item-9 | B03 | Type-3 | C04 | Unit-4
CIPFOTA09B03C05 | Civil; Offshore Piling; Others(Misc. Items); Item-9; Type-3; Unit-5 | em3 | CI | Civil | PF | Offshore Piling | OT | Others(Misc. Items) | A09 | Item-9 | B03 | Type-3 | C05 | Unit-5
CIPFOTA09B03C06 | Civil; Offshore Piling; Others(Misc. Items); Item-9; Type-3; Unit-6 | EA | CI | Civil | PF | Offshore Piling | OT | Others(Misc. Items) | A09 | Item-9 | B03 | Type-3 | C06 | Unit-6
CIPFOTA09B03C07 | Civil; Offshore Piling; Others(Misc. Items); Item-9; Type-3; Unit-7 | Lot | CI | Civil | PF | Offshore Piling | OT | Others(Misc. Items) | A09 | Item-9 | B03 | Type-3 | C07 | Unit-7
CIPFOTA09B04C01 | Civil; Offshore Piling; Others(Misc. Items); Item-9; Type-4; Unit-1 | m | CI | Civil | PF | Offshore Piling | OT | Others(Misc. Items) | A09 | Item-9 | B04 | Type-4 | C01 | Unit-1
CIPFOTA09B04C02 | Civil; Offshore Piling; Others(Misc. Items); Item-9; Type-4; Unit-2 | m2 | CI | Civil | PF | Offshore Piling | OT | Others(Misc. Items) | A09 | Item-9 | B04 | Type-4 | C02 | Unit-2
CIPFOTA09B04C03 | Civil; Offshore Piling; Others(Misc. Items); Item-9; Type-4; Unit-3 | m3 | CI | Civil | PF | Offshore Piling | OT | Others(Misc. Items) | A09 | Item-9 | B04 | Type-4 | C03 | Unit-3
CIPFOTA09B04C04 | Civil; Offshore Piling; Others(Misc. Items); Item-9; Type-4; Unit-4 | Ton | CI | Civil | PF | Offshore Piling | OT | Others(Misc. Items) | A09 | Item-9 | B04 | Type-4 | C04 | Unit-4
CIPFOTA09B04C05 | Civil; Offshore Piling; Others(Misc. Items); Item-9; Type-4; Unit-5 | em3 | CI | Civil | PF | Offshore Piling | OT | Others(Misc. Items) | A09 | Item-9 | B04 | Type-4 | C05 | Unit-5
CIPFOTA09B04C06 | Civil; Offshore Piling; Others(Misc. Items); Item-9; Type-4; Unit-6 | EA | CI | Civil | PF | Offshore Piling | OT | Others(Misc. Items) | A09 | Item-9 | B04 | Type-4 | C06 | Unit-6
CIPFOTA09B04C07 | Civil; Offshore Piling; Others(Misc. Items); Item-9; Type-4; Unit-7 | Lot | CI | Civil | PF | Offshore Piling | OT | Others(Misc. Items) | A09 | Item-9 | B04 | Type-4 | C07 | Unit-7
CIPFOTA09B05C01 | Civil; Offshore Piling; Others(Misc. Items); Item-9; Type-5; Unit-1 | m | CI | Civil | PF | Offshore Piling | OT | Others(Misc. Items) | A09 | Item-9 | B05 | Type-5 | C01 | Unit-1
CIPFOTA09B05C02 | Civil; Offshore Piling; Others(Misc. Items); Item-9; Type-5; Unit-2 | m2 | CI | Civil | PF | Offshore Piling | OT | Others(Misc. Items) | A09 | Item-9 | B05 | Type-5 | C02 | Unit-2
CIPFOTA09B05C03 | Civil; Offshore Piling; Others(Misc. Items); Item-9; Type-5; Unit-3 | m3 | CI | Civil | PF | Offshore Piling | OT | Others(Misc. Items) | A09 | Item-9 | B05 | Type-5 | C03 | Unit-3
CIPFOTA09B05C04 | Civil; Offshore Piling; Others(Misc. Items); Item-9; Type-5; Unit-4 | Ton | CI | Civil | PF | Offshore Piling | OT | Others(Misc. Items) | A09 | Item-9 | B05 | Type-5 | C04 | Unit-4
CIPFOTA09B05C05 | Civil; Offshore Piling; Others(Misc. Items); Item-9; Type-5; Unit-5 | em3 | CI | Civil | PF | Offshore Piling | OT | Others(Misc. Items) | A09 | Item-9 | B05 | Type-5 | C05 | Unit-5
CIPFOTA09B05C06 | Civil; Offshore Piling; Others(Misc. Items); Item-9; Type-5; Unit-6 | EA | CI | Civil | PF | Offshore Piling | OT | Others(Misc. Items) | A09 | Item-9 | B05 | Type-5 | C06 | Unit-6
CIPFOTA09B05C07 | Civil; Offshore Piling; Others(Misc. Items); Item-9; Type-5; Unit-7 | Lot | CI | Civil | PF | Offshore Piling | OT | Others(Misc. Items) | A09 | Item-9 | B05 | Type-5 | C07 | Unit-7
CIPFOTA09B06C01 | Civil; Offshore Piling; Others(Misc. Items); Item-9; Type-6; Unit-1 | m | CI | Civil | PF | Offshore Piling | OT | Others(Misc. Items) | A09 | Item-9 | B06 | Type-6 | C01 | Unit-1
CIPFOTA09B06C02 | Civil; Offshore Piling; Others(Misc. Items); Item-9; Type-6; Unit-2 | m2 | CI | Civil | PF | Offshore Piling | OT | Others(Misc. Items) | A09 | Item-9 | B06 | Type-6 | C02 | Unit-2
CIPFOTA09B06C03 | Civil; Offshore Piling; Others(Misc. Items); Item-9; Type-6; Unit-3 | m3 | CI | Civil | PF | Offshore Piling | OT | Others(Misc. Items) | A09 | Item-9 | B06 | Type-6 | C03 | Unit-3
CIPFOTA09B06C04 | Civil; Offshore Piling; Others(Misc. Items); Item-9; Type-6; Unit-4 | Ton | CI | Civil | PF | Offshore Piling | OT | Others(Misc. Items) | A09 | Item-9 | B06 | Type-6 | C04 | Unit-4
CIPFOTA09B06C05 | Civil; Offshore Piling; Others(Misc. Items); Item-9; Type-6; Unit-5 | em3 | CI | Civil | PF | Offshore Piling | OT | Others(Misc. Items) | A09 | Item-9 | B06 | Type-6 | C05 | Unit-5
CIPFOTA09B06C06 | Civil; Offshore Piling; Others(Misc. Items); Item-9; Type-6; Unit-6 | EA | CI | Civil | PF | Offshore Piling | OT | Others(Misc. Items) | A09 | Item-9 | B06 | Type-6 | C06 | Unit-6
CIPFOTA09B06C07 | Civil; Offshore Piling; Others(Misc. Items); Item-9; Type-6; Unit-7 | Lot | CI | Civil | PF | Offshore Piling | OT | Others(Misc. Items) | A09 | Item-9 | B06 | Type-6 | C07 | Unit-7
CIPFOTA09B07C01 | Civil; Offshore Piling; Others(Misc. Items); Item-9; Type-7; Unit-1 | m | CI | Civil | PF | Offshore Piling | OT | Others(Misc. Items) | A09 | Item-9 | B07 | Type-7 | C01 | Unit-1
CIPFOTA09B07C02 | Civil; Offshore Piling; Others(Misc. Items); Item-9; Type-7; Unit-2 | m2 | CI | Civil | PF | Offshore Piling | OT | Others(Misc. Items) | A09 | Item-9 | B07 | Type-7 | C02 | Unit-2
CIPFOTA09B07C03 | Civil; Offshore Piling; Others(Misc. Items); Item-9; Type-7; Unit-3 | m3 | CI | Civil | PF | Offshore Piling | OT | Others(Misc. Items) | A09 | Item-9 | B07 | Type-7 | C03 | Unit-3
CIPFOTA09B07C04 | Civil; Offshore Piling; Others(Misc. Items); Item-9; Type-7; Unit-4 | Ton | CI | Civil | PF | Offshore Piling | OT | Others(Misc. Items) | A09 | Item-9 | B07 | Type-7 | C04 | Unit-4
CIPFOTA09B07C05 | Civil; Offshore Piling; Others(Misc. Items); Item-9; Type-7; Unit-5 | em3 | CI | Civil | PF | Offshore Piling | OT | Others(Misc. Items) | A09 | Item-9 | B07 | Type-7 | C05 | Unit-5
CIPFOTA09B07C06 | Civil; Offshore Piling; Others(Misc. Items); Item-9; Type-7; Unit-6 | EA | CI | Civil | PF | Offshore Piling | OT | Others(Misc. Items) | A09 | Item-9 | B07 | Type-7 | C06 | Unit-6
CIPFOTA09B07C07 | Civil; Offshore Piling; Others(Misc. Items); Item-9; Type-7; Unit-7 | Lot | CI | Civil | PF | Offshore Piling | OT | Others(Misc. Items) | A09 | Item-9 | B07 | Type-7 | C07 | Unit-7
CIPFOTA09B08C01 | Civil; Offshore Piling; Others(Misc. Items); Item-9; Type-8; Unit-1 | m | CI | Civil | PF | Offshore Piling | OT | Others(Misc. Items) | A09 | Item-9 | B08 | Type-8 | C01 | Unit-1
CIPFOTA09B08C02 | Civil; Offshore Piling; Others(Misc. Items); Item-9; Type-8; Unit-2 | m2 | CI | Civil | PF | Offshore Piling | OT | Others(Misc. Items) | A09 | Item-9 | B08 | Type-8 | C02 | Unit-2
CIPFOTA09B08C03 | Civil; Offshore Piling; Others(Misc. Items); Item-9; Type-8; Unit-3 | m3 | CI | Civil | PF | Offshore Piling | OT | Others(Misc. Items) | A09 | Item-9 | B08 | Type-8 | C03 | Unit-3
CIPFOTA09B08C04 | Civil; Offshore Piling; Others(Misc. Items); Item-9; Type-8; Unit-4 | Ton | CI | Civil | PF | Offshore Piling | OT | Others(Misc. Items) | A09 | Item-9 | B08 | Type-8 | C04 | Unit-4
CIPFOTA09B08C05 | Civil; Offshore Piling; Others(Misc. Items); Item-9; Type-8; Unit-5 | em3 | CI | Civil | PF | Offshore Piling | OT | Others(Misc. Items) | A09 | Item-9 | B08 | Type-8 | C05 | Unit-5
CIPFOTA09B08C06 | Civil; Offshore Piling; Others(Misc. Items); Item-9; Type-8; Unit-6 | EA | CI | Civil | PF | Offshore Piling | OT | Others(Misc. Items) | A09 | Item-9 | B08 | Type-8 | C06 | Unit-6
CIPFOTA09B08C07 | Civil; Offshore Piling; Others(Misc. Items); Item-9; Type-8; Unit-7 | Lot | CI | Civil | PF | Offshore Piling | OT | Others(Misc. Items) | A09 | Item-9 | B08 | Type-8 | C07 | Unit-7
CIPFOTA09B09C01 | Civil; Offshore Piling; Others(Misc. Items); Item-9; Type-9; Unit-1 | m | CI | Civil | PF | Offshore Piling | OT | Others(Misc. Items) | A09 | Item-9 | B09 | Type-9 | C01 | Unit-1
CIPFOTA09B09C02 | Civil; Offshore Piling; Others(Misc. Items); Item-9; Type-9; Unit-2 | m2 | CI | Civil | PF | Offshore Piling | OT | Others(Misc. Items) | A09 | Item-9 | B09 | Type-9 | C02 | Unit-2
CIPFOTA09B09C03 | Civil; Offshore Piling; Others(Misc. Items); Item-9; Type-9; Unit-3 | m3 | CI | Civil | PF | Offshore Piling | OT | Others(Misc. Items) | A09 | Item-9 | B09 | Type-9 | C03 | Unit-3
CIPFOTA09B09C04 | Civil; Offshore Piling; Others(Misc. Items); Item-9; Type-9; Unit-4 | Ton | CI | Civil | PF | Offshore Piling | OT | Others(Misc. Items) | A09 | Item-9 | B09 | Type-9 | C04 | Unit-4
CIPFOTA09B09C05 | Civil; Offshore Piling; Others(Misc. Items); Item-9; Type-9; Unit-5 | em3 | CI | Civil | PF | Offshore Piling | OT | Others(Misc. Items) | A09 | Item-9 | B09 | Type-9 | C05 | Unit-5
CIPFOTA09B09C06 | Civil; Offshore Piling; Others(Misc. Items); Item-9; Type-9; Unit-6 | EA | CI | Civil | PF | Offshore Piling | OT | Others(Misc. Items) | A09 | Item-9 | B09 | Type-9 | C06 | Unit-6
CIPFOTA09B09C07 | Civil; Offshore Piling; Others(Misc. Items); Item-9; Type-9; Unit-7 | Lot | CI | Civil | PF | Offshore Piling | OT | Others(Misc. Items) | A09 | Item-9 | B09 | Type-9 | C07 | Unit-7
CIPFOTA09B10C01 | Civil; Offshore Piling; Others(Misc. Items); Item-9; Type-10; Unit-1 | m | CI | Civil | PF | Offshore Piling | OT | Others(Misc. Items) | A09 | Item-9 | B10 | Type-10 | C01 | Unit-1
CIPFOTA09B10C02 | Civil; Offshore Piling; Others(Misc. Items); Item-9; Type-10; Unit-2 | m2 | CI | Civil | PF | Offshore Piling | OT | Others(Misc. Items) | A09 | Item-9 | B10 | Type-10 | C02 | Unit-2
CIPFOTA09B10C03 | Civil; Offshore Piling; Others(Misc. Items); Item-9; Type-10; Unit-3 | m3 | CI | Civil | PF | Offshore Piling | OT | Others(Misc. Items) | A09 | Item-9 | B10 | Type-10 | C03 | Unit-3
CIPFOTA09B10C04 | Civil; Offshore Piling; Others(Misc. Items); Item-9; Type-10; Unit-4 | Ton | CI | Civil | PF | Offshore Piling | OT | Others(Misc. Items) | A09 | Item-9 | B10 | Type-10 | C04 | Unit-4
CIPFOTA09B10C05 | Civil; Offshore Piling; Others(Misc. Items); Item-9; Type-10; Unit-5 | em3 | CI | Civil | PF | Offshore Piling | OT | Others(Misc. Items) | A09 | Item-9 | B10 | Type-10 | C05 | Unit-5
CIPFOTA09B10C06 | Civil; Offshore Piling; Others(Misc. Items); Item-9; Type-10; Unit-6 | EA | CI | Civil | PF | Offshore Piling | OT | Others(Misc. Items) | A09 | Item-9 | B10 | Type-10 | C06 | Unit-6
CIPFOTA09B10C07 | Civil; Offshore Piling; Others(Misc. Items); Item-9; Type-10; Unit-7 | Lot | CI | Civil | PF | Offshore Piling | OT | Others(Misc. Items) | A09 | Item-9 | B10 | Type-10 | C07 | Unit-7
CIPFOTA10B01C01 | Civil; Offshore Piling; Others(Misc. Items); Item-10; Type-1; Unit-1 | m | CI | Civil | PF | Offshore Piling | OT | Others(Misc. Items) | A10 | Item-10 | B01 | Type-1 | C01 | Unit-1
CIPFOTA10B01C02 | Civil; Offshore Piling; Others(Misc. Items); Item-10; Type-1; Unit-2 | m2 | CI | Civil | PF | Offshore Piling | OT | Others(Misc. Items) | A10 | Item-10 | B01 | Type-1 | C02 | Unit-2
CIPFOTA10B01C03 | Civil; Offshore Piling; Others(Misc. Items); Item-10; Type-1; Unit-3 | m3 | CI | Civil | PF | Offshore Piling | OT | Others(Misc. Items) | A10 | Item-10 | B01 | Type-1 | C03 | Unit-3
CIPFOTA10B01C04 | Civil; Offshore Piling; Others(Misc. Items); Item-10; Type-1; Unit-4 | Ton | CI | Civil | PF | Offshore Piling | OT | Others(Misc. Items) | A10 | Item-10 | B01 | Type-1 | C04 | Unit-4
CIPFOTA10B01C05 | Civil; Offshore Piling; Others(Misc. Items); Item-10; Type-1; Unit-5 | em3 | CI | Civil | PF | Offshore Piling | OT | Others(Misc. Items) | A10 | Item-10 | B01 | Type-1 | C05 | Unit-5
CIPFOTA10B01C06 | Civil; Offshore Piling; Others(Misc. Items); Item-10; Type-1; Unit-6 | EA | CI | Civil | PF | Offshore Piling | OT | Others(Misc. Items) | A10 | Item-10 | B01 | Type-1 | C06 | Unit-6
CIPFOTA10B01C07 | Civil; Offshore Piling; Others(Misc. Items); Item-10; Type-1; Unit-7 | Lot | CI | Civil | PF | Offshore Piling | OT | Others(Misc. Items) | A10 | Item-10 | B01 | Type-1 | C07 | Unit-7
CIPFOTA10B02C01 | Civil; Offshore Piling; Others(Misc. Items); Item-10; Type-2; Unit-1 | m | CI | Civil | PF | Offshore Piling | OT | Others(Misc. Items) | A10 | Item-10 | B02 | Type-2 | C01 | Unit-1
CIPFOTA10B02C02 | Civil; Offshore Piling; Others(Misc. Items); Item-10; Type-2; Unit-2 | m2 | CI | Civil | PF | Offshore Piling | OT | Others(Misc. Items) | A10 | Item-10 | B02 | Type-2 | C02 | Unit-2
CIPFOTA10B02C03 | Civil; Offshore Piling; Others(Misc. Items); Item-10; Type-2; Unit-3 | m3 | CI | Civil | PF | Offshore Piling | OT | Others(Misc. Items) | A10 | Item-10 | B02 | Type-2 | C03 | Unit-3
CIPFOTA10B02C04 | Civil; Offshore Piling; Others(Misc. Items); Item-10; Type-2; Unit-4 | Ton | CI | Civil | PF | Offshore Piling | OT | Others(Misc. Items) | A10 | Item-10 | B02 | Type-2 | C04 | Unit-4
CIPFOTA10B02C05 | Civil; Offshore Piling; Others(Misc. Items); Item-10; Type-2; Unit-5 | em3 | CI | Civil | PF | Offshore Piling | OT | Others(Misc. Items) | A10 | Item-10 | B02 | Type-2 | C05 | Unit-5
CIPFOTA10B02C06 | Civil; Offshore Piling; Others(Misc. Items); Item-10; Type-2; Unit-6 | EA | CI | Civil | PF | Offshore Piling | OT | Others(Misc. Items) | A10 | Item-10 | B02 | Type-2 | C06 | Unit-6
CIPFOTA10B02C07 | Civil; Offshore Piling; Others(Misc. Items); Item-10; Type-2; Unit-7 | Lot | CI | Civil | PF | Offshore Piling | OT | Others(Misc. Items) | A10 | Item-10 | B02 | Type-2 | C07 | Unit-7
CIPFOTA10B03C01 | Civil; Offshore Piling; Others(Misc. Items); Item-10; Type-3; Unit-1 | m | CI | Civil | PF | Offshore Piling | OT | Others(Misc. Items) | A10 | Item-10 | B03 | Type-3 | C01 | Unit-1
CIPFOTA10B03C02 | Civil; Offshore Piling; Others(Misc. Items); Item-10; Type-3; Unit-2 | m2 | CI | Civil | PF | Offshore Piling | OT | Others(Misc. Items) | A10 | Item-10 | B03 | Type-3 | C02 | Unit-2
CIPFOTA10B03C03 | Civil; Offshore Piling; Others(Misc. Items); Item-10; Type-3; Unit-3 | m3 | CI | Civil | PF | Offshore Piling | OT | Others(Misc. Items) | A10 | Item-10 | B03 | Type-3 | C03 | Unit-3
CIPFOTA10B03C04 | Civil; Offshore Piling; Others(Misc. Items); Item-10; Type-3; Unit-4 | Ton | CI | Civil | PF | Offshore Piling | OT | Others(Misc. Items) | A10 | Item-10 | B03 | Type-3 | C04 | Unit-4
CIPFOTA10B03C05 | Civil; Offshore Piling; Others(Misc. Items); Item-10; Type-3; Unit-5 | em3 | CI | Civil | PF | Offshore Piling | OT | Others(Misc. Items) | A10 | Item-10 | B03 | Type-3 | C05 | Unit-5
CIPFOTA10B03C06 | Civil; Offshore Piling; Others(Misc. Items); Item-10; Type-3; Unit-6 | EA | CI | Civil | PF | Offshore Piling | OT | Others(Misc. Items) | A10 | Item-10 | B03 | Type-3 | C06 | Unit-6
CIPFOTA10B03C07 | Civil; Offshore Piling; Others(Misc. Items); Item-10; Type-3; Unit-7 | Lot | CI | Civil | PF | Offshore Piling | OT | Others(Misc. Items) | A10 | Item-10 | B03 | Type-3 | C07 | Unit-7
CIPFOTA10B04C01 | Civil; Offshore Piling; Others(Misc. Items); Item-10; Type-4; Unit-1 | m | CI | Civil | PF | Offshore Piling | OT | Others(Misc. Items) | A10 | Item-10 | B04 | Type-4 | C01 | Unit-1
CIPFOTA10B04C02 | Civil; Offshore Piling; Others(Misc. Items); Item-10; Type-4; Unit-2 | m2 | CI | Civil | PF | Offshore Piling | OT | Others(Misc. Items) | A10 | Item-10 | B04 | Type-4 | C02 | Unit-2
CIPFOTA10B04C03 | Civil; Offshore Piling; Others(Misc. Items); Item-10; Type-4; Unit-3 | m3 | CI | Civil | PF | Offshore Piling | OT | Others(Misc. Items) | A10 | Item-10 | B04 | Type-4 | C03 | Unit-3
CIPFOTA10B04C04 | Civil; Offshore Piling; Others(Misc. Items); Item-10; Type-4; Unit-4 | Ton | CI | Civil | PF | Offshore Piling | OT | Others(Misc. Items) | A10 | Item-10 | B04 | Type-4 | C04 | Unit-4
CIPFOTA10B04C05 | Civil; Offshore Piling; Others(Misc. Items); Item-10; Type-4; Unit-5 | em3 | CI | Civil | PF | Offshore Piling | OT | Others(Misc. Items) | A10 | Item-10 | B04 | Type-4 | C05 | Unit-5
CIPFOTA10B04C06 | Civil; Offshore Piling; Others(Misc. Items); Item-10; Type-4; Unit-6 | EA | CI | Civil | PF | Offshore Piling | OT | Others(Misc. Items) | A10 | Item-10 | B04 | Type-4 | C06 | Unit-6
CIPFOTA10B04C07 | Civil; Offshore Piling; Others(Misc. Items); Item-10; Type-4; Unit-7 | Lot | CI | Civil | PF | Offshore Piling | OT | Others(Misc. Items) | A10 | Item-10 | B04 | Type-4 | C07 | Unit-7
CIPFOTA10B05C01 | Civil; Offshore Piling; Others(Misc. Items); Item-10; Type-5; Unit-1 | m | CI | Civil | PF | Offshore Piling | OT | Others(Misc. Items) | A10 | Item-10 | B05 | Type-5 | C01 | Unit-1
CIPFOTA10B05C02 | Civil; Offshore Piling; Others(Misc. Items); Item-10; Type-5; Unit-2 | m2 | CI | Civil | PF | Offshore Piling | OT | Others(Misc. Items) | A10 | Item-10 | B05 | Type-5 | C02 | Unit-2
CIPFOTA10B05C03 | Civil; Offshore Piling; Others(Misc. Items); Item-10; Type-5; Unit-3 | m3 | CI | Civil | PF | Offshore Piling | OT | Others(Misc. Items) | A10 | Item-10 | B05 | Type-5 | C03 | Unit-3
CIPFOTA10B05C04 | Civil; Offshore Piling; Others(Misc. Items); Item-10; Type-5; Unit-4 | Ton | CI | Civil | PF | Offshore Piling | OT | Others(Misc. Items) | A10 | Item-10 | B05 | Type-5 | C04 | Unit-4
CIPFOTA10B05C05 | Civil; Offshore Piling; Others(Misc. Items); Item-10; Type-5; Unit-5 | em3 | CI | Civil | PF | Offshore Piling | OT | Others(Misc. Items) | A10 | Item-10 | B05 | Type-5 | C05 | Unit-5
CIPFOTA10B05C06 | Civil; Offshore Piling; Others(Misc. Items); Item-10; Type-5; Unit-6 | EA | CI | Civil | PF | Offshore Piling | OT | Others(Misc. Items) | A10 | Item-10 | B05 | Type-5 | C06 | Unit-6
CIPFOTA10B05C07 | Civil; Offshore Piling; Others(Misc. Items); Item-10; Type-5; Unit-7 | Lot | CI | Civil | PF | Offshore Piling | OT | Others(Misc. Items) | A10 | Item-10 | B05 | Type-5 | C07 | Unit-7
CIPFOTA10B06C01 | Civil; Offshore Piling; Others(Misc. Items); Item-10; Type-6; Unit-1 | m | CI | Civil | PF | Offshore Piling | OT | Others(Misc. Items) | A10 | Item-10 | B06 | Type-6 | C01 | Unit-1
CIPFOTA10B06C02 | Civil; Offshore Piling; Others(Misc. Items); Item-10; Type-6; Unit-2 | m2 | CI | Civil | PF | Offshore Piling | OT | Others(Misc. Items) | A10 | Item-10 | B06 | Type-6 | C02 | Unit-2
CIPFOTA10B06C03 | Civil; Offshore Piling; Others(Misc. Items); Item-10; Type-6; Unit-3 | m3 | CI | Civil | PF | Offshore Piling | OT | Others(Misc. Items) | A10 | Item-10 | B06 | Type-6 | C03 | Unit-3
CIPFOTA10B06C04 | Civil; Offshore Piling; Others(Misc. Items); Item-10; Type-6; Unit-4 | Ton | CI | Civil | PF | Offshore Piling | OT | Others(Misc. Items) | A10 | Item-10 | B06 | Type-6 | C04 | Unit-4
CIPFOTA10B06C05 | Civil; Offshore Piling; Others(Misc. Items); Item-10; Type-6; Unit-5 | em3 | CI | Civil | PF | Offshore Piling | OT | Others(Misc. Items) | A10 | Item-10 | B06 | Type-6 | C05 | Unit-5
CIPFOTA10B06C06 | Civil; Offshore Piling; Others(Misc. Items); Item-10; Type-6; Unit-6 | EA | CI | Civil | PF | Offshore Piling | OT | Others(Misc. Items) | A10 | Item-10 | B06 | Type-6 | C06 | Unit-6
CIPFOTA10B06C07 | Civil; Offshore Piling; Others(Misc. Items); Item-10; Type-6; Unit-7 | Lot | CI | Civil | PF | Offshore Piling | OT | Others(Misc. Items) | A10 | Item-10 | B06 | Type-6 | C07 | Unit-7
CIPFOTA10B07C01 | Civil; Offshore Piling; Others(Misc. Items); Item-10; Type-7; Unit-1 | m | CI | Civil | PF | Offshore Piling | OT | Others(Misc. Items) | A10 | Item-10 | B07 | Type-7 | C01 | Unit-1
CIPFOTA10B07C02 | Civil; Offshore Piling; Others(Misc. Items); Item-10; Type-7; Unit-2 | m2 | CI | Civil | PF | Offshore Piling | OT | Others(Misc. Items) | A10 | Item-10 | B07 | Type-7 | C02 | Unit-2
CIPFOTA10B07C03 | Civil; Offshore Piling; Others(Misc. Items); Item-10; Type-7; Unit-3 | m3 | CI | Civil | PF | Offshore Piling | OT | Others(Misc. Items) | A10 | Item-10 | B07 | Type-7 | C03 | Unit-3
CIPFOTA10B07C04 | Civil; Offshore Piling; Others(Misc. Items); Item-10; Type-7; Unit-4 | Ton | CI | Civil | PF | Offshore Piling | OT | Others(Misc. Items) | A10 | Item-10 | B07 | Type-7 | C04 | Unit-4
CIPFOTA10B07C05 | Civil; Offshore Piling; Others(Misc. Items); Item-10; Type-7; Unit-5 | em3 | CI | Civil | PF | Offshore Piling | OT | Others(Misc. Items) | A10 | Item-10 | B07 | Type-7 | C05 | Unit-5
CIPFOTA10B07C06 | Civil; Offshore Piling; Others(Misc. Items); Item-10; Type-7; Unit-6 | EA | CI | Civil | PF | Offshore Piling | OT | Others(Misc. Items) | A10 | Item-10 | B07 | Type-7 | C06 | Unit-6
CIPFOTA10B07C07 | Civil; Offshore Piling; Others(Misc. Items); Item-10; Type-7; Unit-7 | Lot | CI | Civil | PF | Offshore Piling | OT | Others(Misc. Items) | A10 | Item-10 | B07 | Type-7 | C07 | Unit-7
CIPFOTA10B08C01 | Civil; Offshore Piling; Others(Misc. Items); Item-10; Type-8; Unit-1 | m | CI | Civil | PF | Offshore Piling | OT | Others(Misc. Items) | A10 | Item-10 | B08 | Type-8 | C01 | Unit-1
CIPFOTA10B08C02 | Civil; Offshore Piling; Others(Misc. Items); Item-10; Type-8; Unit-2 | m2 | CI | Civil | PF | Offshore Piling | OT | Others(Misc. Items) | A10 | Item-10 | B08 | Type-8 | C02 | Unit-2
CIPFOTA10B08C03 | Civil; Offshore Piling; Others(Misc. Items); Item-10; Type-8; Unit-3 | m3 | CI | Civil | PF | Offshore Piling | OT | Others(Misc. Items) | A10 | Item-10 | B08 | Type-8 | C03 | Unit-3
CIPFOTA10B08C04 | Civil; Offshore Piling; Others(Misc. Items); Item-10; Type-8; Unit-4 | Ton | CI | Civil | PF | Offshore Piling | OT | Others(Misc. Items) | A10 | Item-10 | B08 | Type-8 | C04 | Unit-4
CIPFOTA10B08C05 | Civil; Offshore Piling; Others(Misc. Items); Item-10; Type-8; Unit-5 | em3 | CI | Civil | PF | Offshore Piling | OT | Others(Misc. Items) | A10 | Item-10 | B08 | Type-8 | C05 | Unit-5
CIPFOTA10B08C06 | Civil; Offshore Piling; Others(Misc. Items); Item-10; Type-8; Unit-6 | EA | CI | Civil | PF | Offshore Piling | OT | Others(Misc. Items) | A10 | Item-10 | B08 | Type-8 | C06 | Unit-6
CIPFOTA10B08C07 | Civil; Offshore Piling; Others(Misc. Items); Item-10; Type-8; Unit-7 | Lot | CI | Civil | PF | Offshore Piling | OT | Others(Misc. Items) | A10 | Item-10 | B08 | Type-8 | C07 | Unit-7
CIPFOTA10B09C01 | Civil; Offshore Piling; Others(Misc. Items); Item-10; Type-9; Unit-1 | m | CI | Civil | PF | Offshore Piling | OT | Others(Misc. Items) | A10 | Item-10 | B09 | Type-9 | C01 | Unit-1
CIPFOTA10B09C02 | Civil; Offshore Piling; Others(Misc. Items); Item-10; Type-9; Unit-2 | m2 | CI | Civil | PF | Offshore Piling | OT | Others(Misc. Items) | A10 | Item-10 | B09 | Type-9 | C02 | Unit-2
CIPFOTA10B09C03 | Civil; Offshore Piling; Others(Misc. Items); Item-10; Type-9; Unit-3 | m3 | CI | Civil | PF | Offshore Piling | OT | Others(Misc. Items) | A10 | Item-10 | B09 | Type-9 | C03 | Unit-3
CIPFOTA10B09C04 | Civil; Offshore Piling; Others(Misc. Items); Item-10; Type-9; Unit-4 | Ton | CI | Civil | PF | Offshore Piling | OT | Others(Misc. Items) | A10 | Item-10 | B09 | Type-9 | C04 | Unit-4
CIPFOTA10B09C05 | Civil; Offshore Piling; Others(Misc. Items); Item-10; Type-9; Unit-5 | em3 | CI | Civil | PF | Offshore Piling | OT | Others(Misc. Items) | A10 | Item-10 | B09 | Type-9 | C05 | Unit-5
CIPFOTA10B09C06 | Civil; Offshore Piling; Others(Misc. Items); Item-10; Type-9; Unit-6 | EA | CI | Civil | PF | Offshore Piling | OT | Others(Misc. Items) | A10 | Item-10 | B09 | Type-9 | C06 | Unit-6
CIPFOTA10B09C07 | Civil; Offshore Piling; Others(Misc. Items); Item-10; Type-9; Unit-7 | Lot | CI | Civil | PF | Offshore Piling | OT | Others(Misc. Items) | A10 | Item-10 | B09 | Type-9 | C07 | Unit-7
CIPFOTA10B10C01 | Civil; Offshore Piling; Others(Misc. Items); Item-10; Type-10; Unit-1 | m | CI | Civil | PF | Offshore Piling | OT | Others(Misc. Items) | A10 | Item-10 | B10 | Type-10 | C01 | Unit-1
CIPFOTA10B10C02 | Civil; Offshore Piling; Others(Misc. Items); Item-10; Type-10; Unit-2 | m2 | CI | Civil | PF | Offshore Piling | OT | Others(Misc. Items) | A10 | Item-10 | B10 | Type-10 | C02 | Unit-2
CIPFOTA10B10C03 | Civil; Offshore Piling; Others(Misc. Items); Item-10; Type-10; Unit-3 | m3 | CI | Civil | PF | Offshore Piling | OT | Others(Misc. Items) | A10 | Item-10 | B10 | Type-10 | C03 | Unit-3
CIPFOTA10B10C04 | Civil; Offshore Piling; Others(Misc. Items); Item-10; Type-10; Unit-4 | Ton | CI | Civil | PF | Offshore Piling | OT | Others(Misc. Items) | A10 | Item-10 | B10 | Type-10 | C04 | Unit-4
CIPFOTA10B10C05 | Civil; Offshore Piling; Others(Misc. Items); Item-10; Type-10; Unit-5 | em3 | CI | Civil | PF | Offshore Piling | OT | Others(Misc. Items) | A10 | Item-10 | B10 | Type-10 | C05 | Unit-5
CIPFOTA10B10C06 | Civil; Offshore Piling; Others(Misc. Items); Item-10; Type-10; Unit-6 | EA | CI | Civil | PF | Offshore Piling | OT | Others(Misc. Items) | A10 | Item-10 | B10 | Type-10 | C06 | Unit-6
CIPFOTA10B10C07 | Civil; Offshore Piling; Others(Misc. Items); Item-10; Type-10; Unit-7 | Lot | CI | Civil | PF | Offshore Piling | OT | Others(Misc. Items) | A10 | Item-10 | B10 | Type-10 | C07 | Unit-7
CIPFP1A01B01C01 | Civil; Offshore Piling; Prefabricated Pile - Construction only; Driven Pile; 300 mm ≤ DIA < 700 mm; Depth < 15 m | m | CI | Civil | PF | Offshore Piling | P1 | Prefabricated Pile - Construction only | A01 | Driven Pile | B01 | 300 mm ≤ DIA < 700 mm | C01 | Depth < 15 m
CIPFP1A01B01C02 | Civil; Offshore Piling; Prefabricated Pile - Construction only; Driven Pile; 300 mm ≤ DIA < 700 mm; 15 m ≤ Depth < 30 m | m | CI | Civil | PF | Offshore Piling | P1 | Prefabricated Pile - Construction only | A01 | Driven Pile | B01 | 300 mm ≤ DIA < 700 mm | C02 | 15 m ≤ Depth < 30 m
CIPFP1A01B01C03 | Civil; Offshore Piling; Prefabricated Pile - Construction only; Driven Pile; 300 mm ≤ DIA < 700 mm; 30 m ≤ Depth ≤ 45 m | m | CI | Civil | PF | Offshore Piling | P1 | Prefabricated Pile - Construction only | A01 | Driven Pile | B01 | 300 mm ≤ DIA < 700 mm | C03 | 30 m ≤ Depth ≤ 45 m
CIPFP1A01B02C01 | Civil; Offshore Piling; Prefabricated Pile - Construction only; Driven Pile; 700 mm ≤ DIA < 1000 mm; Depth < 15 m | m | CI | Civil | PF | Offshore Piling | P1 | Prefabricated Pile - Construction only | A01 | Driven Pile | B02 | 700 mm ≤ DIA < 1000 mm | C01 | Depth < 15 m
CIPFP1A01B02C02 | Civil; Offshore Piling; Prefabricated Pile - Construction only; Driven Pile; 700 mm ≤ DIA < 1000 mm; 15 m ≤ Depth < 30 m | m | CI | Civil | PF | Offshore Piling | P1 | Prefabricated Pile - Construction only | A01 | Driven Pile | B02 | 700 mm ≤ DIA < 1000 mm | C02 | 15 m ≤ Depth < 30 m
CIPFP1A01B02C03 | Civil; Offshore Piling; Prefabricated Pile - Construction only; Driven Pile; 700 mm ≤ DIA < 1000 mm; 30 m ≤ Depth ≤ 45 m | m | CI | Civil | PF | Offshore Piling | P1 | Prefabricated Pile - Construction only | A01 | Driven Pile | B02 | 700 mm ≤ DIA < 1000 mm | C03 | 30 m ≤ Depth ≤ 45 m
CIPFP1A01B03C01 | Civil; Offshore Piling; Prefabricated Pile - Construction only; Driven Pile; DIA ≥ 1000 mm; Depth < 15 m | m | CI | Civil | PF | Offshore Piling | P1 | Prefabricated Pile - Construction only | A01 | Driven Pile | B03 | DIA ≥ 1000 mm | C01 | Depth < 15 m
CIPFP1A01B03C02 | Civil; Offshore Piling; Prefabricated Pile - Construction only; Driven Pile; DIA ≥ 1000 mm; 15 m ≤ Depth < 30 m | m | CI | Civil | PF | Offshore Piling | P1 | Prefabricated Pile - Construction only | A01 | Driven Pile | B03 | DIA ≥ 1000 mm | C02 | 15 m ≤ Depth < 30 m
CIPFP1A01B03C03 | Civil; Offshore Piling; Prefabricated Pile - Construction only; Driven Pile; DIA ≥ 1000 mm; 30 m ≤ Depth ≤ 45 m | m | CI | Civil | PF | Offshore Piling | P1 | Prefabricated Pile - Construction only | A01 | Driven Pile | B03 | DIA ≥ 1000 mm | C03 | 30 m ≤ Depth ≤ 45 m
CIPFP1A01B04C01 | Civil; Offshore Piling; Prefabricated Pile - Construction only; Driven Pile; 200 mm ≤ SQ < 300 mm; Depth < 15 m | m | CI | Civil | PF | Offshore Piling | P1 | Prefabricated Pile - Construction only | A01 | Driven Pile | B04 | 200 mm ≤ SQ < 300 mm | C01 | Depth < 15 m
CIPFP1A01B04C02 | Civil; Offshore Piling; Prefabricated Pile - Construction only; Driven Pile; 200 mm ≤ SQ < 300 mm; 15 m ≤ Depth < 30 m | m | CI | Civil | PF | Offshore Piling | P1 | Prefabricated Pile - Construction only | A01 | Driven Pile | B04 | 200 mm ≤ SQ < 300 mm | C02 | 15 m ≤ Depth < 30 m
CIPFP1A01B04C03 | Civil; Offshore Piling; Prefabricated Pile - Construction only; Driven Pile; 200 mm ≤ SQ < 300 mm; 30 m ≤ Depth ≤ 45 m | m | CI | Civil | PF | Offshore Piling | P1 | Prefabricated Pile - Construction only | A01 | Driven Pile | B04 | 200 mm ≤ SQ < 300 mm | C03 | 30 m ≤ Depth ≤ 45 m
CIPFP1A01B05C01 | Civil; Offshore Piling; Prefabricated Pile - Construction only; Driven Pile; 300 mm ≤ SQ < 400 mm; Depth < 15 m | m | CI | Civil | PF | Offshore Piling | P1 | Prefabricated Pile - Construction only | A01 | Driven Pile | B05 | 300 mm ≤ SQ < 400 mm | C01 | Depth < 15 m
CIPFP1A01B05C02 | Civil; Offshore Piling; Prefabricated Pile - Construction only; Driven Pile; 300 mm ≤ SQ < 400 mm; 15 m ≤ Depth < 30 m | m | CI | Civil | PF | Offshore Piling | P1 | Prefabricated Pile - Construction only | A01 | Driven Pile | B05 | 300 mm ≤ SQ < 400 mm | C02 | 15 m ≤ Depth < 30 m
CIPFP1A01B05C03 | Civil; Offshore Piling; Prefabricated Pile - Construction only; Driven Pile; 300 mm ≤ SQ < 400 mm; 30 m ≤ Depth ≤ 45 m | m | CI | Civil | PF | Offshore Piling | P1 | Prefabricated Pile - Construction only | A01 | Driven Pile | B05 | 300 mm ≤ SQ < 400 mm | C03 | 30 m ≤ Depth ≤ 45 m
CIPFP1A01B06C01 | Civil; Offshore Piling; Prefabricated Pile - Construction only; Driven Pile; SQ ≥ 400 mm; Depth < 15 m | m | CI | Civil | PF | Offshore Piling | P1 | Prefabricated Pile - Construction only | A01 | Driven Pile | B06 | SQ ≥ 400 mm | C01 | Depth < 15 m
CIPFP1A01B06C02 | Civil; Offshore Piling; Prefabricated Pile - Construction only; Driven Pile; SQ ≥ 400 mm; 15 m ≤ Depth < 30 m | m | CI | Civil | PF | Offshore Piling | P1 | Prefabricated Pile - Construction only | A01 | Driven Pile | B06 | SQ ≥ 400 mm | C02 | 15 m ≤ Depth < 30 m
CIPFP1A01B06C03 | Civil; Offshore Piling; Prefabricated Pile - Construction only; Driven Pile; SQ ≥ 400 mm; 30 m ≤ Depth ≤ 45 m | m | CI | Civil | PF | Offshore Piling | P1 | Prefabricated Pile - Construction only | A01 | Driven Pile | B06 | SQ ≥ 400 mm | C03 | 30 m ≤ Depth ≤ 45 m
CIPFP1A02B01C01 | Civil; Offshore Piling; Prefabricated Pile - Construction only; Pressure Penetrating/Vibration Pile; 300 mm ≤ DIA < 700 mm; Depth < 15 m | m | CI | Civil | PF | Offshore Piling | P1 | Prefabricated Pile - Construction only | A02 | Pressure Penetrating/Vibration Pile | B01 | 300 mm ≤ DIA < 700 mm | C01 | Depth < 15 m
CIPFP1A02B01C02 | Civil; Offshore Piling; Prefabricated Pile - Construction only; Pressure Penetrating/Vibration Pile; 300 mm ≤ DIA < 700 mm; 15 m ≤ Depth < 30 m | m | CI | Civil | PF | Offshore Piling | P1 | Prefabricated Pile - Construction only | A02 | Pressure Penetrating/Vibration Pile | B01 | 300 mm ≤ DIA < 700 mm | C02 | 15 m ≤ Depth < 30 m
CIPFP1A02B01C03 | Civil; Offshore Piling; Prefabricated Pile - Construction only; Pressure Penetrating/Vibration Pile; 300 mm ≤ DIA < 700 mm; 30 m ≤ Depth ≤ 45 m | m | CI | Civil | PF | Offshore Piling | P1 | Prefabricated Pile - Construction only | A02 | Pressure Penetrating/Vibration Pile | B01 | 300 mm ≤ DIA < 700 mm | C03 | 30 m ≤ Depth ≤ 45 m
CIPFP1A02B02C01 | Civil; Offshore Piling; Prefabricated Pile - Construction only; Pressure Penetrating/Vibration Pile; 700 mm ≤ DIA < 1000 mm; Depth < 15 m | m | CI | Civil | PF | Offshore Piling | P1 | Prefabricated Pile - Construction only | A02 | Pressure Penetrating/Vibration Pile | B02 | 700 mm ≤ DIA < 1000 mm | C01 | Depth < 15 m
CIPFP1A02B02C02 | Civil; Offshore Piling; Prefabricated Pile - Construction only; Pressure Penetrating/Vibration Pile; 700 mm ≤ DIA < 1000 mm; 15 m ≤ Depth < 30 m | m | CI | Civil | PF | Offshore Piling | P1 | Prefabricated Pile - Construction only | A02 | Pressure Penetrating/Vibration Pile | B02 | 700 mm ≤ DIA < 1000 mm | C02 | 15 m ≤ Depth < 30 m
CIPFP1A02B02C03 | Civil; Offshore Piling; Prefabricated Pile - Construction only; Pressure Penetrating/Vibration Pile; 700 mm ≤ DIA < 1000 mm; 30 m ≤ Depth ≤ 45 m | m | CI | Civil | PF | Offshore Piling | P1 | Prefabricated Pile - Construction only | A02 | Pressure Penetrating/Vibration Pile | B02 | 700 mm ≤ DIA < 1000 mm | C03 | 30 m ≤ Depth ≤ 45 m
CIPFP1A02B03C01 | Civil; Offshore Piling; Prefabricated Pile - Construction only; Pressure Penetrating/Vibration Pile; DIA ≥ 1000 mm; Depth < 15 m | m | CI | Civil | PF | Offshore Piling | P1 | Prefabricated Pile - Construction only | A02 | Pressure Penetrating/Vibration Pile | B03 | DIA ≥ 1000 mm | C01 | Depth < 15 m
CIPFP1A02B03C02 | Civil; Offshore Piling; Prefabricated Pile - Construction only; Pressure Penetrating/Vibration Pile; DIA ≥ 1000 mm; 15 m ≤ Depth < 30 m | m | CI | Civil | PF | Offshore Piling | P1 | Prefabricated Pile - Construction only | A02 | Pressure Penetrating/Vibration Pile | B03 | DIA ≥ 1000 mm | C02 | 15 m ≤ Depth < 30 m
CIPFP1A02B03C03 | Civil; Offshore Piling; Prefabricated Pile - Construction only; Pressure Penetrating/Vibration Pile; DIA ≥ 1000 mm; 30 m ≤ Depth ≤ 45 m | m | CI | Civil | PF | Offshore Piling | P1 | Prefabricated Pile - Construction only | A02 | Pressure Penetrating/Vibration Pile | B03 | DIA ≥ 1000 mm | C03 | 30 m ≤ Depth ≤ 45 m
CIPFP1A02B04C01 | Civil; Offshore Piling; Prefabricated Pile - Construction only; Pressure Penetrating/Vibration Pile; 200 mm ≤ SQ < 300 mm; Depth < 15 m | m | CI | Civil | PF | Offshore Piling | P1 | Prefabricated Pile - Construction only | A02 | Pressure Penetrating/Vibration Pile | B04 | 200 mm ≤ SQ < 300 mm | C01 | Depth < 15 m
CIPFP1A02B04C02 | Civil; Offshore Piling; Prefabricated Pile - Construction only; Pressure Penetrating/Vibration Pile; 200 mm ≤ SQ < 300 mm; 15 m ≤ Depth < 30 m | m | CI | Civil | PF | Offshore Piling | P1 | Prefabricated Pile - Construction only | A02 | Pressure Penetrating/Vibration Pile | B04 | 200 mm ≤ SQ < 300 mm | C02 | 15 m ≤ Depth < 30 m
CIPFP1A02B04C03 | Civil; Offshore Piling; Prefabricated Pile - Construction only; Pressure Penetrating/Vibration Pile; 200 mm ≤ SQ < 300 mm; 30 m ≤ Depth ≤ 45 m | m | CI | Civil | PF | Offshore Piling | P1 | Prefabricated Pile - Construction only | A02 | Pressure Penetrating/Vibration Pile | B04 | 200 mm ≤ SQ < 300 mm | C03 | 30 m ≤ Depth ≤ 45 m
CIPFP1A02B05C01 | Civil; Offshore Piling; Prefabricated Pile - Construction only; Pressure Penetrating/Vibration Pile; 300 mm ≤ SQ < 400 mm; Depth < 15 m | m | CI | Civil | PF | Offshore Piling | P1 | Prefabricated Pile - Construction only | A02 | Pressure Penetrating/Vibration Pile | B05 | 300 mm ≤ SQ < 400 mm | C01 | Depth < 15 m
CIPFP1A02B05C02 | Civil; Offshore Piling; Prefabricated Pile - Construction only; Pressure Penetrating/Vibration Pile; 300 mm ≤ SQ < 400 mm; 15 m ≤ Depth < 30 m | m | CI | Civil | PF | Offshore Piling | P1 | Prefabricated Pile - Construction only | A02 | Pressure Penetrating/Vibration Pile | B05 | 300 mm ≤ SQ < 400 mm | C02 | 15 m ≤ Depth < 30 m
CIPFP1A02B05C03 | Civil; Offshore Piling; Prefabricated Pile - Construction only; Pressure Penetrating/Vibration Pile; 300 mm ≤ SQ < 400 mm; 30 m ≤ Depth ≤ 45 m | m | CI | Civil | PF | Offshore Piling | P1 | Prefabricated Pile - Construction only | A02 | Pressure Penetrating/Vibration Pile | B05 | 300 mm ≤ SQ < 400 mm | C03 | 30 m ≤ Depth ≤ 45 m
CIPFP1A02B06C01 | Civil; Offshore Piling; Prefabricated Pile - Construction only; Pressure Penetrating/Vibration Pile; SQ ≥ 400 mm; Depth < 15 m | m | CI | Civil | PF | Offshore Piling | P1 | Prefabricated Pile - Construction only | A02 | Pressure Penetrating/Vibration Pile | B06 | SQ ≥ 400 mm | C01 | Depth < 15 m
CIPFP1A02B06C02 | Civil; Offshore Piling; Prefabricated Pile - Construction only; Pressure Penetrating/Vibration Pile; SQ ≥ 400 mm; 15 m ≤ Depth < 30 m | m | CI | Civil | PF | Offshore Piling | P1 | Prefabricated Pile - Construction only | A02 | Pressure Penetrating/Vibration Pile | B06 | SQ ≥ 400 mm | C02 | 15 m ≤ Depth < 30 m
CIPFP1A02B06C03 | Civil; Offshore Piling; Prefabricated Pile - Construction only; Pressure Penetrating/Vibration Pile; SQ ≥ 400 mm; 30 m ≤ Depth ≤ 45 m | m | CI | Civil | PF | Offshore Piling | P1 | Prefabricated Pile - Construction only | A02 | Pressure Penetrating/Vibration Pile | B06 | SQ ≥ 400 mm | C03 | 30 m ≤ Depth ≤ 45 m
CIPFP1A03B01C01 | Civil; Offshore Piling; Prefabricated Pile - Construction only; SIP (Soil cement Injected Precast pile) (Bored Pile, No Casing, No T4); 300 mm ≤ DIA < 700 mm; Depth < 15 m | m | CI | Civil | PF | Offshore Piling | P1 | Prefabricated Pile - Construction only | A03 | SIP (Soil cement Injected Precast pile) (Bored Pile, No Casing, No T4) | B01 | 300 mm ≤ DIA < 700 mm | C01 | Depth < 15 m
CIPFP1A03B01C02 | Civil; Offshore Piling; Prefabricated Pile - Construction only; SIP (Soil cement Injected Precast pile) (Bored Pile, No Casing, No T4); 300 mm ≤ DIA < 700 mm; 15 m ≤ Depth < 30 m | m | CI | Civil | PF | Offshore Piling | P1 | Prefabricated Pile - Construction only | A03 | SIP (Soil cement Injected Precast pile) (Bored Pile, No Casing, No T4) | B01 | 300 mm ≤ DIA < 700 mm | C02 | 15 m ≤ Depth < 30 m
CIPFP1A03B01C03 | Civil; Offshore Piling; Prefabricated Pile - Construction only; SIP (Soil cement Injected Precast pile) (Bored Pile, No Casing, No T4); 300 mm ≤ DIA < 700 mm; 30 m ≤ Depth ≤ 45 m | m | CI | Civil | PF | Offshore Piling | P1 | Prefabricated Pile - Construction only | A03 | SIP (Soil cement Injected Precast pile) (Bored Pile, No Casing, No T4) | B01 | 300 mm ≤ DIA < 700 mm | C03 | 30 m ≤ Depth ≤ 45 m
CIPFP1A03B02C01 | Civil; Offshore Piling; Prefabricated Pile - Construction only; SIP (Soil cement Injected Precast pile) (Bored Pile, No Casing, No T4); 700 mm ≤ DIA < 1000 mm; Depth < 15 m | m | CI | Civil | PF | Offshore Piling | P1 | Prefabricated Pile - Construction only | A03 | SIP (Soil cement Injected Precast pile) (Bored Pile, No Casing, No T4) | B02 | 700 mm ≤ DIA < 1000 mm | C01 | Depth < 15 m
CIPFP1A03B02C02 | Civil; Offshore Piling; Prefabricated Pile - Construction only; SIP (Soil cement Injected Precast pile) (Bored Pile, No Casing, No T4); 700 mm ≤ DIA < 1000 mm; 15 m ≤ Depth < 30 m | m | CI | Civil | PF | Offshore Piling | P1 | Prefabricated Pile - Construction only | A03 | SIP (Soil cement Injected Precast pile) (Bored Pile, No Casing, No T4) | B02 | 700 mm ≤ DIA < 1000 mm | C02 | 15 m ≤ Depth < 30 m
CIPFP1A03B02C03 | Civil; Offshore Piling; Prefabricated Pile - Construction only; SIP (Soil cement Injected Precast pile) (Bored Pile, No Casing, No T4); 700 mm ≤ DIA < 1000 mm; 30 m ≤ Depth ≤ 45 m | m | CI | Civil | PF | Offshore Piling | P1 | Prefabricated Pile - Construction only | A03 | SIP (Soil cement Injected Precast pile) (Bored Pile, No Casing, No T4) | B02 | 700 mm ≤ DIA < 1000 mm | C03 | 30 m ≤ Depth ≤ 45 m
CIPFP1A03B03C01 | Civil; Offshore Piling; Prefabricated Pile - Construction only; SIP (Soil cement Injected Precast pile) (Bored Pile, No Casing, No T4); DIA ≥ 1000 mm; Depth < 15 m | m | CI | Civil | PF | Offshore Piling | P1 | Prefabricated Pile - Construction only | A03 | SIP (Soil cement Injected Precast pile) (Bored Pile, No Casing, No T4) | B03 | DIA ≥ 1000 mm | C01 | Depth < 15 m
CIPFP1A03B03C02 | Civil; Offshore Piling; Prefabricated Pile - Construction only; SIP (Soil cement Injected Precast pile) (Bored Pile, No Casing, No T4); DIA ≥ 1000 mm; 15 m ≤ Depth < 30 m | m | CI | Civil | PF | Offshore Piling | P1 | Prefabricated Pile - Construction only | A03 | SIP (Soil cement Injected Precast pile) (Bored Pile, No Casing, No T4) | B03 | DIA ≥ 1000 mm | C02 | 15 m ≤ Depth < 30 m
CIPFP1A03B03C03 | Civil; Offshore Piling; Prefabricated Pile - Construction only; SIP (Soil cement Injected Precast pile) (Bored Pile, No Casing, No T4); DIA ≥ 1000 mm; 30 m ≤ Depth ≤ 45 m | m | CI | Civil | PF | Offshore Piling | P1 | Prefabricated Pile - Construction only | A03 | SIP (Soil cement Injected Precast pile) (Bored Pile, No Casing, No T4) | B03 | DIA ≥ 1000 mm | C03 | 30 m ≤ Depth ≤ 45 m
CIPFP1A03B04C01 | Civil; Offshore Piling; Prefabricated Pile - Construction only; SIP (Soil cement Injected Precast pile) (Bored Pile, No Casing, No T4); 200 mm ≤ SQ < 300 mm; Depth < 15 m | m | CI | Civil | PF | Offshore Piling | P1 | Prefabricated Pile - Construction only | A03 | SIP (Soil cement Injected Precast pile) (Bored Pile, No Casing, No T4) | B04 | 200 mm ≤ SQ < 300 mm | C01 | Depth < 15 m
CIPFP1A03B04C02 | Civil; Offshore Piling; Prefabricated Pile - Construction only; SIP (Soil cement Injected Precast pile) (Bored Pile, No Casing, No T4); 200 mm ≤ SQ < 300 mm; 15 m ≤ Depth < 30 m | m | CI | Civil | PF | Offshore Piling | P1 | Prefabricated Pile - Construction only | A03 | SIP (Soil cement Injected Precast pile) (Bored Pile, No Casing, No T4) | B04 | 200 mm ≤ SQ < 300 mm | C02 | 15 m ≤ Depth < 30 m
CIPFP1A03B04C03 | Civil; Offshore Piling; Prefabricated Pile - Construction only; SIP (Soil cement Injected Precast pile) (Bored Pile, No Casing, No T4); 200 mm ≤ SQ < 300 mm; 30 m ≤ Depth ≤ 45 m | m | CI | Civil | PF | Offshore Piling | P1 | Prefabricated Pile - Construction only | A03 | SIP (Soil cement Injected Precast pile) (Bored Pile, No Casing, No T4) | B04 | 200 mm ≤ SQ < 300 mm | C03 | 30 m ≤ Depth ≤ 45 m
CIPFP1A03B05C01 | Civil; Offshore Piling; Prefabricated Pile - Construction only; SIP (Soil cement Injected Precast pile) (Bored Pile, No Casing, No T4); 300 mm ≤ SQ < 400 mm; Depth < 15 m | m | CI | Civil | PF | Offshore Piling | P1 | Prefabricated Pile - Construction only | A03 | SIP (Soil cement Injected Precast pile) (Bored Pile, No Casing, No T4) | B05 | 300 mm ≤ SQ < 400 mm | C01 | Depth < 15 m
CIPFP1A03B05C02 | Civil; Offshore Piling; Prefabricated Pile - Construction only; SIP (Soil cement Injected Precast pile) (Bored Pile, No Casing, No T4); 300 mm ≤ SQ < 400 mm; 15 m ≤ Depth < 30 m | m | CI | Civil | PF | Offshore Piling | P1 | Prefabricated Pile - Construction only | A03 | SIP (Soil cement Injected Precast pile) (Bored Pile, No Casing, No T4) | B05 | 300 mm ≤ SQ < 400 mm | C02 | 15 m ≤ Depth < 30 m
CIPFP1A03B05C03 | Civil; Offshore Piling; Prefabricated Pile - Construction only; SIP (Soil cement Injected Precast pile) (Bored Pile, No Casing, No T4); 300 mm ≤ SQ < 400 mm; 30 m ≤ Depth ≤ 45 m | m | CI | Civil | PF | Offshore Piling | P1 | Prefabricated Pile - Construction only | A03 | SIP (Soil cement Injected Precast pile) (Bored Pile, No Casing, No T4) | B05 | 300 mm ≤ SQ < 400 mm | C03 | 30 m ≤ Depth ≤ 45 m
CIPFP1A03B06C01 | Civil; Offshore Piling; Prefabricated Pile - Construction only; SIP (Soil cement Injected Precast pile) (Bored Pile, No Casing, No T4); SQ ≥ 400 mm; Depth < 15 m | m | CI | Civil | PF | Offshore Piling | P1 | Prefabricated Pile - Construction only | A03 | SIP (Soil cement Injected Precast pile) (Bored Pile, No Casing, No T4) | B06 | SQ ≥ 400 mm | C01 | Depth < 15 m
CIPFP1A03B06C02 | Civil; Offshore Piling; Prefabricated Pile - Construction only; SIP (Soil cement Injected Precast pile) (Bored Pile, No Casing, No T4); SQ ≥ 400 mm; 15 m ≤ Depth < 30 m | m | CI | Civil | PF | Offshore Piling | P1 | Prefabricated Pile - Construction only | A03 | SIP (Soil cement Injected Precast pile) (Bored Pile, No Casing, No T4) | B06 | SQ ≥ 400 mm | C02 | 15 m ≤ Depth < 30 m
CIPFP1A03B06C03 | Civil; Offshore Piling; Prefabricated Pile - Construction only; SIP (Soil cement Injected Precast pile) (Bored Pile, No Casing, No T4); SQ ≥ 400 mm; 30 m ≤ Depth ≤ 45 m | m | CI | Civil | PF | Offshore Piling | P1 | Prefabricated Pile - Construction only | A03 | SIP (Soil cement Injected Precast pile) (Bored Pile, No Casing, No T4) | B06 | SQ ≥ 400 mm | C03 | 30 m ≤ Depth ≤ 45 m
CIPFP1A04B01C01 | Civil; Offshore Piling; Prefabricated Pile - Construction only; SIP (Soil cement Injected Precast pile) (Bored Pile, No Casing, w/ T4); 300 mm ≤ DIA < 700 mm; Depth < 15 m | m | CI | Civil | PF | Offshore Piling | P1 | Prefabricated Pile - Construction only | A04 | SIP (Soil cement Injected Precast pile) (Bored Pile, No Casing, w/ T4) | B01 | 300 mm ≤ DIA < 700 mm | C01 | Depth < 15 m
CIPFP1A04B01C02 | Civil; Offshore Piling; Prefabricated Pile - Construction only; SIP (Soil cement Injected Precast pile) (Bored Pile, No Casing, w/ T4); 300 mm ≤ DIA < 700 mm; 15 m ≤ Depth < 30 m | m | CI | Civil | PF | Offshore Piling | P1 | Prefabricated Pile - Construction only | A04 | SIP (Soil cement Injected Precast pile) (Bored Pile, No Casing, w/ T4) | B01 | 300 mm ≤ DIA < 700 mm | C02 | 15 m ≤ Depth < 30 m
CIPFP1A04B01C03 | Civil; Offshore Piling; Prefabricated Pile - Construction only; SIP (Soil cement Injected Precast pile) (Bored Pile, No Casing, w/ T4); 300 mm ≤ DIA < 700 mm; 30 m ≤ Depth ≤ 45 m | m | CI | Civil | PF | Offshore Piling | P1 | Prefabricated Pile - Construction only | A04 | SIP (Soil cement Injected Precast pile) (Bored Pile, No Casing, w/ T4) | B01 | 300 mm ≤ DIA < 700 mm | C03 | 30 m ≤ Depth ≤ 45 m
CIPFP1A04B02C01 | Civil; Offshore Piling; Prefabricated Pile - Construction only; SIP (Soil cement Injected Precast pile) (Bored Pile, No Casing, w/ T4); 700 mm ≤ DIA < 1000 mm; Depth < 15 m | m | CI | Civil | PF | Offshore Piling | P1 | Prefabricated Pile - Construction only | A04 | SIP (Soil cement Injected Precast pile) (Bored Pile, No Casing, w/ T4) | B02 | 700 mm ≤ DIA < 1000 mm | C01 | Depth < 15 m
CIPFP1A04B02C02 | Civil; Offshore Piling; Prefabricated Pile - Construction only; SIP (Soil cement Injected Precast pile) (Bored Pile, No Casing, w/ T4); 700 mm ≤ DIA < 1000 mm; 15 m ≤ Depth < 30 m | m | CI | Civil | PF | Offshore Piling | P1 | Prefabricated Pile - Construction only | A04 | SIP (Soil cement Injected Precast pile) (Bored Pile, No Casing, w/ T4) | B02 | 700 mm ≤ DIA < 1000 mm | C02 | 15 m ≤ Depth < 30 m
CIPFP1A04B02C03 | Civil; Offshore Piling; Prefabricated Pile - Construction only; SIP (Soil cement Injected Precast pile) (Bored Pile, No Casing, w/ T4); 700 mm ≤ DIA < 1000 mm; 30 m ≤ Depth ≤ 45 m | m | CI | Civil | PF | Offshore Piling | P1 | Prefabricated Pile - Construction only | A04 | SIP (Soil cement Injected Precast pile) (Bored Pile, No Casing, w/ T4) | B02 | 700 mm ≤ DIA < 1000 mm | C03 | 30 m ≤ Depth ≤ 45 m
CIPFP1A04B03C01 | Civil; Offshore Piling; Prefabricated Pile - Construction only; SIP (Soil cement Injected Precast pile) (Bored Pile, No Casing, w/ T4); DIA ≥ 1000 mm; Depth < 15 m | m | CI | Civil | PF | Offshore Piling | P1 | Prefabricated Pile - Construction only | A04 | SIP (Soil cement Injected Precast pile) (Bored Pile, No Casing, w/ T4) | B03 | DIA ≥ 1000 mm | C01 | Depth < 15 m
CIPFP1A04B03C02 | Civil; Offshore Piling; Prefabricated Pile - Construction only; SIP (Soil cement Injected Precast pile) (Bored Pile, No Casing, w/ T4); DIA ≥ 1000 mm; 15 m ≤ Depth < 30 m | m | CI | Civil | PF | Offshore Piling | P1 | Prefabricated Pile - Construction only | A04 | SIP (Soil cement Injected Precast pile) (Bored Pile, No Casing, w/ T4) | B03 | DIA ≥ 1000 mm | C02 | 15 m ≤ Depth < 30 m
CIPFP1A04B03C03 | Civil; Offshore Piling; Prefabricated Pile - Construction only; SIP (Soil cement Injected Precast pile) (Bored Pile, No Casing, w/ T4); DIA ≥ 1000 mm; 30 m ≤ Depth ≤ 45 m | m | CI | Civil | PF | Offshore Piling | P1 | Prefabricated Pile - Construction only | A04 | SIP (Soil cement Injected Precast pile) (Bored Pile, No Casing, w/ T4) | B03 | DIA ≥ 1000 mm | C03 | 30 m ≤ Depth ≤ 45 m
CIPFP1A04B04C01 | Civil; Offshore Piling; Prefabricated Pile - Construction only; SIP (Soil cement Injected Precast pile) (Bored Pile, No Casing, w/ T4); 200 mm ≤ SQ < 300 mm; Depth < 15 m | m | CI | Civil | PF | Offshore Piling | P1 | Prefabricated Pile - Construction only | A04 | SIP (Soil cement Injected Precast pile) (Bored Pile, No Casing, w/ T4) | B04 | 200 mm ≤ SQ < 300 mm | C01 | Depth < 15 m
CIPFP1A04B04C02 | Civil; Offshore Piling; Prefabricated Pile - Construction only; SIP (Soil cement Injected Precast pile) (Bored Pile, No Casing, w/ T4); 200 mm ≤ SQ < 300 mm; 15 m ≤ Depth < 30 m | m | CI | Civil | PF | Offshore Piling | P1 | Prefabricated Pile - Construction only | A04 | SIP (Soil cement Injected Precast pile) (Bored Pile, No Casing, w/ T4) | B04 | 200 mm ≤ SQ < 300 mm | C02 | 15 m ≤ Depth < 30 m
CIPFP1A04B04C03 | Civil; Offshore Piling; Prefabricated Pile - Construction only; SIP (Soil cement Injected Precast pile) (Bored Pile, No Casing, w/ T4); 200 mm ≤ SQ < 300 mm; 30 m ≤ Depth ≤ 45 m | m | CI | Civil | PF | Offshore Piling | P1 | Prefabricated Pile - Construction only | A04 | SIP (Soil cement Injected Precast pile) (Bored Pile, No Casing, w/ T4) | B04 | 200 mm ≤ SQ < 300 mm | C03 | 30 m ≤ Depth ≤ 45 m
CIPFP1A04B05C01 | Civil; Offshore Piling; Prefabricated Pile - Construction only; SIP (Soil cement Injected Precast pile) (Bored Pile, No Casing, w/ T4); 300 mm ≤ SQ < 400 mm; Depth < 15 m | m | CI | Civil | PF | Offshore Piling | P1 | Prefabricated Pile - Construction only | A04 | SIP (Soil cement Injected Precast pile) (Bored Pile, No Casing, w/ T4) | B05 | 300 mm ≤ SQ < 400 mm | C01 | Depth < 15 m
CIPFP1A04B05C02 | Civil; Offshore Piling; Prefabricated Pile - Construction only; SIP (Soil cement Injected Precast pile) (Bored Pile, No Casing, w/ T4); 300 mm ≤ SQ < 400 mm; 15 m ≤ Depth < 30 m | m | CI | Civil | PF | Offshore Piling | P1 | Prefabricated Pile - Construction only | A04 | SIP (Soil cement Injected Precast pile) (Bored Pile, No Casing, w/ T4) | B05 | 300 mm ≤ SQ < 400 mm | C02 | 15 m ≤ Depth < 30 m
CIPFP1A04B05C03 | Civil; Offshore Piling; Prefabricated Pile - Construction only; SIP (Soil cement Injected Precast pile) (Bored Pile, No Casing, w/ T4); 300 mm ≤ SQ < 400 mm; 30 m ≤ Depth ≤ 45 m | m | CI | Civil | PF | Offshore Piling | P1 | Prefabricated Pile - Construction only | A04 | SIP (Soil cement Injected Precast pile) (Bored Pile, No Casing, w/ T4) | B05 | 300 mm ≤ SQ < 400 mm | C03 | 30 m ≤ Depth ≤ 45 m
CIPFP1A04B06C01 | Civil; Offshore Piling; Prefabricated Pile - Construction only; SIP (Soil cement Injected Precast pile) (Bored Pile, No Casing, w/ T4); SQ ≥ 400 mm; Depth < 15 m | m | CI | Civil | PF | Offshore Piling | P1 | Prefabricated Pile - Construction only | A04 | SIP (Soil cement Injected Precast pile) (Bored Pile, No Casing, w/ T4) | B06 | SQ ≥ 400 mm | C01 | Depth < 15 m
CIPFP1A04B06C02 | Civil; Offshore Piling; Prefabricated Pile - Construction only; SIP (Soil cement Injected Precast pile) (Bored Pile, No Casing, w/ T4); SQ ≥ 400 mm; 15 m ≤ Depth < 30 m | m | CI | Civil | PF | Offshore Piling | P1 | Prefabricated Pile - Construction only | A04 | SIP (Soil cement Injected Precast pile) (Bored Pile, No Casing, w/ T4) | B06 | SQ ≥ 400 mm | C02 | 15 m ≤ Depth < 30 m
CIPFP1A04B06C03 | Civil; Offshore Piling; Prefabricated Pile - Construction only; SIP (Soil cement Injected Precast pile) (Bored Pile, No Casing, w/ T4); SQ ≥ 400 mm; 30 m ≤ Depth ≤ 45 m | m | CI | Civil | PF | Offshore Piling | P1 | Prefabricated Pile - Construction only | A04 | SIP (Soil cement Injected Precast pile) (Bored Pile, No Casing, w/ T4) | B06 | SQ ≥ 400 mm | C03 | 30 m ≤ Depth ≤ 45 m
CIPFP1A05B01C01 | Civil; Offshore Piling; Prefabricated Pile - Construction only; SDA (Separated Doughnut Auger) (Bored Pile, Casing, No T4); 300 mm ≤ DIA < 700 mm; Depth < 15 m | m | CI | Civil | PF | Offshore Piling | P1 | Prefabricated Pile - Construction only | A05 | SDA (Separated Doughnut Auger) (Bored Pile, Casing, No T4) | B01 | 300 mm ≤ DIA < 700 mm | C01 | Depth < 15 m
CIPFP1A05B01C02 | Civil; Offshore Piling; Prefabricated Pile - Construction only; SDA (Separated Doughnut Auger) (Bored Pile, Casing, No T4); 300 mm ≤ DIA < 700 mm; 15 m ≤ Depth < 30 m | m | CI | Civil | PF | Offshore Piling | P1 | Prefabricated Pile - Construction only | A05 | SDA (Separated Doughnut Auger) (Bored Pile, Casing, No T4) | B01 | 300 mm ≤ DIA < 700 mm | C02 | 15 m ≤ Depth < 30 m
CIPFP1A05B01C03 | Civil; Offshore Piling; Prefabricated Pile - Construction only; SDA (Separated Doughnut Auger) (Bored Pile, Casing, No T4); 300 mm ≤ DIA < 700 mm; 30 m ≤ Depth ≤ 45 m | m | CI | Civil | PF | Offshore Piling | P1 | Prefabricated Pile - Construction only | A05 | SDA (Separated Doughnut Auger) (Bored Pile, Casing, No T4) | B01 | 300 mm ≤ DIA < 700 mm | C03 | 30 m ≤ Depth ≤ 45 m
CIPFP1A05B02C01 | Civil; Offshore Piling; Prefabricated Pile - Construction only; SDA (Separated Doughnut Auger) (Bored Pile, Casing, No T4); 700 mm ≤ DIA < 1000 mm; Depth < 15 m | m | CI | Civil | PF | Offshore Piling | P1 | Prefabricated Pile - Construction only | A05 | SDA (Separated Doughnut Auger) (Bored Pile, Casing, No T4) | B02 | 700 mm ≤ DIA < 1000 mm | C01 | Depth < 15 m
CIPFP1A05B02C02 | Civil; Offshore Piling; Prefabricated Pile - Construction only; SDA (Separated Doughnut Auger) (Bored Pile, Casing, No T4); 700 mm ≤ DIA < 1000 mm; 15 m ≤ Depth < 30 m | m | CI | Civil | PF | Offshore Piling | P1 | Prefabricated Pile - Construction only | A05 | SDA (Separated Doughnut Auger) (Bored Pile, Casing, No T4) | B02 | 700 mm ≤ DIA < 1000 mm | C02 | 15 m ≤ Depth < 30 m
CIPFP1A05B02C03 | Civil; Offshore Piling; Prefabricated Pile - Construction only; SDA (Separated Doughnut Auger) (Bored Pile, Casing, No T4); 700 mm ≤ DIA < 1000 mm; 30 m ≤ Depth ≤ 45 m | m | CI | Civil | PF | Offshore Piling | P1 | Prefabricated Pile - Construction only | A05 | SDA (Separated Doughnut Auger) (Bored Pile, Casing, No T4) | B02 | 700 mm ≤ DIA < 1000 mm | C03 | 30 m ≤ Depth ≤ 45 m
CIPFP1A05B03C01 | Civil; Offshore Piling; Prefabricated Pile - Construction only; SDA (Separated Doughnut Auger) (Bored Pile, Casing, No T4); DIA ≥ 1000 mm; Depth < 15 m | m | CI | Civil | PF | Offshore Piling | P1 | Prefabricated Pile - Construction only | A05 | SDA (Separated Doughnut Auger) (Bored Pile, Casing, No T4) | B03 | DIA ≥ 1000 mm | C01 | Depth < 15 m
CIPFP1A05B03C02 | Civil; Offshore Piling; Prefabricated Pile - Construction only; SDA (Separated Doughnut Auger) (Bored Pile, Casing, No T4); DIA ≥ 1000 mm; 15 m ≤ Depth < 30 m | m | CI | Civil | PF | Offshore Piling | P1 | Prefabricated Pile - Construction only | A05 | SDA (Separated Doughnut Auger) (Bored Pile, Casing, No T4) | B03 | DIA ≥ 1000 mm | C02 | 15 m ≤ Depth < 30 m
CIPFP1A05B03C03 | Civil; Offshore Piling; Prefabricated Pile - Construction only; SDA (Separated Doughnut Auger) (Bored Pile, Casing, No T4); DIA ≥ 1000 mm; 30 m ≤ Depth ≤ 45 m | m | CI | Civil | PF | Offshore Piling | P1 | Prefabricated Pile - Construction only | A05 | SDA (Separated Doughnut Auger) (Bored Pile, Casing, No T4) | B03 | DIA ≥ 1000 mm | C03 | 30 m ≤ Depth ≤ 45 m
CIPFP1A05B04C01 | Civil; Offshore Piling; Prefabricated Pile - Construction only; SDA (Separated Doughnut Auger) (Bored Pile, Casing, No T4); 200 mm ≤ SQ < 300 mm; Depth < 15 m | m | CI | Civil | PF | Offshore Piling | P1 | Prefabricated Pile - Construction only | A05 | SDA (Separated Doughnut Auger) (Bored Pile, Casing, No T4) | B04 | 200 mm ≤ SQ < 300 mm | C01 | Depth < 15 m
CIPFP1A05B04C02 | Civil; Offshore Piling; Prefabricated Pile - Construction only; SDA (Separated Doughnut Auger) (Bored Pile, Casing, No T4); 200 mm ≤ SQ < 300 mm; 15 m ≤ Depth < 30 m | m | CI | Civil | PF | Offshore Piling | P1 | Prefabricated Pile - Construction only | A05 | SDA (Separated Doughnut Auger) (Bored Pile, Casing, No T4) | B04 | 200 mm ≤ SQ < 300 mm | C02 | 15 m ≤ Depth < 30 m
CIPFP1A05B04C03 | Civil; Offshore Piling; Prefabricated Pile - Construction only; SDA (Separated Doughnut Auger) (Bored Pile, Casing, No T4); 200 mm ≤ SQ < 300 mm; 30 m ≤ Depth ≤ 45 m | m | CI | Civil | PF | Offshore Piling | P1 | Prefabricated Pile - Construction only | A05 | SDA (Separated Doughnut Auger) (Bored Pile, Casing, No T4) | B04 | 200 mm ≤ SQ < 300 mm | C03 | 30 m ≤ Depth ≤ 45 m
CIPFP1A05B05C01 | Civil; Offshore Piling; Prefabricated Pile - Construction only; SDA (Separated Doughnut Auger) (Bored Pile, Casing, No T4); 300 mm ≤ SQ < 400 mm; Depth < 15 m | m | CI | Civil | PF | Offshore Piling | P1 | Prefabricated Pile - Construction only | A05 | SDA (Separated Doughnut Auger) (Bored Pile, Casing, No T4) | B05 | 300 mm ≤ SQ < 400 mm | C01 | Depth < 15 m
CIPFP1A05B05C02 | Civil; Offshore Piling; Prefabricated Pile - Construction only; SDA (Separated Doughnut Auger) (Bored Pile, Casing, No T4); 300 mm ≤ SQ < 400 mm; 15 m ≤ Depth < 30 m | m | CI | Civil | PF | Offshore Piling | P1 | Prefabricated Pile - Construction only | A05 | SDA (Separated Doughnut Auger) (Bored Pile, Casing, No T4) | B05 | 300 mm ≤ SQ < 400 mm | C02 | 15 m ≤ Depth < 30 m
CIPFP1A05B05C03 | Civil; Offshore Piling; Prefabricated Pile - Construction only; SDA (Separated Doughnut Auger) (Bored Pile, Casing, No T4); 300 mm ≤ SQ < 400 mm; 30 m ≤ Depth ≤ 45 m | m | CI | Civil | PF | Offshore Piling | P1 | Prefabricated Pile - Construction only | A05 | SDA (Separated Doughnut Auger) (Bored Pile, Casing, No T4) | B05 | 300 mm ≤ SQ < 400 mm | C03 | 30 m ≤ Depth ≤ 45 m
CIPFP1A05B06C01 | Civil; Offshore Piling; Prefabricated Pile - Construction only; SDA (Separated Doughnut Auger) (Bored Pile, Casing, No T4); SQ ≥ 400 mm; Depth < 15 m | m | CI | Civil | PF | Offshore Piling | P1 | Prefabricated Pile - Construction only | A05 | SDA (Separated Doughnut Auger) (Bored Pile, Casing, No T4) | B06 | SQ ≥ 400 mm | C01 | Depth < 15 m
CIPFP1A05B06C02 | Civil; Offshore Piling; Prefabricated Pile - Construction only; SDA (Separated Doughnut Auger) (Bored Pile, Casing, No T4); SQ ≥ 400 mm; 15 m ≤ Depth < 30 m | m | CI | Civil | PF | Offshore Piling | P1 | Prefabricated Pile - Construction only | A05 | SDA (Separated Doughnut Auger) (Bored Pile, Casing, No T4) | B06 | SQ ≥ 400 mm | C02 | 15 m ≤ Depth < 30 m
CIPFP1A05B06C03 | Civil; Offshore Piling; Prefabricated Pile - Construction only; SDA (Separated Doughnut Auger) (Bored Pile, Casing, No T4); SQ ≥ 400 mm; 30 m ≤ Depth ≤ 45 m | m | CI | Civil | PF | Offshore Piling | P1 | Prefabricated Pile - Construction only | A05 | SDA (Separated Doughnut Auger) (Bored Pile, Casing, No T4) | B06 | SQ ≥ 400 mm | C03 | 30 m ≤ Depth ≤ 45 m
CIPFP1A06B01C01 | Civil; Offshore Piling; Prefabricated Pile - Construction only; SDA (Separated Doughnut Auger) (Bored Pile, Casing, w/ T4); 300 mm ≤ DIA < 700 mm; Depth < 15 m | m | CI | Civil | PF | Offshore Piling | P1 | Prefabricated Pile - Construction only | A06 | SDA (Separated Doughnut Auger) (Bored Pile, Casing, w/ T4) | B01 | 300 mm ≤ DIA < 700 mm | C01 | Depth < 15 m
CIPFP1A06B01C02 | Civil; Offshore Piling; Prefabricated Pile - Construction only; SDA (Separated Doughnut Auger) (Bored Pile, Casing, w/ T4); 300 mm ≤ DIA < 700 mm; 15 m ≤ Depth < 30 m | m | CI | Civil | PF | Offshore Piling | P1 | Prefabricated Pile - Construction only | A06 | SDA (Separated Doughnut Auger) (Bored Pile, Casing, w/ T4) | B01 | 300 mm ≤ DIA < 700 mm | C02 | 15 m ≤ Depth < 30 m
CIPFP1A06B01C03 | Civil; Offshore Piling; Prefabricated Pile - Construction only; SDA (Separated Doughnut Auger) (Bored Pile, Casing, w/ T4); 300 mm ≤ DIA < 700 mm; 30 m ≤ Depth ≤ 45 m | m | CI | Civil | PF | Offshore Piling | P1 | Prefabricated Pile - Construction only | A06 | SDA (Separated Doughnut Auger) (Bored Pile, Casing, w/ T4) | B01 | 300 mm ≤ DIA < 700 mm | C03 | 30 m ≤ Depth ≤ 45 m
CIPFP1A06B02C01 | Civil; Offshore Piling; Prefabricated Pile - Construction only; SDA (Separated Doughnut Auger) (Bored Pile, Casing, w/ T4); 700 mm ≤ DIA < 1000 mm; Depth < 15 m | m | CI | Civil | PF | Offshore Piling | P1 | Prefabricated Pile - Construction only | A06 | SDA (Separated Doughnut Auger) (Bored Pile, Casing, w/ T4) | B02 | 700 mm ≤ DIA < 1000 mm | C01 | Depth < 15 m
CIPFP1A06B02C02 | Civil; Offshore Piling; Prefabricated Pile - Construction only; SDA (Separated Doughnut Auger) (Bored Pile, Casing, w/ T4); 700 mm ≤ DIA < 1000 mm; 15 m ≤ Depth < 30 m | m | CI | Civil | PF | Offshore Piling | P1 | Prefabricated Pile - Construction only | A06 | SDA (Separated Doughnut Auger) (Bored Pile, Casing, w/ T4) | B02 | 700 mm ≤ DIA < 1000 mm | C02 | 15 m ≤ Depth < 30 m
CIPFP1A06B02C03 | Civil; Offshore Piling; Prefabricated Pile - Construction only; SDA (Separated Doughnut Auger) (Bored Pile, Casing, w/ T4); 700 mm ≤ DIA < 1000 mm; 30 m ≤ Depth ≤ 45 m | m | CI | Civil | PF | Offshore Piling | P1 | Prefabricated Pile - Construction only | A06 | SDA (Separated Doughnut Auger) (Bored Pile, Casing, w/ T4) | B02 | 700 mm ≤ DIA < 1000 mm | C03 | 30 m ≤ Depth ≤ 45 m
CIPFP1A06B03C01 | Civil; Offshore Piling; Prefabricated Pile - Construction only; SDA (Separated Doughnut Auger) (Bored Pile, Casing, w/ T4); DIA ≥ 1000 mm; Depth < 15 m | m | CI | Civil | PF | Offshore Piling | P1 | Prefabricated Pile - Construction only | A06 | SDA (Separated Doughnut Auger) (Bored Pile, Casing, w/ T4) | B03 | DIA ≥ 1000 mm | C01 | Depth < 15 m
CIPFP1A06B03C02 | Civil; Offshore Piling; Prefabricated Pile - Construction only; SDA (Separated Doughnut Auger) (Bored Pile, Casing, w/ T4); DIA ≥ 1000 mm; 15 m ≤ Depth < 30 m | m | CI | Civil | PF | Offshore Piling | P1 | Prefabricated Pile - Construction only | A06 | SDA (Separated Doughnut Auger) (Bored Pile, Casing, w/ T4) | B03 | DIA ≥ 1000 mm | C02 | 15 m ≤ Depth < 30 m
CIPFP1A06B03C03 | Civil; Offshore Piling; Prefabricated Pile - Construction only; SDA (Separated Doughnut Auger) (Bored Pile, Casing, w/ T4); DIA ≥ 1000 mm; 30 m ≤ Depth ≤ 45 m | m | CI | Civil | PF | Offshore Piling | P1 | Prefabricated Pile - Construction only | A06 | SDA (Separated Doughnut Auger) (Bored Pile, Casing, w/ T4) | B03 | DIA ≥ 1000 mm | C03 | 30 m ≤ Depth ≤ 45 m
CIPFP1A06B04C01 | Civil; Offshore Piling; Prefabricated Pile - Construction only; SDA (Separated Doughnut Auger) (Bored Pile, Casing, w/ T4); 200 mm ≤ SQ < 300 mm; Depth < 15 m | m | CI | Civil | PF | Offshore Piling | P1 | Prefabricated Pile - Construction only | A06 | SDA (Separated Doughnut Auger) (Bored Pile, Casing, w/ T4) | B04 | 200 mm ≤ SQ < 300 mm | C01 | Depth < 15 m
CIPFP1A06B04C02 | Civil; Offshore Piling; Prefabricated Pile - Construction only; SDA (Separated Doughnut Auger) (Bored Pile, Casing, w/ T4); 200 mm ≤ SQ < 300 mm; 15 m ≤ Depth < 30 m | m | CI | Civil | PF | Offshore Piling | P1 | Prefabricated Pile - Construction only | A06 | SDA (Separated Doughnut Auger) (Bored Pile, Casing, w/ T4) | B04 | 200 mm ≤ SQ < 300 mm | C02 | 15 m ≤ Depth < 30 m
CIPFP1A06B04C03 | Civil; Offshore Piling; Prefabricated Pile - Construction only; SDA (Separated Doughnut Auger) (Bored Pile, Casing, w/ T4); 200 mm ≤ SQ < 300 mm; 30 m ≤ Depth ≤ 45 m | m | CI | Civil | PF | Offshore Piling | P1 | Prefabricated Pile - Construction only | A06 | SDA (Separated Doughnut Auger) (Bored Pile, Casing, w/ T4) | B04 | 200 mm ≤ SQ < 300 mm | C03 | 30 m ≤ Depth ≤ 45 m
CIPFP1A06B05C01 | Civil; Offshore Piling; Prefabricated Pile - Construction only; SDA (Separated Doughnut Auger) (Bored Pile, Casing, w/ T4); 300 mm ≤ SQ < 400 mm; Depth < 15 m | m | CI | Civil | PF | Offshore Piling | P1 | Prefabricated Pile - Construction only | A06 | SDA (Separated Doughnut Auger) (Bored Pile, Casing, w/ T4) | B05 | 300 mm ≤ SQ < 400 mm | C01 | Depth < 15 m
CIPFP1A06B05C02 | Civil; Offshore Piling; Prefabricated Pile - Construction only; SDA (Separated Doughnut Auger) (Bored Pile, Casing, w/ T4); 300 mm ≤ SQ < 400 mm; 15 m ≤ Depth < 30 m | m | CI | Civil | PF | Offshore Piling | P1 | Prefabricated Pile - Construction only | A06 | SDA (Separated Doughnut Auger) (Bored Pile, Casing, w/ T4) | B05 | 300 mm ≤ SQ < 400 mm | C02 | 15 m ≤ Depth < 30 m
CIPFP1A06B05C03 | Civil; Offshore Piling; Prefabricated Pile - Construction only; SDA (Separated Doughnut Auger) (Bored Pile, Casing, w/ T4); 300 mm ≤ SQ < 400 mm; 30 m ≤ Depth ≤ 45 m | m | CI | Civil | PF | Offshore Piling | P1 | Prefabricated Pile - Construction only | A06 | SDA (Separated Doughnut Auger) (Bored Pile, Casing, w/ T4) | B05 | 300 mm ≤ SQ < 400 mm | C03 | 30 m ≤ Depth ≤ 45 m
CIPFP1A06B06C01 | Civil; Offshore Piling; Prefabricated Pile - Construction only; SDA (Separated Doughnut Auger) (Bored Pile, Casing, w/ T4); SQ ≥ 400 mm; Depth < 15 m | m | CI | Civil | PF | Offshore Piling | P1 | Prefabricated Pile - Construction only | A06 | SDA (Separated Doughnut Auger) (Bored Pile, Casing, w/ T4) | B06 | SQ ≥ 400 mm | C01 | Depth < 15 m
CIPFP1A06B06C02 | Civil; Offshore Piling; Prefabricated Pile - Construction only; SDA (Separated Doughnut Auger) (Bored Pile, Casing, w/ T4); SQ ≥ 400 mm; 15 m ≤ Depth < 30 m | m | CI | Civil | PF | Offshore Piling | P1 | Prefabricated Pile - Construction only | A06 | SDA (Separated Doughnut Auger) (Bored Pile, Casing, w/ T4) | B06 | SQ ≥ 400 mm | C02 | 15 m ≤ Depth < 30 m
CIPFP1A06B06C03 | Civil; Offshore Piling; Prefabricated Pile - Construction only; SDA (Separated Doughnut Auger) (Bored Pile, Casing, w/ T4); SQ ≥ 400 mm; 30 m ≤ Depth ≤ 45 m | m | CI | Civil | PF | Offshore Piling | P1 | Prefabricated Pile - Construction only | A06 | SDA (Separated Doughnut Auger) (Bored Pile, Casing, w/ T4) | B06 | SQ ≥ 400 mm | C03 | 30 m ≤ Depth ≤ 45 m
CIPFP1A07B01C01 | Civil; Offshore Piling; Prefabricated Pile - Construction only; PRD (Percussion Rotary Drill) (Bored Pile, Casing, w/ T4, Material : Steel pile only); 300 mm ≤ DIA < 700 mm; Depth < 15 m | m | CI | Civil | PF | Offshore Piling | P1 | Prefabricated Pile - Construction only | A07 | PRD (Percussion Rotary Drill) (Bored Pile, Casing, w/ T4, Material : Steel pile only) | B01 | 300 mm ≤ DIA < 700 mm | C01 | Depth < 15 m
CIPFP1A07B01C02 | Civil; Offshore Piling; Prefabricated Pile - Construction only; PRD (Percussion Rotary Drill) (Bored Pile, Casing, w/ T4, Material : Steel pile only); 300 mm ≤ DIA < 700 mm; 15 m ≤ Depth < 30 m | m | CI | Civil | PF | Offshore Piling | P1 | Prefabricated Pile - Construction only | A07 | PRD (Percussion Rotary Drill) (Bored Pile, Casing, w/ T4, Material : Steel pile only) | B01 | 300 mm ≤ DIA < 700 mm | C02 | 15 m ≤ Depth < 30 m
CIPFP1A07B01C03 | Civil; Offshore Piling; Prefabricated Pile - Construction only; PRD (Percussion Rotary Drill) (Bored Pile, Casing, w/ T4, Material : Steel pile only); 300 mm ≤ DIA < 700 mm; 30 m ≤ Depth ≤ 45 m | m | CI | Civil | PF | Offshore Piling | P1 | Prefabricated Pile - Construction only | A07 | PRD (Percussion Rotary Drill) (Bored Pile, Casing, w/ T4, Material : Steel pile only) | B01 | 300 mm ≤ DIA < 700 mm | C03 | 30 m ≤ Depth ≤ 45 m
CIPFP1A07B02C01 | Civil; Offshore Piling; Prefabricated Pile - Construction only; PRD (Percussion Rotary Drill) (Bored Pile, Casing, w/ T4, Material : Steel pile only); 700 mm ≤ DIA < 1000 mm; Depth < 15 m | m | CI | Civil | PF | Offshore Piling | P1 | Prefabricated Pile - Construction only | A07 | PRD (Percussion Rotary Drill) (Bored Pile, Casing, w/ T4, Material : Steel pile only) | B02 | 700 mm ≤ DIA < 1000 mm | C01 | Depth < 15 m
CIPFP1A07B02C02 | Civil; Offshore Piling; Prefabricated Pile - Construction only; PRD (Percussion Rotary Drill) (Bored Pile, Casing, w/ T4, Material : Steel pile only); 700 mm ≤ DIA < 1000 mm; 15 m ≤ Depth < 30 m | m | CI | Civil | PF | Offshore Piling | P1 | Prefabricated Pile - Construction only | A07 | PRD (Percussion Rotary Drill) (Bored Pile, Casing, w/ T4, Material : Steel pile only) | B02 | 700 mm ≤ DIA < 1000 mm | C02 | 15 m ≤ Depth < 30 m
CIPFP1A07B02C03 | Civil; Offshore Piling; Prefabricated Pile - Construction only; PRD (Percussion Rotary Drill) (Bored Pile, Casing, w/ T4, Material : Steel pile only); 700 mm ≤ DIA < 1000 mm; 30 m ≤ Depth ≤ 45 m | m | CI | Civil | PF | Offshore Piling | P1 | Prefabricated Pile - Construction only | A07 | PRD (Percussion Rotary Drill) (Bored Pile, Casing, w/ T4, Material : Steel pile only) | B02 | 700 mm ≤ DIA < 1000 mm | C03 | 30 m ≤ Depth ≤ 45 m
CIPFP1A07B03C01 | Civil; Offshore Piling; Prefabricated Pile - Construction only; PRD (Percussion Rotary Drill) (Bored Pile, Casing, w/ T4, Material : Steel pile only); DIA ≥ 1000 mm; Depth < 15 m | m | CI | Civil | PF | Offshore Piling | P1 | Prefabricated Pile - Construction only | A07 | PRD (Percussion Rotary Drill) (Bored Pile, Casing, w/ T4, Material : Steel pile only) | B03 | DIA ≥ 1000 mm | C01 | Depth < 15 m
CIPFP1A07B03C02 | Civil; Offshore Piling; Prefabricated Pile - Construction only; PRD (Percussion Rotary Drill) (Bored Pile, Casing, w/ T4, Material : Steel pile only); DIA ≥ 1000 mm; 15 m ≤ Depth < 30 m | m | CI | Civil | PF | Offshore Piling | P1 | Prefabricated Pile - Construction only | A07 | PRD (Percussion Rotary Drill) (Bored Pile, Casing, w/ T4, Material : Steel pile only) | B03 | DIA ≥ 1000 mm | C02 | 15 m ≤ Depth < 30 m
CIPFP1A07B03C03 | Civil; Offshore Piling; Prefabricated Pile - Construction only; PRD (Percussion Rotary Drill) (Bored Pile, Casing, w/ T4, Material : Steel pile only); DIA ≥ 1000 mm; 30 m ≤ Depth ≤ 45 m | m | CI | Civil | PF | Offshore Piling | P1 | Prefabricated Pile - Construction only | A07 | PRD (Percussion Rotary Drill) (Bored Pile, Casing, w/ T4, Material : Steel pile only) | B03 | DIA ≥ 1000 mm | C03 | 30 m ≤ Depth ≤ 45 m
CIPFP1A07B04C01 | Civil; Offshore Piling; Prefabricated Pile - Construction only; PRD (Percussion Rotary Drill) (Bored Pile, Casing, w/ T4, Material : Steel pile only); 200 mm ≤ SQ < 300 mm; Depth < 15 m | m | CI | Civil | PF | Offshore Piling | P1 | Prefabricated Pile - Construction only | A07 | PRD (Percussion Rotary Drill) (Bored Pile, Casing, w/ T4, Material : Steel pile only) | B04 | 200 mm ≤ SQ < 300 mm | C01 | Depth < 15 m
CIPFP1A07B04C02 | Civil; Offshore Piling; Prefabricated Pile - Construction only; PRD (Percussion Rotary Drill) (Bored Pile, Casing, w/ T4, Material : Steel pile only); 200 mm ≤ SQ < 300 mm; 15 m ≤ Depth < 30 m | m | CI | Civil | PF | Offshore Piling | P1 | Prefabricated Pile - Construction only | A07 | PRD (Percussion Rotary Drill) (Bored Pile, Casing, w/ T4, Material : Steel pile only) | B04 | 200 mm ≤ SQ < 300 mm | C02 | 15 m ≤ Depth < 30 m
CIPFP1A07B04C03 | Civil; Offshore Piling; Prefabricated Pile - Construction only; PRD (Percussion Rotary Drill) (Bored Pile, Casing, w/ T4, Material : Steel pile only); 200 mm ≤ SQ < 300 mm; 30 m ≤ Depth ≤ 45 m | m | CI | Civil | PF | Offshore Piling | P1 | Prefabricated Pile - Construction only | A07 | PRD (Percussion Rotary Drill) (Bored Pile, Casing, w/ T4, Material : Steel pile only) | B04 | 200 mm ≤ SQ < 300 mm | C03 | 30 m ≤ Depth ≤ 45 m
CIPFP1A07B05C01 | Civil; Offshore Piling; Prefabricated Pile - Construction only; PRD (Percussion Rotary Drill) (Bored Pile, Casing, w/ T4, Material : Steel pile only); 300 mm ≤ SQ < 400 mm; Depth < 15 m | m | CI | Civil | PF | Offshore Piling | P1 | Prefabricated Pile - Construction only | A07 | PRD (Percussion Rotary Drill) (Bored Pile, Casing, w/ T4, Material : Steel pile only) | B05 | 300 mm ≤ SQ < 400 mm | C01 | Depth < 15 m
CIPFP1A07B05C02 | Civil; Offshore Piling; Prefabricated Pile - Construction only; PRD (Percussion Rotary Drill) (Bored Pile, Casing, w/ T4, Material : Steel pile only); 300 mm ≤ SQ < 400 mm; 15 m ≤ Depth < 30 m | m | CI | Civil | PF | Offshore Piling | P1 | Prefabricated Pile - Construction only | A07 | PRD (Percussion Rotary Drill) (Bored Pile, Casing, w/ T4, Material : Steel pile only) | B05 | 300 mm ≤ SQ < 400 mm | C02 | 15 m ≤ Depth < 30 m
CIPFP1A07B05C03 | Civil; Offshore Piling; Prefabricated Pile - Construction only; PRD (Percussion Rotary Drill) (Bored Pile, Casing, w/ T4, Material : Steel pile only); 300 mm ≤ SQ < 400 mm; 30 m ≤ Depth ≤ 45 m | m | CI | Civil | PF | Offshore Piling | P1 | Prefabricated Pile - Construction only | A07 | PRD (Percussion Rotary Drill) (Bored Pile, Casing, w/ T4, Material : Steel pile only) | B05 | 300 mm ≤ SQ < 400 mm | C03 | 30 m ≤ Depth ≤ 45 m
CIPFP1A07B06C01 | Civil; Offshore Piling; Prefabricated Pile - Construction only; PRD (Percussion Rotary Drill) (Bored Pile, Casing, w/ T4, Material : Steel pile only); SQ ≥ 400 mm; Depth < 15 m | m | CI | Civil | PF | Offshore Piling | P1 | Prefabricated Pile - Construction only | A07 | PRD (Percussion Rotary Drill) (Bored Pile, Casing, w/ T4, Material : Steel pile only) | B06 | SQ ≥ 400 mm | C01 | Depth < 15 m
CIPFP1A07B06C02 | Civil; Offshore Piling; Prefabricated Pile - Construction only; PRD (Percussion Rotary Drill) (Bored Pile, Casing, w/ T4, Material : Steel pile only); SQ ≥ 400 mm; 15 m ≤ Depth < 30 m | m | CI | Civil | PF | Offshore Piling | P1 | Prefabricated Pile - Construction only | A07 | PRD (Percussion Rotary Drill) (Bored Pile, Casing, w/ T4, Material : Steel pile only) | B06 | SQ ≥ 400 mm | C02 | 15 m ≤ Depth < 30 m
CIPFP1A07B06C03 | Civil; Offshore Piling; Prefabricated Pile - Construction only; PRD (Percussion Rotary Drill) (Bored Pile, Casing, w/ T4, Material : Steel pile only); SQ ≥ 400 mm; 30 m ≤ Depth ≤ 45 m | m | CI | Civil | PF | Offshore Piling | P1 | Prefabricated Pile - Construction only | A07 | PRD (Percussion Rotary Drill) (Bored Pile, Casing, w/ T4, Material : Steel pile only) | B06 | SQ ≥ 400 mm | C03 | 30 m ≤ Depth ≤ 45 m
CIPFP1A08B01C01 | Civil; Offshore Piling; Prefabricated Pile - Construction only; Micro Pile; ; Depth < 15 m | m | CI | Civil | PF | Offshore Piling | P1 | Prefabricated Pile - Construction only | A08 | Micro Pile | B01 | None | C01 | Depth < 15 m
CIPFP1A08B01C02 | Civil; Offshore Piling; Prefabricated Pile - Construction only; Micro Pile; ; 15 m ≤ Depth < 30 m | m | CI | Civil | PF | Offshore Piling | P1 | Prefabricated Pile - Construction only | A08 | Micro Pile | B01 | None | C02 | 15 m ≤ Depth < 30 m
CIPFP1A08B01C03 | Civil; Offshore Piling; Prefabricated Pile - Construction only; Micro Pile; ; 30 m ≤ Depth ≤ 45 m | m | CI | Civil | PF | Offshore Piling | P1 | Prefabricated Pile - Construction only | A08 | Micro Pile | B01 | None | C03 | 30 m ≤ Depth ≤ 45 m
CIPFP1A09B01C01 | Civil; Offshore Piling; Prefabricated Pile - Construction only; Others; ; Depth < 15 m | m | CI | Civil | PF | Offshore Piling | P1 | Prefabricated Pile - Construction only | A09 | Others | B01 | None | C01 | Depth < 15 m
CIPFP1A09B01C02 | Civil; Offshore Piling; Prefabricated Pile - Construction only; Others; ; 15 m ≤ Depth < 30 m | m | CI | Civil | PF | Offshore Piling | P1 | Prefabricated Pile - Construction only | A09 | Others | B01 | None | C02 | 15 m ≤ Depth < 30 m
CIPFP1A09B01C03 | Civil; Offshore Piling; Prefabricated Pile - Construction only; Others; ; 30 m ≤ Depth ≤ 45 m | m | CI | Civil | PF | Offshore Piling | P1 | Prefabricated Pile - Construction only | A09 | Others | B01 | None | C03 | 30 m ≤ Depth ≤ 45 m
CIPFPAA01B01C01 | Civil; Offshore Piling; Corrosion Protection of Pile; Cathodic Protection; Sacrificial Anode Type; | EA | CI | Civil | PF | Offshore Piling | PA | Corrosion Protection of Pile | A01 | Cathodic Protection | B01 | Sacrificial Anode Type | C01 | None
CIPFPAA01B02C01 | Civil; Offshore Piling; Corrosion Protection of Pile; Cathodic Protection; Impressed Current Cathodic Protection (ICCP) Type; | Lot | CI | Civil | PF | Offshore Piling | PA | Corrosion Protection of Pile | A01 | Cathodic Protection | B02 | Impressed Current Cathodic Protection (ICCP) Type | C01 | None
CIPFPAA02B01C01 | Civil; Offshore Piling; Corrosion Protection of Pile; Epoxy Resin Coating; ; | m2 | CI | Civil | PF | Offshore Piling | PA | Corrosion Protection of Pile | A02 | Epoxy Resin Coating | B01 | None | C01 | None
CIPFPAA03B01C01 | Civil; Offshore Piling; Corrosion Protection of Pile; Petrolatum with Tape; ; | m2 | CI | Civil | PF | Offshore Piling | PA | Corrosion Protection of Pile | A03 | Petrolatum with Tape | B01 | None | C01 | None
CIPFPHA01B01C01 | Civil; Offshore Piling; PHC Pile - Material only; Circular Type; DIA 350 mm; | m | CI | Civil | PF | Offshore Piling | PH | PHC Pile - Material only | A01 | Circular Type | B01 | DIA 350 mm | C01 | None
CIPFPHA01B02C01 | Civil; Offshore Piling; PHC Pile - Material only; Circular Type; DIA 400 mm; | m | CI | Civil | PF | Offshore Piling | PH | PHC Pile - Material only | A01 | Circular Type | B02 | DIA 400 mm | C01 | None
CIPFPHA01B03C01 | Civil; Offshore Piling; PHC Pile - Material only; Circular Type; DIA 450 mm; | m | CI | Civil | PF | Offshore Piling | PH | PHC Pile - Material only | A01 | Circular Type | B03 | DIA 450 mm | C01 | None
CIPFPHA01B04C01 | Civil; Offshore Piling; PHC Pile - Material only; Circular Type; DIA 500 mm; | m | CI | Civil | PF | Offshore Piling | PH | PHC Pile - Material only | A01 | Circular Type | B04 | DIA 500 mm | C01 | None
CIPFPHA01B05C01 | Civil; Offshore Piling; PHC Pile - Material only; Circular Type; DIA 600 mm; | m | CI | Civil | PF | Offshore Piling | PH | PHC Pile - Material only | A01 | Circular Type | B05 | DIA 600 mm | C01 | None
CIPFPHA01B06C01 | Civil; Offshore Piling; PHC Pile - Material only; Circular Type; DIA 700 mm; | m | CI | Civil | PF | Offshore Piling | PH | PHC Pile - Material only | A01 | Circular Type | B06 | DIA 700 mm | C01 | None
CIPFPHA01B07C01 | Civil; Offshore Piling; PHC Pile - Material only; Circular Type; DIA 800 mm; | m | CI | Civil | PF | Offshore Piling | PH | PHC Pile - Material only | A01 | Circular Type | B07 | DIA 800 mm | C01 | None
CIPFPHA01B08C01 | Civil; Offshore Piling; PHC Pile - Material only; Circular Type; DIA 300 mm; | m | CI | Civil | PF | Offshore Piling | PH | PHC Pile - Material only | A01 | Circular Type | B08 | DIA 300 mm | C01 | None
CIPFPPA01B01C01 | Civil; Offshore Piling; PC Pile - Material only; Square Type; SQ 250 mm; | m | CI | Civil | PF | Offshore Piling | PP | PC Pile - Material only | A01 | Square Type | B01 | SQ 250 mm | C01 | None
CIPFPPA01B02C01 | Civil; Offshore Piling; PC Pile - Material only; Square Type; SQ 300 mm; | m | CI | Civil | PF | Offshore Piling | PP | PC Pile - Material only | A01 | Square Type | B02 | SQ 300 mm | C01 | None
CIPFPPA01B03C01 | Civil; Offshore Piling; PC Pile - Material only; Square Type; SQ 350 mm; | m | CI | Civil | PF | Offshore Piling | PP | PC Pile - Material only | A01 | Square Type | B03 | SQ 350 mm | C01 | None
CIPFPPA01B04C01 | Civil; Offshore Piling; PC Pile - Material only; Square Type; SQ 400 mm; | m | CI | Civil | PF | Offshore Piling | PP | PC Pile - Material only | A01 | Square Type | B04 | SQ 400 mm | C01 | None
CIPFPPA01B05C01 | Civil; Offshore Piling; PC Pile - Material only; Square Type; SQ 450 mm; | m | CI | Civil | PF | Offshore Piling | PP | PC Pile - Material only | A01 | Square Type | B05 | SQ 450 mm | C01 | None
CIPFPPA01B06C01 | Civil; Offshore Piling; PC Pile - Material only; Square Type; SQ 285 mm; | m | CI | Civil | PF | Offshore Piling | PP | PC Pile - Material only | A01 | Square Type | B06 | SQ 285 mm | C01 | None
CIPFPSA01B01C01 | Civil; Offshore Piling; Steel Pile, SPIRAL - Material only; DIA 406.4 mm; Thk. = 9 mm; Tensile Strength = 400 MPa | m | CI | Civil | PF | Offshore Piling | PS | Steel Pile, SPIRAL - Material only | A01 | DIA 406.4 mm | B01 | Thk. = 9 mm | C01 | Tensile Strength = 400 MPa
CIPFPSA01B01C02 | Civil; Offshore Piling; Steel Pile, SPIRAL - Material only; DIA 406.4 mm; Thk. = 9 mm; Tensile Strength = 460 MPa | m | CI | Civil | PF | Offshore Piling | PS | Steel Pile, SPIRAL - Material only | A01 | DIA 406.4 mm | B01 | Thk. = 9 mm | C02 | Tensile Strength = 460 MPa
CIPFPSA01B01C03 | Civil; Offshore Piling; Steel Pile, SPIRAL - Material only; DIA 406.4 mm; Thk. = 9 mm; Tensile Strength = 490 MPa | m | CI | Civil | PF | Offshore Piling | PS | Steel Pile, SPIRAL - Material only | A01 | DIA 406.4 mm | B01 | Thk. = 9 mm | C03 | Tensile Strength = 490 MPa
CIPFPSA01B02C01 | Civil; Offshore Piling; Steel Pile, SPIRAL - Material only; DIA 406.4 mm; Thk. = 12 mm; Tensile Strength = 400 MPa | m | CI | Civil | PF | Offshore Piling | PS | Steel Pile, SPIRAL - Material only | A01 | DIA 406.4 mm | B02 | Thk. = 12 mm | C01 | Tensile Strength = 400 MPa
CIPFPSA01B02C02 | Civil; Offshore Piling; Steel Pile, SPIRAL - Material only; DIA 406.4 mm; Thk. = 12 mm; Tensile Strength = 460 MPa | m | CI | Civil | PF | Offshore Piling | PS | Steel Pile, SPIRAL - Material only | A01 | DIA 406.4 mm | B02 | Thk. = 12 mm | C02 | Tensile Strength = 460 MPa
CIPFPSA01B02C03 | Civil; Offshore Piling; Steel Pile, SPIRAL - Material only; DIA 406.4 mm; Thk. = 12 mm; Tensile Strength = 490 MPa | m | CI | Civil | PF | Offshore Piling | PS | Steel Pile, SPIRAL - Material only | A01 | DIA 406.4 mm | B02 | Thk. = 12 mm | C03 | Tensile Strength = 490 MPa
CIPFPSA01B03C01 | Civil; Offshore Piling; Steel Pile, SPIRAL - Material only; DIA 406.4 mm; Thk. = 14 mm; Tensile Strength = 400 MPa | m | CI | Civil | PF | Offshore Piling | PS | Steel Pile, SPIRAL - Material only | A01 | DIA 406.4 mm | B03 | Thk. = 14 mm | C01 | Tensile Strength = 400 MPa
CIPFPSA01B03C02 | Civil; Offshore Piling; Steel Pile, SPIRAL - Material only; DIA 406.4 mm; Thk. = 14 mm; Tensile Strength = 460 MPa | m | CI | Civil | PF | Offshore Piling | PS | Steel Pile, SPIRAL - Material only | A01 | DIA 406.4 mm | B03 | Thk. = 14 mm | C02 | Tensile Strength = 460 MPa
CIPFPSA01B03C03 | Civil; Offshore Piling; Steel Pile, SPIRAL - Material only; DIA 406.4 mm; Thk. = 14 mm; Tensile Strength = 490 MPa | m | CI | Civil | PF | Offshore Piling | PS | Steel Pile, SPIRAL - Material only | A01 | DIA 406.4 mm | B03 | Thk. = 14 mm | C03 | Tensile Strength = 490 MPa
CIPFPSA01B04C01 | Civil; Offshore Piling; Steel Pile, SPIRAL - Material only; DIA 406.4 mm; Thk. = 16 mm; Tensile Strength = 400 MPa | m | CI | Civil | PF | Offshore Piling | PS | Steel Pile, SPIRAL - Material only | A01 | DIA 406.4 mm | B04 | Thk. = 16 mm | C01 | Tensile Strength = 400 MPa
CIPFPSA01B04C02 | Civil; Offshore Piling; Steel Pile, SPIRAL - Material only; DIA 406.4 mm; Thk. = 16 mm; Tensile Strength = 460 MPa | m | CI | Civil | PF | Offshore Piling | PS | Steel Pile, SPIRAL - Material only | A01 | DIA 406.4 mm | B04 | Thk. = 16 mm | C02 | Tensile Strength = 460 MPa
CIPFPSA01B04C03 | Civil; Offshore Piling; Steel Pile, SPIRAL - Material only; DIA 406.4 mm; Thk. = 16 mm; Tensile Strength = 490 MPa | m | CI | Civil | PF | Offshore Piling | PS | Steel Pile, SPIRAL - Material only | A01 | DIA 406.4 mm | B04 | Thk. = 16 mm | C03 | Tensile Strength = 490 MPa
CIPFPSA01B05C01 | Civil; Offshore Piling; Steel Pile, SPIRAL - Material only; DIA 406.4 mm; Thk. = 19 mm; Tensile Strength = 400 MPa | m | CI | Civil | PF | Offshore Piling | PS | Steel Pile, SPIRAL - Material only | A01 | DIA 406.4 mm | B05 | Thk. = 19 mm | C01 | Tensile Strength = 400 MPa
CIPFPSA01B05C02 | Civil; Offshore Piling; Steel Pile, SPIRAL - Material only; DIA 406.4 mm; Thk. = 19 mm; Tensile Strength = 460 MPa | m | CI | Civil | PF | Offshore Piling | PS | Steel Pile, SPIRAL - Material only | A01 | DIA 406.4 mm | B05 | Thk. = 19 mm | C02 | Tensile Strength = 460 MPa
CIPFPSA01B05C03 | Civil; Offshore Piling; Steel Pile, SPIRAL - Material only; DIA 406.4 mm; Thk. = 19 mm; Tensile Strength = 490 MPa | m | CI | Civil | PF | Offshore Piling | PS | Steel Pile, SPIRAL - Material only | A01 | DIA 406.4 mm | B05 | Thk. = 19 mm | C03 | Tensile Strength = 490 MPa
CIPFPSA01B06C01 | Civil; Offshore Piling; Steel Pile, SPIRAL - Material only; DIA 406.4 mm; Thk. = 22 mm; Tensile Strength = 400 MPa | m | CI | Civil | PF | Offshore Piling | PS | Steel Pile, SPIRAL - Material only | A01 | DIA 406.4 mm | B06 | Thk. = 22 mm | C01 | Tensile Strength = 400 MPa
CIPFPSA01B06C02 | Civil; Offshore Piling; Steel Pile, SPIRAL - Material only; DIA 406.4 mm; Thk. = 22 mm; Tensile Strength = 460 MPa | m | CI | Civil | PF | Offshore Piling | PS | Steel Pile, SPIRAL - Material only | A01 | DIA 406.4 mm | B06 | Thk. = 22 mm | C02 | Tensile Strength = 460 MPa
CIPFPSA01B06C03 | Civil; Offshore Piling; Steel Pile, SPIRAL - Material only; DIA 406.4 mm; Thk. = 22 mm; Tensile Strength = 490 MPa | m | CI | Civil | PF | Offshore Piling | PS | Steel Pile, SPIRAL - Material only | A01 | DIA 406.4 mm | B06 | Thk. = 22 mm | C03 | Tensile Strength = 490 MPa
CIPFPSA02B01C01 | Civil; Offshore Piling; Steel Pile, SPIRAL - Material only; DIA 508.0 mm; Thk. = 9 mm; Tensile Strength = 400 MPa | m | CI | Civil | PF | Offshore Piling | PS | Steel Pile, SPIRAL - Material only | A02 | DIA 508.0 mm | B01 | Thk. = 9 mm | C01 | Tensile Strength = 400 MPa
CIPFPSA02B01C02 | Civil; Offshore Piling; Steel Pile, SPIRAL - Material only; DIA 508.0 mm; Thk. = 9 mm; Tensile Strength = 460 MPa | m | CI | Civil | PF | Offshore Piling | PS | Steel Pile, SPIRAL - Material only | A02 | DIA 508.0 mm | B01 | Thk. = 9 mm | C02 | Tensile Strength = 460 MPa
CIPFPSA02B01C03 | Civil; Offshore Piling; Steel Pile, SPIRAL - Material only; DIA 508.0 mm; Thk. = 9 mm; Tensile Strength = 490 MPa | m | CI | Civil | PF | Offshore Piling | PS | Steel Pile, SPIRAL - Material only | A02 | DIA 508.0 mm | B01 | Thk. = 9 mm | C03 | Tensile Strength = 490 MPa
CIPFPSA02B02C01 | Civil; Offshore Piling; Steel Pile, SPIRAL - Material only; DIA 508.0 mm; Thk. = 12 mm; Tensile Strength = 400 MPa | m | CI | Civil | PF | Offshore Piling | PS | Steel Pile, SPIRAL - Material only | A02 | DIA 508.0 mm | B02 | Thk. = 12 mm | C01 | Tensile Strength = 400 MPa
CIPFPSA02B02C02 | Civil; Offshore Piling; Steel Pile, SPIRAL - Material only; DIA 508.0 mm; Thk. = 12 mm; Tensile Strength = 460 MPa | m | CI | Civil | PF | Offshore Piling | PS | Steel Pile, SPIRAL - Material only | A02 | DIA 508.0 mm | B02 | Thk. = 12 mm | C02 | Tensile Strength = 460 MPa
CIPFPSA02B02C03 | Civil; Offshore Piling; Steel Pile, SPIRAL - Material only; DIA 508.0 mm; Thk. = 12 mm; Tensile Strength = 490 MPa | m | CI | Civil | PF | Offshore Piling | PS | Steel Pile, SPIRAL - Material only | A02 | DIA 508.0 mm | B02 | Thk. = 12 mm | C03 | Tensile Strength = 490 MPa
CIPFPSA02B03C01 | Civil; Offshore Piling; Steel Pile, SPIRAL - Material only; DIA 508.0 mm; Thk. = 14 mm; Tensile Strength = 400 MPa | m | CI | Civil | PF | Offshore Piling | PS | Steel Pile, SPIRAL - Material only | A02 | DIA 508.0 mm | B03 | Thk. = 14 mm | C01 | Tensile Strength = 400 MPa
CIPFPSA02B03C02 | Civil; Offshore Piling; Steel Pile, SPIRAL - Material only; DIA 508.0 mm; Thk. = 14 mm; Tensile Strength = 460 MPa | m | CI | Civil | PF | Offshore Piling | PS | Steel Pile, SPIRAL - Material only | A02 | DIA 508.0 mm | B03 | Thk. = 14 mm | C02 | Tensile Strength = 460 MPa
CIPFPSA02B03C03 | Civil; Offshore Piling; Steel Pile, SPIRAL - Material only; DIA 508.0 mm; Thk. = 14 mm; Tensile Strength = 490 MPa | m | CI | Civil | PF | Offshore Piling | PS | Steel Pile, SPIRAL - Material only | A02 | DIA 508.0 mm | B03 | Thk. = 14 mm | C03 | Tensile Strength = 490 MPa
CIPFPSA02B04C01 | Civil; Offshore Piling; Steel Pile, SPIRAL - Material only; DIA 508.0 mm; Thk. = 16 mm; Tensile Strength = 400 MPa | m | CI | Civil | PF | Offshore Piling | PS | Steel Pile, SPIRAL - Material only | A02 | DIA 508.0 mm | B04 | Thk. = 16 mm | C01 | Tensile Strength = 400 MPa
CIPFPSA02B04C02 | Civil; Offshore Piling; Steel Pile, SPIRAL - Material only; DIA 508.0 mm; Thk. = 16 mm; Tensile Strength = 460 MPa | m | CI | Civil | PF | Offshore Piling | PS | Steel Pile, SPIRAL - Material only | A02 | DIA 508.0 mm | B04 | Thk. = 16 mm | C02 | Tensile Strength = 460 MPa
CIPFPSA02B04C03 | Civil; Offshore Piling; Steel Pile, SPIRAL - Material only; DIA 508.0 mm; Thk. = 16 mm; Tensile Strength = 490 MPa | m | CI | Civil | PF | Offshore Piling | PS | Steel Pile, SPIRAL - Material only | A02 | DIA 508.0 mm | B04 | Thk. = 16 mm | C03 | Tensile Strength = 490 MPa
CIPFPSA02B05C01 | Civil; Offshore Piling; Steel Pile, SPIRAL - Material only; DIA 508.0 mm; Thk. = 19 mm; Tensile Strength = 400 MPa | m | CI | Civil | PF | Offshore Piling | PS | Steel Pile, SPIRAL - Material only | A02 | DIA 508.0 mm | B05 | Thk. = 19 mm | C01 | Tensile Strength = 400 MPa
CIPFPSA02B05C02 | Civil; Offshore Piling; Steel Pile, SPIRAL - Material only; DIA 508.0 mm; Thk. = 19 mm; Tensile Strength = 460 MPa | m | CI | Civil | PF | Offshore Piling | PS | Steel Pile, SPIRAL - Material only | A02 | DIA 508.0 mm | B05 | Thk. = 19 mm | C02 | Tensile Strength = 460 MPa
CIPFPSA02B05C03 | Civil; Offshore Piling; Steel Pile, SPIRAL - Material only; DIA 508.0 mm; Thk. = 19 mm; Tensile Strength = 490 MPa | m | CI | Civil | PF | Offshore Piling | PS | Steel Pile, SPIRAL - Material only | A02 | DIA 508.0 mm | B05 | Thk. = 19 mm | C03 | Tensile Strength = 490 MPa
CIPFPSA02B06C01 | Civil; Offshore Piling; Steel Pile, SPIRAL - Material only; DIA 508.0 mm; Thk. = 22 mm; Tensile Strength = 400 MPa | m | CI | Civil | PF | Offshore Piling | PS | Steel Pile, SPIRAL - Material only | A02 | DIA 508.0 mm | B06 | Thk. = 22 mm | C01 | Tensile Strength = 400 MPa
CIPFPSA02B06C02 | Civil; Offshore Piling; Steel Pile, SPIRAL - Material only; DIA 508.0 mm; Thk. = 22 mm; Tensile Strength = 460 MPa | m | CI | Civil | PF | Offshore Piling | PS | Steel Pile, SPIRAL - Material only | A02 | DIA 508.0 mm | B06 | Thk. = 22 mm | C02 | Tensile Strength = 460 MPa
CIPFPSA02B06C03 | Civil; Offshore Piling; Steel Pile, SPIRAL - Material only; DIA 508.0 mm; Thk. = 22 mm; Tensile Strength = 490 MPa | m | CI | Civil | PF | Offshore Piling | PS | Steel Pile, SPIRAL - Material only | A02 | DIA 508.0 mm | B06 | Thk. = 22 mm | C03 | Tensile Strength = 490 MPa
CIPFPSA03B01C01 | Civil; Offshore Piling; Steel Pile, SPIRAL - Material only; DIA 609.6 mm; Thk. = 9 mm; Tensile Strength = 400 MPa | m | CI | Civil | PF | Offshore Piling | PS | Steel Pile, SPIRAL - Material only | A03 | DIA 609.6 mm | B01 | Thk. = 9 mm | C01 | Tensile Strength = 400 MPa
CIPFPSA03B01C02 | Civil; Offshore Piling; Steel Pile, SPIRAL - Material only; DIA 609.6 mm; Thk. = 9 mm; Tensile Strength = 460 MPa | m | CI | Civil | PF | Offshore Piling | PS | Steel Pile, SPIRAL - Material only | A03 | DIA 609.6 mm | B01 | Thk. = 9 mm | C02 | Tensile Strength = 460 MPa
CIPFPSA03B01C03 | Civil; Offshore Piling; Steel Pile, SPIRAL - Material only; DIA 609.6 mm; Thk. = 9 mm; Tensile Strength = 490 MPa | m | CI | Civil | PF | Offshore Piling | PS | Steel Pile, SPIRAL - Material only | A03 | DIA 609.6 mm | B01 | Thk. = 9 mm | C03 | Tensile Strength = 490 MPa
CIPFPSA03B02C01 | Civil; Offshore Piling; Steel Pile, SPIRAL - Material only; DIA 609.6 mm; Thk. = 12 mm; Tensile Strength = 400 MPa | m | CI | Civil | PF | Offshore Piling | PS | Steel Pile, SPIRAL - Material only | A03 | DIA 609.6 mm | B02 | Thk. = 12 mm | C01 | Tensile Strength = 400 MPa
CIPFPSA03B02C02 | Civil; Offshore Piling; Steel Pile, SPIRAL - Material only; DIA 609.6 mm; Thk. = 12 mm; Tensile Strength = 460 MPa | m | CI | Civil | PF | Offshore Piling | PS | Steel Pile, SPIRAL - Material only | A03 | DIA 609.6 mm | B02 | Thk. = 12 mm | C02 | Tensile Strength = 460 MPa
CIPFPSA03B02C03 | Civil; Offshore Piling; Steel Pile, SPIRAL - Material only; DIA 609.6 mm; Thk. = 12 mm; Tensile Strength = 490 MPa | m | CI | Civil | PF | Offshore Piling | PS | Steel Pile, SPIRAL - Material only | A03 | DIA 609.6 mm | B02 | Thk. = 12 mm | C03 | Tensile Strength = 490 MPa
CIPFPSA03B03C01 | Civil; Offshore Piling; Steel Pile, SPIRAL - Material only; DIA 609.6 mm; Thk. = 14 mm; Tensile Strength = 400 MPa | m | CI | Civil | PF | Offshore Piling | PS | Steel Pile, SPIRAL - Material only | A03 | DIA 609.6 mm | B03 | Thk. = 14 mm | C01 | Tensile Strength = 400 MPa
CIPFPSA03B03C02 | Civil; Offshore Piling; Steel Pile, SPIRAL - Material only; DIA 609.6 mm; Thk. = 14 mm; Tensile Strength = 460 MPa | m | CI | Civil | PF | Offshore Piling | PS | Steel Pile, SPIRAL - Material only | A03 | DIA 609.6 mm | B03 | Thk. = 14 mm | C02 | Tensile Strength = 460 MPa
CIPFPSA03B03C03 | Civil; Offshore Piling; Steel Pile, SPIRAL - Material only; DIA 609.6 mm; Thk. = 14 mm; Tensile Strength = 490 MPa | m | CI | Civil | PF | Offshore Piling | PS | Steel Pile, SPIRAL - Material only | A03 | DIA 609.6 mm | B03 | Thk. = 14 mm | C03 | Tensile Strength = 490 MPa
CIPFPSA03B04C01 | Civil; Offshore Piling; Steel Pile, SPIRAL - Material only; DIA 609.6 mm; Thk. = 16 mm; Tensile Strength = 400 MPa | m | CI | Civil | PF | Offshore Piling | PS | Steel Pile, SPIRAL - Material only | A03 | DIA 609.6 mm | B04 | Thk. = 16 mm | C01 | Tensile Strength = 400 MPa
CIPFPSA03B04C02 | Civil; Offshore Piling; Steel Pile, SPIRAL - Material only; DIA 609.6 mm; Thk. = 16 mm; Tensile Strength = 460 MPa | m | CI | Civil | PF | Offshore Piling | PS | Steel Pile, SPIRAL - Material only | A03 | DIA 609.6 mm | B04 | Thk. = 16 mm | C02 | Tensile Strength = 460 MPa
CIPFPSA03B04C03 | Civil; Offshore Piling; Steel Pile, SPIRAL - Material only; DIA 609.6 mm; Thk. = 16 mm; Tensile Strength = 490 MPa | m | CI | Civil | PF | Offshore Piling | PS | Steel Pile, SPIRAL - Material only | A03 | DIA 609.6 mm | B04 | Thk. = 16 mm | C03 | Tensile Strength = 490 MPa
CIPFPSA03B05C01 | Civil; Offshore Piling; Steel Pile, SPIRAL - Material only; DIA 609.6 mm; Thk. = 19 mm; Tensile Strength = 400 MPa | m | CI | Civil | PF | Offshore Piling | PS | Steel Pile, SPIRAL - Material only | A03 | DIA 609.6 mm | B05 | Thk. = 19 mm | C01 | Tensile Strength = 400 MPa
CIPFPSA03B05C02 | Civil; Offshore Piling; Steel Pile, SPIRAL - Material only; DIA 609.6 mm; Thk. = 19 mm; Tensile Strength = 460 MPa | m | CI | Civil | PF | Offshore Piling | PS | Steel Pile, SPIRAL - Material only | A03 | DIA 609.6 mm | B05 | Thk. = 19 mm | C02 | Tensile Strength = 460 MPa
CIPFPSA03B05C03 | Civil; Offshore Piling; Steel Pile, SPIRAL - Material only; DIA 609.6 mm; Thk. = 19 mm; Tensile Strength = 490 MPa | m | CI | Civil | PF | Offshore Piling | PS | Steel Pile, SPIRAL - Material only | A03 | DIA 609.6 mm | B05 | Thk. = 19 mm | C03 | Tensile Strength = 490 MPa
CIPFPSA03B06C01 | Civil; Offshore Piling; Steel Pile, SPIRAL - Material only; DIA 609.6 mm; Thk. = 22 mm; Tensile Strength = 400 MPa | m | CI | Civil | PF | Offshore Piling | PS | Steel Pile, SPIRAL - Material only | A03 | DIA 609.6 mm | B06 | Thk. = 22 mm | C01 | Tensile Strength = 400 MPa
CIPFPSA03B06C02 | Civil; Offshore Piling; Steel Pile, SPIRAL - Material only; DIA 609.6 mm; Thk. = 22 mm; Tensile Strength = 460 MPa | m | CI | Civil | PF | Offshore Piling | PS | Steel Pile, SPIRAL - Material only | A03 | DIA 609.6 mm | B06 | Thk. = 22 mm | C02 | Tensile Strength = 460 MPa
CIPFPSA03B06C03 | Civil; Offshore Piling; Steel Pile, SPIRAL - Material only; DIA 609.6 mm; Thk. = 22 mm; Tensile Strength = 490 MPa | m | CI | Civil | PF | Offshore Piling | PS | Steel Pile, SPIRAL - Material only | A03 | DIA 609.6 mm | B06 | Thk. = 22 mm | C03 | Tensile Strength = 490 MPa
CIPFPSA04B01C01 | Civil; Offshore Piling; Steel Pile, SPIRAL - Material only; DIA 711.2 mm; Thk. = 9 mm; Tensile Strength = 400 MPa | m | CI | Civil | PF | Offshore Piling | PS | Steel Pile, SPIRAL - Material only | A04 | DIA 711.2 mm | B01 | Thk. = 9 mm | C01 | Tensile Strength = 400 MPa
CIPFPSA04B01C02 | Civil; Offshore Piling; Steel Pile, SPIRAL - Material only; DIA 711.2 mm; Thk. = 9 mm; Tensile Strength = 460 MPa | m | CI | Civil | PF | Offshore Piling | PS | Steel Pile, SPIRAL - Material only | A04 | DIA 711.2 mm | B01 | Thk. = 9 mm | C02 | Tensile Strength = 460 MPa
CIPFPSA04B01C03 | Civil; Offshore Piling; Steel Pile, SPIRAL - Material only; DIA 711.2 mm; Thk. = 9 mm; Tensile Strength = 490 MPa | m | CI | Civil | PF | Offshore Piling | PS | Steel Pile, SPIRAL - Material only | A04 | DIA 711.2 mm | B01 | Thk. = 9 mm | C03 | Tensile Strength = 490 MPa
CIPFPSA04B02C01 | Civil; Offshore Piling; Steel Pile, SPIRAL - Material only; DIA 711.2 mm; Thk. = 12 mm; Tensile Strength = 400 MPa | m | CI | Civil | PF | Offshore Piling | PS | Steel Pile, SPIRAL - Material only | A04 | DIA 711.2 mm | B02 | Thk. = 12 mm | C01 | Tensile Strength = 400 MPa
CIPFPSA04B02C02 | Civil; Offshore Piling; Steel Pile, SPIRAL - Material only; DIA 711.2 mm; Thk. = 12 mm; Tensile Strength = 460 MPa | m | CI | Civil | PF | Offshore Piling | PS | Steel Pile, SPIRAL - Material only | A04 | DIA 711.2 mm | B02 | Thk. = 12 mm | C02 | Tensile Strength = 460 MPa
CIPFPSA04B02C03 | Civil; Offshore Piling; Steel Pile, SPIRAL - Material only; DIA 711.2 mm; Thk. = 12 mm; Tensile Strength = 490 MPa | m | CI | Civil | PF | Offshore Piling | PS | Steel Pile, SPIRAL - Material only | A04 | DIA 711.2 mm | B02 | Thk. = 12 mm | C03 | Tensile Strength = 490 MPa
CIPFPSA04B03C01 | Civil; Offshore Piling; Steel Pile, SPIRAL - Material only; DIA 711.2 mm; Thk. = 14 mm; Tensile Strength = 400 MPa | m | CI | Civil | PF | Offshore Piling | PS | Steel Pile, SPIRAL - Material only | A04 | DIA 711.2 mm | B03 | Thk. = 14 mm | C01 | Tensile Strength = 400 MPa
CIPFPSA04B03C02 | Civil; Offshore Piling; Steel Pile, SPIRAL - Material only; DIA 711.2 mm; Thk. = 14 mm; Tensile Strength = 460 MPa | m | CI | Civil | PF | Offshore Piling | PS | Steel Pile, SPIRAL - Material only | A04 | DIA 711.2 mm | B03 | Thk. = 14 mm | C02 | Tensile Strength = 460 MPa
CIPFPSA04B03C03 | Civil; Offshore Piling; Steel Pile, SPIRAL - Material only; DIA 711.2 mm; Thk. = 14 mm; Tensile Strength = 490 MPa | m | CI | Civil | PF | Offshore Piling | PS | Steel Pile, SPIRAL - Material only | A04 | DIA 711.2 mm | B03 | Thk. = 14 mm | C03 | Tensile Strength = 490 MPa
CIPFPSA04B04C01 | Civil; Offshore Piling; Steel Pile, SPIRAL - Material only; DIA 711.2 mm; Thk. = 16 mm; Tensile Strength = 400 MPa | m | CI | Civil | PF | Offshore Piling | PS | Steel Pile, SPIRAL - Material only | A04 | DIA 711.2 mm | B04 | Thk. = 16 mm | C01 | Tensile Strength = 400 MPa
CIPFPSA04B04C02 | Civil; Offshore Piling; Steel Pile, SPIRAL - Material only; DIA 711.2 mm; Thk. = 16 mm; Tensile Strength = 460 MPa | m | CI | Civil | PF | Offshore Piling | PS | Steel Pile, SPIRAL - Material only | A04 | DIA 711.2 mm | B04 | Thk. = 16 mm | C02 | Tensile Strength = 460 MPa
CIPFPSA04B04C03 | Civil; Offshore Piling; Steel Pile, SPIRAL - Material only; DIA 711.2 mm; Thk. = 16 mm; Tensile Strength = 490 MPa | m | CI | Civil | PF | Offshore Piling | PS | Steel Pile, SPIRAL - Material only | A04 | DIA 711.2 mm | B04 | Thk. = 16 mm | C03 | Tensile Strength = 490 MPa
CIPFPSA04B05C01 | Civil; Offshore Piling; Steel Pile, SPIRAL - Material only; DIA 711.2 mm; Thk. = 19 mm; Tensile Strength = 400 MPa | m | CI | Civil | PF | Offshore Piling | PS | Steel Pile, SPIRAL - Material only | A04 | DIA 711.2 mm | B05 | Thk. = 19 mm | C01 | Tensile Strength = 400 MPa
CIPFPSA04B05C02 | Civil; Offshore Piling; Steel Pile, SPIRAL - Material only; DIA 711.2 mm; Thk. = 19 mm; Tensile Strength = 460 MPa | m | CI | Civil | PF | Offshore Piling | PS | Steel Pile, SPIRAL - Material only | A04 | DIA 711.2 mm | B05 | Thk. = 19 mm | C02 | Tensile Strength = 460 MPa
CIPFPSA04B05C03 | Civil; Offshore Piling; Steel Pile, SPIRAL - Material only; DIA 711.2 mm; Thk. = 19 mm; Tensile Strength = 490 MPa | m | CI | Civil | PF | Offshore Piling | PS | Steel Pile, SPIRAL - Material only | A04 | DIA 711.2 mm | B05 | Thk. = 19 mm | C03 | Tensile Strength = 490 MPa
CIPFPSA04B06C01 | Civil; Offshore Piling; Steel Pile, SPIRAL - Material only; DIA 711.2 mm; Thk. = 22 mm; Tensile Strength = 400 MPa | m | CI | Civil | PF | Offshore Piling | PS | Steel Pile, SPIRAL - Material only | A04 | DIA 711.2 mm | B06 | Thk. = 22 mm | C01 | Tensile Strength = 400 MPa
CIPFPSA04B06C02 | Civil; Offshore Piling; Steel Pile, SPIRAL - Material only; DIA 711.2 mm; Thk. = 22 mm; Tensile Strength = 460 MPa | m | CI | Civil | PF | Offshore Piling | PS | Steel Pile, SPIRAL - Material only | A04 | DIA 711.2 mm | B06 | Thk. = 22 mm | C02 | Tensile Strength = 460 MPa
CIPFPSA04B06C03 | Civil; Offshore Piling; Steel Pile, SPIRAL - Material only; DIA 711.2 mm; Thk. = 22 mm; Tensile Strength = 490 MPa | m | CI | Civil | PF | Offshore Piling | PS | Steel Pile, SPIRAL - Material only | A04 | DIA 711.2 mm | B06 | Thk. = 22 mm | C03 | Tensile Strength = 490 MPa
CIPFPSA05B01C01 | Civil; Offshore Piling; Steel Pile, SPIRAL - Material only; DIA 812.8 mm; Thk. = 9 mm; Tensile Strength = 400 MPa | m | CI | Civil | PF | Offshore Piling | PS | Steel Pile, SPIRAL - Material only | A05 | DIA 812.8 mm | B01 | Thk. = 9 mm | C01 | Tensile Strength = 400 MPa
CIPFPSA05B01C02 | Civil; Offshore Piling; Steel Pile, SPIRAL - Material only; DIA 812.8 mm; Thk. = 9 mm; Tensile Strength = 460 MPa | m | CI | Civil | PF | Offshore Piling | PS | Steel Pile, SPIRAL - Material only | A05 | DIA 812.8 mm | B01 | Thk. = 9 mm | C02 | Tensile Strength = 460 MPa
CIPFPSA05B01C03 | Civil; Offshore Piling; Steel Pile, SPIRAL - Material only; DIA 812.8 mm; Thk. = 9 mm; Tensile Strength = 490 MPa | m | CI | Civil | PF | Offshore Piling | PS | Steel Pile, SPIRAL - Material only | A05 | DIA 812.8 mm | B01 | Thk. = 9 mm | C03 | Tensile Strength = 490 MPa
CIPFPSA05B02C01 | Civil; Offshore Piling; Steel Pile, SPIRAL - Material only; DIA 812.8 mm; Thk. = 12 mm; Tensile Strength = 400 MPa | m | CI | Civil | PF | Offshore Piling | PS | Steel Pile, SPIRAL - Material only | A05 | DIA 812.8 mm | B02 | Thk. = 12 mm | C01 | Tensile Strength = 400 MPa
CIPFPSA05B02C02 | Civil; Offshore Piling; Steel Pile, SPIRAL - Material only; DIA 812.8 mm; Thk. = 12 mm; Tensile Strength = 460 MPa | m | CI | Civil | PF | Offshore Piling | PS | Steel Pile, SPIRAL - Material only | A05 | DIA 812.8 mm | B02 | Thk. = 12 mm | C02 | Tensile Strength = 460 MPa
CIPFPSA05B02C03 | Civil; Offshore Piling; Steel Pile, SPIRAL - Material only; DIA 812.8 mm; Thk. = 12 mm; Tensile Strength = 490 MPa | m | CI | Civil | PF | Offshore Piling | PS | Steel Pile, SPIRAL - Material only | A05 | DIA 812.8 mm | B02 | Thk. = 12 mm | C03 | Tensile Strength = 490 MPa
CIPFPSA05B03C01 | Civil; Offshore Piling; Steel Pile, SPIRAL - Material only; DIA 812.8 mm; Thk. = 14 mm; Tensile Strength = 400 MPa | m | CI | Civil | PF | Offshore Piling | PS | Steel Pile, SPIRAL - Material only | A05 | DIA 812.8 mm | B03 | Thk. = 14 mm | C01 | Tensile Strength = 400 MPa
CIPFPSA05B03C02 | Civil; Offshore Piling; Steel Pile, SPIRAL - Material only; DIA 812.8 mm; Thk. = 14 mm; Tensile Strength = 460 MPa | m | CI | Civil | PF | Offshore Piling | PS | Steel Pile, SPIRAL - Material only | A05 | DIA 812.8 mm | B03 | Thk. = 14 mm | C02 | Tensile Strength = 460 MPa
CIPFPSA05B03C03 | Civil; Offshore Piling; Steel Pile, SPIRAL - Material only; DIA 812.8 mm; Thk. = 14 mm; Tensile Strength = 490 MPa | m | CI | Civil | PF | Offshore Piling | PS | Steel Pile, SPIRAL - Material only | A05 | DIA 812.8 mm | B03 | Thk. = 14 mm | C03 | Tensile Strength = 490 MPa
CIPFPSA05B04C01 | Civil; Offshore Piling; Steel Pile, SPIRAL - Material only; DIA 812.8 mm; Thk. = 16 mm; Tensile Strength = 400 MPa | m | CI | Civil | PF | Offshore Piling | PS | Steel Pile, SPIRAL - Material only | A05 | DIA 812.8 mm | B04 | Thk. = 16 mm | C01 | Tensile Strength = 400 MPa
CIPFPSA05B04C02 | Civil; Offshore Piling; Steel Pile, SPIRAL - Material only; DIA 812.8 mm; Thk. = 16 mm; Tensile Strength = 460 MPa | m | CI | Civil | PF | Offshore Piling | PS | Steel Pile, SPIRAL - Material only | A05 | DIA 812.8 mm | B04 | Thk. = 16 mm | C02 | Tensile Strength = 460 MPa
CIPFPSA05B04C03 | Civil; Offshore Piling; Steel Pile, SPIRAL - Material only; DIA 812.8 mm; Thk. = 16 mm; Tensile Strength = 490 MPa | m | CI | Civil | PF | Offshore Piling | PS | Steel Pile, SPIRAL - Material only | A05 | DIA 812.8 mm | B04 | Thk. = 16 mm | C03 | Tensile Strength = 490 MPa
CIPFPSA05B05C01 | Civil; Offshore Piling; Steel Pile, SPIRAL - Material only; DIA 812.8 mm; Thk. = 19 mm; Tensile Strength = 400 MPa | m | CI | Civil | PF | Offshore Piling | PS | Steel Pile, SPIRAL - Material only | A05 | DIA 812.8 mm | B05 | Thk. = 19 mm | C01 | Tensile Strength = 400 MPa
CIPFPSA05B05C02 | Civil; Offshore Piling; Steel Pile, SPIRAL - Material only; DIA 812.8 mm; Thk. = 19 mm; Tensile Strength = 460 MPa | m | CI | Civil | PF | Offshore Piling | PS | Steel Pile, SPIRAL - Material only | A05 | DIA 812.8 mm | B05 | Thk. = 19 mm | C02 | Tensile Strength = 460 MPa
CIPFPSA05B05C03 | Civil; Offshore Piling; Steel Pile, SPIRAL - Material only; DIA 812.8 mm; Thk. = 19 mm; Tensile Strength = 490 MPa | m | CI | Civil | PF | Offshore Piling | PS | Steel Pile, SPIRAL - Material only | A05 | DIA 812.8 mm | B05 | Thk. = 19 mm | C03 | Tensile Strength = 490 MPa
CIPFPSA05B06C01 | Civil; Offshore Piling; Steel Pile, SPIRAL - Material only; DIA 812.8 mm; Thk. = 22 mm; Tensile Strength = 400 MPa | m | CI | Civil | PF | Offshore Piling | PS | Steel Pile, SPIRAL - Material only | A05 | DIA 812.8 mm | B06 | Thk. = 22 mm | C01 | Tensile Strength = 400 MPa
CIPFPSA05B06C02 | Civil; Offshore Piling; Steel Pile, SPIRAL - Material only; DIA 812.8 mm; Thk. = 22 mm; Tensile Strength = 460 MPa | m | CI | Civil | PF | Offshore Piling | PS | Steel Pile, SPIRAL - Material only | A05 | DIA 812.8 mm | B06 | Thk. = 22 mm | C02 | Tensile Strength = 460 MPa
CIPFPSA05B06C03 | Civil; Offshore Piling; Steel Pile, SPIRAL - Material only; DIA 812.8 mm; Thk. = 22 mm; Tensile Strength = 490 MPa | m | CI | Civil | PF | Offshore Piling | PS | Steel Pile, SPIRAL - Material only | A05 | DIA 812.8 mm | B06 | Thk. = 22 mm | C03 | Tensile Strength = 490 MPa
CIPFPSA06B01C01 | Civil; Offshore Piling; Steel Pile, SPIRAL - Material only; DIA 914.4 mm; Thk. = 9 mm; Tensile Strength = 400 MPa | m | CI | Civil | PF | Offshore Piling | PS | Steel Pile, SPIRAL - Material only | A06 | DIA 914.4 mm | B01 | Thk. = 9 mm | C01 | Tensile Strength = 400 MPa
CIPFPSA06B01C02 | Civil; Offshore Piling; Steel Pile, SPIRAL - Material only; DIA 914.4 mm; Thk. = 9 mm; Tensile Strength = 460 MPa | m | CI | Civil | PF | Offshore Piling | PS | Steel Pile, SPIRAL - Material only | A06 | DIA 914.4 mm | B01 | Thk. = 9 mm | C02 | Tensile Strength = 460 MPa
CIPFPSA06B01C03 | Civil; Offshore Piling; Steel Pile, SPIRAL - Material only; DIA 914.4 mm; Thk. = 9 mm; Tensile Strength = 490 MPa | m | CI | Civil | PF | Offshore Piling | PS | Steel Pile, SPIRAL - Material only | A06 | DIA 914.4 mm | B01 | Thk. = 9 mm | C03 | Tensile Strength = 490 MPa
CIPFPSA06B02C01 | Civil; Offshore Piling; Steel Pile, SPIRAL - Material only; DIA 914.4 mm; Thk. = 12 mm; Tensile Strength = 400 MPa | m | CI | Civil | PF | Offshore Piling | PS | Steel Pile, SPIRAL - Material only | A06 | DIA 914.4 mm | B02 | Thk. = 12 mm | C01 | Tensile Strength = 400 MPa
CIPFPSA06B02C02 | Civil; Offshore Piling; Steel Pile, SPIRAL - Material only; DIA 914.4 mm; Thk. = 12 mm; Tensile Strength = 460 MPa | m | CI | Civil | PF | Offshore Piling | PS | Steel Pile, SPIRAL - Material only | A06 | DIA 914.4 mm | B02 | Thk. = 12 mm | C02 | Tensile Strength = 460 MPa
CIPFPSA06B02C03 | Civil; Offshore Piling; Steel Pile, SPIRAL - Material only; DIA 914.4 mm; Thk. = 12 mm; Tensile Strength = 490 MPa | m | CI | Civil | PF | Offshore Piling | PS | Steel Pile, SPIRAL - Material only | A06 | DIA 914.4 mm | B02 | Thk. = 12 mm | C03 | Tensile Strength = 490 MPa
CIPFPSA06B03C01 | Civil; Offshore Piling; Steel Pile, SPIRAL - Material only; DIA 914.4 mm; Thk. = 14 mm; Tensile Strength = 400 MPa | m | CI | Civil | PF | Offshore Piling | PS | Steel Pile, SPIRAL - Material only | A06 | DIA 914.4 mm | B03 | Thk. = 14 mm | C01 | Tensile Strength = 400 MPa
CIPFPSA06B03C02 | Civil; Offshore Piling; Steel Pile, SPIRAL - Material only; DIA 914.4 mm; Thk. = 14 mm; Tensile Strength = 460 MPa | m | CI | Civil | PF | Offshore Piling | PS | Steel Pile, SPIRAL - Material only | A06 | DIA 914.4 mm | B03 | Thk. = 14 mm | C02 | Tensile Strength = 460 MPa
CIPFPSA06B03C03 | Civil; Offshore Piling; Steel Pile, SPIRAL - Material only; DIA 914.4 mm; Thk. = 14 mm; Tensile Strength = 490 MPa | m | CI | Civil | PF | Offshore Piling | PS | Steel Pile, SPIRAL - Material only | A06 | DIA 914.4 mm | B03 | Thk. = 14 mm | C03 | Tensile Strength = 490 MPa
CIPFPSA06B04C01 | Civil; Offshore Piling; Steel Pile, SPIRAL - Material only; DIA 914.4 mm; Thk. = 16 mm; Tensile Strength = 400 MPa | m | CI | Civil | PF | Offshore Piling | PS | Steel Pile, SPIRAL - Material only | A06 | DIA 914.4 mm | B04 | Thk. = 16 mm | C01 | Tensile Strength = 400 MPa
CIPFPSA06B04C02 | Civil; Offshore Piling; Steel Pile, SPIRAL - Material only; DIA 914.4 mm; Thk. = 16 mm; Tensile Strength = 460 MPa | m | CI | Civil | PF | Offshore Piling | PS | Steel Pile, SPIRAL - Material only | A06 | DIA 914.4 mm | B04 | Thk. = 16 mm | C02 | Tensile Strength = 460 MPa
CIPFPSA06B04C03 | Civil; Offshore Piling; Steel Pile, SPIRAL - Material only; DIA 914.4 mm; Thk. = 16 mm; Tensile Strength = 490 MPa | m | CI | Civil | PF | Offshore Piling | PS | Steel Pile, SPIRAL - Material only | A06 | DIA 914.4 mm | B04 | Thk. = 16 mm | C03 | Tensile Strength = 490 MPa
CIPFPSA06B05C01 | Civil; Offshore Piling; Steel Pile, SPIRAL - Material only; DIA 914.4 mm; Thk. = 19 mm; Tensile Strength = 400 MPa | m | CI | Civil | PF | Offshore Piling | PS | Steel Pile, SPIRAL - Material only | A06 | DIA 914.4 mm | B05 | Thk. = 19 mm | C01 | Tensile Strength = 400 MPa
CIPFPSA06B05C02 | Civil; Offshore Piling; Steel Pile, SPIRAL - Material only; DIA 914.4 mm; Thk. = 19 mm; Tensile Strength = 460 MPa | m | CI | Civil | PF | Offshore Piling | PS | Steel Pile, SPIRAL - Material only | A06 | DIA 914.4 mm | B05 | Thk. = 19 mm | C02 | Tensile Strength = 460 MPa
CIPFPSA06B05C03 | Civil; Offshore Piling; Steel Pile, SPIRAL - Material only; DIA 914.4 mm; Thk. = 19 mm; Tensile Strength = 490 MPa | m | CI | Civil | PF | Offshore Piling | PS | Steel Pile, SPIRAL - Material only | A06 | DIA 914.4 mm | B05 | Thk. = 19 mm | C03 | Tensile Strength = 490 MPa
CIPFPSA06B06C01 | Civil; Offshore Piling; Steel Pile, SPIRAL - Material only; DIA 914.4 mm; Thk. = 22 mm; Tensile Strength = 400 MPa | m | CI | Civil | PF | Offshore Piling | PS | Steel Pile, SPIRAL - Material only | A06 | DIA 914.4 mm | B06 | Thk. = 22 mm | C01 | Tensile Strength = 400 MPa
CIPFPSA06B06C02 | Civil; Offshore Piling; Steel Pile, SPIRAL - Material only; DIA 914.4 mm; Thk. = 22 mm; Tensile Strength = 460 MPa | m | CI | Civil | PF | Offshore Piling | PS | Steel Pile, SPIRAL - Material only | A06 | DIA 914.4 mm | B06 | Thk. = 22 mm | C02 | Tensile Strength = 460 MPa
CIPFPSA06B06C03 | Civil; Offshore Piling; Steel Pile, SPIRAL - Material only; DIA 914.4 mm; Thk. = 22 mm; Tensile Strength = 490 MPa | m | CI | Civil | PF | Offshore Piling | PS | Steel Pile, SPIRAL - Material only | A06 | DIA 914.4 mm | B06 | Thk. = 22 mm | C03 | Tensile Strength = 490 MPa
CIPFPSA07B01C01 | Civil; Offshore Piling; Steel Pile, SPIRAL - Material only; DIA 1016.0 mm; Thk. = 9 mm; Tensile Strength = 400 MPa | m | CI | Civil | PF | Offshore Piling | PS | Steel Pile, SPIRAL - Material only | A07 | DIA 1016.0 mm | B01 | Thk. = 9 mm | C01 | Tensile Strength = 400 MPa
CIPFPSA07B01C02 | Civil; Offshore Piling; Steel Pile, SPIRAL - Material only; DIA 1016.0 mm; Thk. = 9 mm; Tensile Strength = 460 MPa | m | CI | Civil | PF | Offshore Piling | PS | Steel Pile, SPIRAL - Material only | A07 | DIA 1016.0 mm | B01 | Thk. = 9 mm | C02 | Tensile Strength = 460 MPa
CIPFPSA07B01C03 | Civil; Offshore Piling; Steel Pile, SPIRAL - Material only; DIA 1016.0 mm; Thk. = 9 mm; Tensile Strength = 490 MPa | m | CI | Civil | PF | Offshore Piling | PS | Steel Pile, SPIRAL - Material only | A07 | DIA 1016.0 mm | B01 | Thk. = 9 mm | C03 | Tensile Strength = 490 MPa
CIPFPSA07B02C01 | Civil; Offshore Piling; Steel Pile, SPIRAL - Material only; DIA 1016.0 mm; Thk. = 12 mm; Tensile Strength = 400 MPa | m | CI | Civil | PF | Offshore Piling | PS | Steel Pile, SPIRAL - Material only | A07 | DIA 1016.0 mm | B02 | Thk. = 12 mm | C01 | Tensile Strength = 400 MPa
CIPFPSA07B02C02 | Civil; Offshore Piling; Steel Pile, SPIRAL - Material only; DIA 1016.0 mm; Thk. = 12 mm; Tensile Strength = 460 MPa | m | CI | Civil | PF | Offshore Piling | PS | Steel Pile, SPIRAL - Material only | A07 | DIA 1016.0 mm | B02 | Thk. = 12 mm | C02 | Tensile Strength = 460 MPa
CIPFPSA07B02C03 | Civil; Offshore Piling; Steel Pile, SPIRAL - Material only; DIA 1016.0 mm; Thk. = 12 mm; Tensile Strength = 490 MPa | m | CI | Civil | PF | Offshore Piling | PS | Steel Pile, SPIRAL - Material only | A07 | DIA 1016.0 mm | B02 | Thk. = 12 mm | C03 | Tensile Strength = 490 MPa
CIPFPSA07B03C01 | Civil; Offshore Piling; Steel Pile, SPIRAL - Material only; DIA 1016.0 mm; Thk. = 14 mm; Tensile Strength = 400 MPa | m | CI | Civil | PF | Offshore Piling | PS | Steel Pile, SPIRAL - Material only | A07 | DIA 1016.0 mm | B03 | Thk. = 14 mm | C01 | Tensile Strength = 400 MPa
CIPFPSA07B03C02 | Civil; Offshore Piling; Steel Pile, SPIRAL - Material only; DIA 1016.0 mm; Thk. = 14 mm; Tensile Strength = 460 MPa | m | CI | Civil | PF | Offshore Piling | PS | Steel Pile, SPIRAL - Material only | A07 | DIA 1016.0 mm | B03 | Thk. = 14 mm | C02 | Tensile Strength = 460 MPa
CIPFPSA07B03C03 | Civil; Offshore Piling; Steel Pile, SPIRAL - Material only; DIA 1016.0 mm; Thk. = 14 mm; Tensile Strength = 490 MPa | m | CI | Civil | PF | Offshore Piling | PS | Steel Pile, SPIRAL - Material only | A07 | DIA 1016.0 mm | B03 | Thk. = 14 mm | C03 | Tensile Strength = 490 MPa
CIPFPSA07B04C01 | Civil; Offshore Piling; Steel Pile, SPIRAL - Material only; DIA 1016.0 mm; Thk. = 16 mm; Tensile Strength = 400 MPa | m | CI | Civil | PF | Offshore Piling | PS | Steel Pile, SPIRAL - Material only | A07 | DIA 1016.0 mm | B04 | Thk. = 16 mm | C01 | Tensile Strength = 400 MPa
CIPFPSA07B04C02 | Civil; Offshore Piling; Steel Pile, SPIRAL - Material only; DIA 1016.0 mm; Thk. = 16 mm; Tensile Strength = 460 MPa | m | CI | Civil | PF | Offshore Piling | PS | Steel Pile, SPIRAL - Material only | A07 | DIA 1016.0 mm | B04 | Thk. = 16 mm | C02 | Tensile Strength = 460 MPa
CIPFPSA07B04C03 | Civil; Offshore Piling; Steel Pile, SPIRAL - Material only; DIA 1016.0 mm; Thk. = 16 mm; Tensile Strength = 490 MPa | m | CI | Civil | PF | Offshore Piling | PS | Steel Pile, SPIRAL - Material only | A07 | DIA 1016.0 mm | B04 | Thk. = 16 mm | C03 | Tensile Strength = 490 MPa
CIPFPSA07B05C01 | Civil; Offshore Piling; Steel Pile, SPIRAL - Material only; DIA 1016.0 mm; Thk. = 19 mm; Tensile Strength = 400 MPa | m | CI | Civil | PF | Offshore Piling | PS | Steel Pile, SPIRAL - Material only | A07 | DIA 1016.0 mm | B05 | Thk. = 19 mm | C01 | Tensile Strength = 400 MPa
CIPFPSA07B05C02 | Civil; Offshore Piling; Steel Pile, SPIRAL - Material only; DIA 1016.0 mm; Thk. = 19 mm; Tensile Strength = 460 MPa | m | CI | Civil | PF | Offshore Piling | PS | Steel Pile, SPIRAL - Material only | A07 | DIA 1016.0 mm | B05 | Thk. = 19 mm | C02 | Tensile Strength = 460 MPa
CIPFPSA07B05C03 | Civil; Offshore Piling; Steel Pile, SPIRAL - Material only; DIA 1016.0 mm; Thk. = 19 mm; Tensile Strength = 490 MPa | m | CI | Civil | PF | Offshore Piling | PS | Steel Pile, SPIRAL - Material only | A07 | DIA 1016.0 mm | B05 | Thk. = 19 mm | C03 | Tensile Strength = 490 MPa
CIPFPSA07B06C01 | Civil; Offshore Piling; Steel Pile, SPIRAL - Material only; DIA 1016.0 mm; Thk. = 22 mm; Tensile Strength = 400 MPa | m | CI | Civil | PF | Offshore Piling | PS | Steel Pile, SPIRAL - Material only | A07 | DIA 1016.0 mm | B06 | Thk. = 22 mm | C01 | Tensile Strength = 400 MPa
CIPFPSA07B06C02 | Civil; Offshore Piling; Steel Pile, SPIRAL - Material only; DIA 1016.0 mm; Thk. = 22 mm; Tensile Strength = 460 MPa | m | CI | Civil | PF | Offshore Piling | PS | Steel Pile, SPIRAL - Material only | A07 | DIA 1016.0 mm | B06 | Thk. = 22 mm | C02 | Tensile Strength = 460 MPa
CIPFPSA07B06C03 | Civil; Offshore Piling; Steel Pile, SPIRAL - Material only; DIA 1016.0 mm; Thk. = 22 mm; Tensile Strength = 490 MPa | m | CI | Civil | PF | Offshore Piling | PS | Steel Pile, SPIRAL - Material only | A07 | DIA 1016.0 mm | B06 | Thk. = 22 mm | C03 | Tensile Strength = 490 MPa
CIPFPTA01B01C01 | Civil; Offshore Piling; Pile Test; Pile Load Test; Initial Pile Test; Compressive | EA | CI | Civil | PF | Offshore Piling | PT | Pile Test | A01 | Pile Load Test | B01 | Initial Pile Test | C01 | Compressive
CIPFPTA01B01C02 | Civil; Offshore Piling; Pile Test; Pile Load Test; Initial Pile Test; Lateral | EA | CI | Civil | PF | Offshore Piling | PT | Pile Test | A01 | Pile Load Test | B01 | Initial Pile Test | C02 | Lateral
CIPFPTA01B01C03 | Civil; Offshore Piling; Pile Test; Pile Load Test; Initial Pile Test; Tensile | EA | CI | Civil | PF | Offshore Piling | PT | Pile Test | A01 | Pile Load Test | B01 | Initial Pile Test | C03 | Tensile
CIPFPTA01B02C01 | Civil; Offshore Piling; Pile Test; Pile Load Test; Working Pile Test; Compressive | EA | CI | Civil | PF | Offshore Piling | PT | Pile Test | A01 | Pile Load Test | B02 | Working Pile Test | C01 | Compressive
CIPFPTA01B02C02 | Civil; Offshore Piling; Pile Test; Pile Load Test; Working Pile Test; Lateral | EA | CI | Civil | PF | Offshore Piling | PT | Pile Test | A01 | Pile Load Test | B02 | Working Pile Test | C02 | Lateral
CIPFPTA01B02C03 | Civil; Offshore Piling; Pile Test; Pile Load Test; Working Pile Test; Tensile | EA | CI | Civil | PF | Offshore Piling | PT | Pile Test | A01 | Pile Load Test | B02 | Working Pile Test | C03 | Tensile
CIPFPTA02B01C01 | Civil; Offshore Piling; Pile Test; Pile Integrity Test; ; | EA | CI | Civil | PF | Offshore Piling | PT | Pile Test | A02 | Pile Integrity Test | B01 | None | C01 | None
CIPFPTA03B01C01 | Civil; Offshore Piling; Pile Test; PDA Test (Pile Driving Analyzer); ; | EA | CI | Civil | PF | Offshore Piling | PT | Pile Test | A03 | PDA Test (Pile Driving Analyzer) | B01 | None | C01 | None
CIPFPWA01B01C01 | Civil; Offshore Piling; Steel Pile, E.R.W - Material only; DIA 406.4 mm; Thk. = 9 mm; Tensile Strength = 400 MPa | m | CI | Civil | PF | Offshore Piling | PW | Steel Pile, E.R.W - Material only | A01 | DIA 406.4 mm | B01 | Thk. = 9 mm | C01 | Tensile Strength = 400 MPa
CIPFPWA01B01C02 | Civil; Offshore Piling; Steel Pile, E.R.W - Material only; DIA 406.4 mm; Thk. = 9 mm; Tensile Strength = 460 MPa | m | CI | Civil | PF | Offshore Piling | PW | Steel Pile, E.R.W - Material only | A01 | DIA 406.4 mm | B01 | Thk. = 9 mm | C02 | Tensile Strength = 460 MPa
CIPFPWA01B01C03 | Civil; Offshore Piling; Steel Pile, E.R.W - Material only; DIA 406.4 mm; Thk. = 9 mm; Tensile Strength = 490 MPa | m | CI | Civil | PF | Offshore Piling | PW | Steel Pile, E.R.W - Material only | A01 | DIA 406.4 mm | B01 | Thk. = 9 mm | C03 | Tensile Strength = 490 MPa
CIPFPWA01B02C01 | Civil; Offshore Piling; Steel Pile, E.R.W - Material only; DIA 406.4 mm; Thk. = 12 mm; Tensile Strength = 400 MPa | m | CI | Civil | PF | Offshore Piling | PW | Steel Pile, E.R.W - Material only | A01 | DIA 406.4 mm | B02 | Thk. = 12 mm | C01 | Tensile Strength = 400 MPa
CIPFPWA01B02C02 | Civil; Offshore Piling; Steel Pile, E.R.W - Material only; DIA 406.4 mm; Thk. = 12 mm; Tensile Strength = 460 MPa | m | CI | Civil | PF | Offshore Piling | PW | Steel Pile, E.R.W - Material only | A01 | DIA 406.4 mm | B02 | Thk. = 12 mm | C02 | Tensile Strength = 460 MPa
CIPFPWA01B02C03 | Civil; Offshore Piling; Steel Pile, E.R.W - Material only; DIA 406.4 mm; Thk. = 12 mm; Tensile Strength = 490 MPa | m | CI | Civil | PF | Offshore Piling | PW | Steel Pile, E.R.W - Material only | A01 | DIA 406.4 mm | B02 | Thk. = 12 mm | C03 | Tensile Strength = 490 MPa
CIPFPWA01B03C01 | Civil; Offshore Piling; Steel Pile, E.R.W - Material only; DIA 406.4 mm; Thk. = 14 mm; Tensile Strength = 400 MPa | m | CI | Civil | PF | Offshore Piling | PW | Steel Pile, E.R.W - Material only | A01 | DIA 406.4 mm | B03 | Thk. = 14 mm | C01 | Tensile Strength = 400 MPa
CIPFPWA01B03C02 | Civil; Offshore Piling; Steel Pile, E.R.W - Material only; DIA 406.4 mm; Thk. = 14 mm; Tensile Strength = 460 MPa | m | CI | Civil | PF | Offshore Piling | PW | Steel Pile, E.R.W - Material only | A01 | DIA 406.4 mm | B03 | Thk. = 14 mm | C02 | Tensile Strength = 460 MPa
CIPFPWA01B03C03 | Civil; Offshore Piling; Steel Pile, E.R.W - Material only; DIA 406.4 mm; Thk. = 14 mm; Tensile Strength = 490 MPa | m | CI | Civil | PF | Offshore Piling | PW | Steel Pile, E.R.W - Material only | A01 | DIA 406.4 mm | B03 | Thk. = 14 mm | C03 | Tensile Strength = 490 MPa
CIPFPWA01B04C01 | Civil; Offshore Piling; Steel Pile, E.R.W - Material only; DIA 406.4 mm; Thk. = 16 mm; Tensile Strength = 400 MPa | m | CI | Civil | PF | Offshore Piling | PW | Steel Pile, E.R.W - Material only | A01 | DIA 406.4 mm | B04 | Thk. = 16 mm | C01 | Tensile Strength = 400 MPa
CIPFPWA01B04C02 | Civil; Offshore Piling; Steel Pile, E.R.W - Material only; DIA 406.4 mm; Thk. = 16 mm; Tensile Strength = 460 MPa | m | CI | Civil | PF | Offshore Piling | PW | Steel Pile, E.R.W - Material only | A01 | DIA 406.4 mm | B04 | Thk. = 16 mm | C02 | Tensile Strength = 460 MPa
CIPFPWA01B04C03 | Civil; Offshore Piling; Steel Pile, E.R.W - Material only; DIA 406.4 mm; Thk. = 16 mm; Tensile Strength = 490 MPa | m | CI | Civil | PF | Offshore Piling | PW | Steel Pile, E.R.W - Material only | A01 | DIA 406.4 mm | B04 | Thk. = 16 mm | C03 | Tensile Strength = 490 MPa
CIPFPWA01B05C01 | Civil; Offshore Piling; Steel Pile, E.R.W - Material only; DIA 406.4 mm; Thk. = 19 mm; Tensile Strength = 400 MPa | m | CI | Civil | PF | Offshore Piling | PW | Steel Pile, E.R.W - Material only | A01 | DIA 406.4 mm | B05 | Thk. = 19 mm | C01 | Tensile Strength = 400 MPa
CIPFPWA01B05C02 | Civil; Offshore Piling; Steel Pile, E.R.W - Material only; DIA 406.4 mm; Thk. = 19 mm; Tensile Strength = 460 MPa | m | CI | Civil | PF | Offshore Piling | PW | Steel Pile, E.R.W - Material only | A01 | DIA 406.4 mm | B05 | Thk. = 19 mm | C02 | Tensile Strength = 460 MPa
CIPFPWA01B05C03 | Civil; Offshore Piling; Steel Pile, E.R.W - Material only; DIA 406.4 mm; Thk. = 19 mm; Tensile Strength = 490 MPa | m | CI | Civil | PF | Offshore Piling | PW | Steel Pile, E.R.W - Material only | A01 | DIA 406.4 mm | B05 | Thk. = 19 mm | C03 | Tensile Strength = 490 MPa
CIPFPWA01B06C01 | Civil; Offshore Piling; Steel Pile, E.R.W - Material only; DIA 406.4 mm; Thk. = 22 mm; Tensile Strength = 400 MPa | m | CI | Civil | PF | Offshore Piling | PW | Steel Pile, E.R.W - Material only | A01 | DIA 406.4 mm | B06 | Thk. = 22 mm | C01 | Tensile Strength = 400 MPa
CIPFPWA01B06C02 | Civil; Offshore Piling; Steel Pile, E.R.W - Material only; DIA 406.4 mm; Thk. = 22 mm; Tensile Strength = 460 MPa | m | CI | Civil | PF | Offshore Piling | PW | Steel Pile, E.R.W - Material only | A01 | DIA 406.4 mm | B06 | Thk. = 22 mm | C02 | Tensile Strength = 460 MPa
CIPFPWA01B06C03 | Civil; Offshore Piling; Steel Pile, E.R.W - Material only; DIA 406.4 mm; Thk. = 22 mm; Tensile Strength = 490 MPa | m | CI | Civil | PF | Offshore Piling | PW | Steel Pile, E.R.W - Material only | A01 | DIA 406.4 mm | B06 | Thk. = 22 mm | C03 | Tensile Strength = 490 MPa
CIPFPWA02B01C01 | Civil; Offshore Piling; Steel Pile, E.R.W - Material only; DIA 508.0 mm; Thk. = 9 mm; Tensile Strength = 400 MPa | m | CI | Civil | PF | Offshore Piling | PW | Steel Pile, E.R.W - Material only | A02 | DIA 508.0 mm | B01 | Thk. = 9 mm | C01 | Tensile Strength = 400 MPa
CIPFPWA02B01C02 | Civil; Offshore Piling; Steel Pile, E.R.W - Material only; DIA 508.0 mm; Thk. = 9 mm; Tensile Strength = 460 MPa | m | CI | Civil | PF | Offshore Piling | PW | Steel Pile, E.R.W - Material only | A02 | DIA 508.0 mm | B01 | Thk. = 9 mm | C02 | Tensile Strength = 460 MPa
CIPFPWA02B01C03 | Civil; Offshore Piling; Steel Pile, E.R.W - Material only; DIA 508.0 mm; Thk. = 9 mm; Tensile Strength = 490 MPa | m | CI | Civil | PF | Offshore Piling | PW | Steel Pile, E.R.W - Material only | A02 | DIA 508.0 mm | B01 | Thk. = 9 mm | C03 | Tensile Strength = 490 MPa
CIPFPWA02B02C01 | Civil; Offshore Piling; Steel Pile, E.R.W - Material only; DIA 508.0 mm; Thk. = 12 mm; Tensile Strength = 400 MPa | m | CI | Civil | PF | Offshore Piling | PW | Steel Pile, E.R.W - Material only | A02 | DIA 508.0 mm | B02 | Thk. = 12 mm | C01 | Tensile Strength = 400 MPa
CIPFPWA02B02C02 | Civil; Offshore Piling; Steel Pile, E.R.W - Material only; DIA 508.0 mm; Thk. = 12 mm; Tensile Strength = 460 MPa | m | CI | Civil | PF | Offshore Piling | PW | Steel Pile, E.R.W - Material only | A02 | DIA 508.0 mm | B02 | Thk. = 12 mm | C02 | Tensile Strength = 460 MPa
CIPFPWA02B02C03 | Civil; Offshore Piling; Steel Pile, E.R.W - Material only; DIA 508.0 mm; Thk. = 12 mm; Tensile Strength = 490 MPa | m | CI | Civil | PF | Offshore Piling | PW | Steel Pile, E.R.W - Material only | A02 | DIA 508.0 mm | B02 | Thk. = 12 mm | C03 | Tensile Strength = 490 MPa
CIPFPWA02B03C01 | Civil; Offshore Piling; Steel Pile, E.R.W - Material only; DIA 508.0 mm; Thk. = 14 mm; Tensile Strength = 400 MPa | m | CI | Civil | PF | Offshore Piling | PW | Steel Pile, E.R.W - Material only | A02 | DIA 508.0 mm | B03 | Thk. = 14 mm | C01 | Tensile Strength = 400 MPa
CIPFPWA02B03C02 | Civil; Offshore Piling; Steel Pile, E.R.W - Material only; DIA 508.0 mm; Thk. = 14 mm; Tensile Strength = 460 MPa | m | CI | Civil | PF | Offshore Piling | PW | Steel Pile, E.R.W - Material only | A02 | DIA 508.0 mm | B03 | Thk. = 14 mm | C02 | Tensile Strength = 460 MPa
CIPFPWA02B03C03 | Civil; Offshore Piling; Steel Pile, E.R.W - Material only; DIA 508.0 mm; Thk. = 14 mm; Tensile Strength = 490 MPa | m | CI | Civil | PF | Offshore Piling | PW | Steel Pile, E.R.W - Material only | A02 | DIA 508.0 mm | B03 | Thk. = 14 mm | C03 | Tensile Strength = 490 MPa
CIPFPWA02B04C01 | Civil; Offshore Piling; Steel Pile, E.R.W - Material only; DIA 508.0 mm; Thk. = 16 mm; Tensile Strength = 400 MPa | m | CI | Civil | PF | Offshore Piling | PW | Steel Pile, E.R.W - Material only | A02 | DIA 508.0 mm | B04 | Thk. = 16 mm | C01 | Tensile Strength = 400 MPa
CIPFPWA02B04C02 | Civil; Offshore Piling; Steel Pile, E.R.W - Material only; DIA 508.0 mm; Thk. = 16 mm; Tensile Strength = 460 MPa | m | CI | Civil | PF | Offshore Piling | PW | Steel Pile, E.R.W - Material only | A02 | DIA 508.0 mm | B04 | Thk. = 16 mm | C02 | Tensile Strength = 460 MPa
CIPFPWA02B04C03 | Civil; Offshore Piling; Steel Pile, E.R.W - Material only; DIA 508.0 mm; Thk. = 16 mm; Tensile Strength = 490 MPa | m | CI | Civil | PF | Offshore Piling | PW | Steel Pile, E.R.W - Material only | A02 | DIA 508.0 mm | B04 | Thk. = 16 mm | C03 | Tensile Strength = 490 MPa
CIPFPWA02B05C01 | Civil; Offshore Piling; Steel Pile, E.R.W - Material only; DIA 508.0 mm; Thk. = 19 mm; Tensile Strength = 400 MPa | m | CI | Civil | PF | Offshore Piling | PW | Steel Pile, E.R.W - Material only | A02 | DIA 508.0 mm | B05 | Thk. = 19 mm | C01 | Tensile Strength = 400 MPa
CIPFPWA02B05C02 | Civil; Offshore Piling; Steel Pile, E.R.W - Material only; DIA 508.0 mm; Thk. = 19 mm; Tensile Strength = 460 MPa | m | CI | Civil | PF | Offshore Piling | PW | Steel Pile, E.R.W - Material only | A02 | DIA 508.0 mm | B05 | Thk. = 19 mm | C02 | Tensile Strength = 460 MPa
CIPFPWA02B05C03 | Civil; Offshore Piling; Steel Pile, E.R.W - Material only; DIA 508.0 mm; Thk. = 19 mm; Tensile Strength = 490 MPa | m | CI | Civil | PF | Offshore Piling | PW | Steel Pile, E.R.W - Material only | A02 | DIA 508.0 mm | B05 | Thk. = 19 mm | C03 | Tensile Strength = 490 MPa
CIPFPWA02B06C01 | Civil; Offshore Piling; Steel Pile, E.R.W - Material only; DIA 508.0 mm; Thk. = 22 mm; Tensile Strength = 400 MPa | m | CI | Civil | PF | Offshore Piling | PW | Steel Pile, E.R.W - Material only | A02 | DIA 508.0 mm | B06 | Thk. = 22 mm | C01 | Tensile Strength = 400 MPa
CIPFPWA02B06C02 | Civil; Offshore Piling; Steel Pile, E.R.W - Material only; DIA 508.0 mm; Thk. = 22 mm; Tensile Strength = 460 MPa | m | CI | Civil | PF | Offshore Piling | PW | Steel Pile, E.R.W - Material only | A02 | DIA 508.0 mm | B06 | Thk. = 22 mm | C02 | Tensile Strength = 460 MPa
CIPFPWA02B06C03 | Civil; Offshore Piling; Steel Pile, E.R.W - Material only; DIA 508.0 mm; Thk. = 22 mm; Tensile Strength = 490 MPa | m | CI | Civil | PF | Offshore Piling | PW | Steel Pile, E.R.W - Material only | A02 | DIA 508.0 mm | B06 | Thk. = 22 mm | C03 | Tensile Strength = 490 MPa
CIPFPWA03B01C01 | Civil; Offshore Piling; Steel Pile, E.R.W - Material only; DIA 609.6 mm; Thk. = 9 mm; Tensile Strength = 400 MPa | m | CI | Civil | PF | Offshore Piling | PW | Steel Pile, E.R.W - Material only | A03 | DIA 609.6 mm | B01 | Thk. = 9 mm | C01 | Tensile Strength = 400 MPa
CIPFPWA03B01C02 | Civil; Offshore Piling; Steel Pile, E.R.W - Material only; DIA 609.6 mm; Thk. = 9 mm; Tensile Strength = 460 MPa | m | CI | Civil | PF | Offshore Piling | PW | Steel Pile, E.R.W - Material only | A03 | DIA 609.6 mm | B01 | Thk. = 9 mm | C02 | Tensile Strength = 460 MPa
CIPFPWA03B01C03 | Civil; Offshore Piling; Steel Pile, E.R.W - Material only; DIA 609.6 mm; Thk. = 9 mm; Tensile Strength = 490 MPa | m | CI | Civil | PF | Offshore Piling | PW | Steel Pile, E.R.W - Material only | A03 | DIA 609.6 mm | B01 | Thk. = 9 mm | C03 | Tensile Strength = 490 MPa
CIPFPWA03B02C01 | Civil; Offshore Piling; Steel Pile, E.R.W - Material only; DIA 609.6 mm; Thk. = 12 mm; Tensile Strength = 400 MPa | m | CI | Civil | PF | Offshore Piling | PW | Steel Pile, E.R.W - Material only | A03 | DIA 609.6 mm | B02 | Thk. = 12 mm | C01 | Tensile Strength = 400 MPa
CIPFPWA03B02C02 | Civil; Offshore Piling; Steel Pile, E.R.W - Material only; DIA 609.6 mm; Thk. = 12 mm; Tensile Strength = 460 MPa | m | CI | Civil | PF | Offshore Piling | PW | Steel Pile, E.R.W - Material only | A03 | DIA 609.6 mm | B02 | Thk. = 12 mm | C02 | Tensile Strength = 460 MPa
CIPFPWA03B02C03 | Civil; Offshore Piling; Steel Pile, E.R.W - Material only; DIA 609.6 mm; Thk. = 12 mm; Tensile Strength = 490 MPa | m | CI | Civil | PF | Offshore Piling | PW | Steel Pile, E.R.W - Material only | A03 | DIA 609.6 mm | B02 | Thk. = 12 mm | C03 | Tensile Strength = 490 MPa
CIPFPWA03B03C01 | Civil; Offshore Piling; Steel Pile, E.R.W - Material only; DIA 609.6 mm; Thk. = 14 mm; Tensile Strength = 400 MPa | m | CI | Civil | PF | Offshore Piling | PW | Steel Pile, E.R.W - Material only | A03 | DIA 609.6 mm | B03 | Thk. = 14 mm | C01 | Tensile Strength = 400 MPa
CIPFPWA03B03C02 | Civil; Offshore Piling; Steel Pile, E.R.W - Material only; DIA 609.6 mm; Thk. = 14 mm; Tensile Strength = 460 MPa | m | CI | Civil | PF | Offshore Piling | PW | Steel Pile, E.R.W - Material only | A03 | DIA 609.6 mm | B03 | Thk. = 14 mm | C02 | Tensile Strength = 460 MPa
CIPFPWA03B03C03 | Civil; Offshore Piling; Steel Pile, E.R.W - Material only; DIA 609.6 mm; Thk. = 14 mm; Tensile Strength = 490 MPa | m | CI | Civil | PF | Offshore Piling | PW | Steel Pile, E.R.W - Material only | A03 | DIA 609.6 mm | B03 | Thk. = 14 mm | C03 | Tensile Strength = 490 MPa
CIPFPWA03B04C01 | Civil; Offshore Piling; Steel Pile, E.R.W - Material only; DIA 609.6 mm; Thk. = 16 mm; Tensile Strength = 400 MPa | m | CI | Civil | PF | Offshore Piling | PW | Steel Pile, E.R.W - Material only | A03 | DIA 609.6 mm | B04 | Thk. = 16 mm | C01 | Tensile Strength = 400 MPa
CIPFPWA03B04C02 | Civil; Offshore Piling; Steel Pile, E.R.W - Material only; DIA 609.6 mm; Thk. = 16 mm; Tensile Strength = 460 MPa | m | CI | Civil | PF | Offshore Piling | PW | Steel Pile, E.R.W - Material only | A03 | DIA 609.6 mm | B04 | Thk. = 16 mm | C02 | Tensile Strength = 460 MPa
CIPFPWA03B04C03 | Civil; Offshore Piling; Steel Pile, E.R.W - Material only; DIA 609.6 mm; Thk. = 16 mm; Tensile Strength = 490 MPa | m | CI | Civil | PF | Offshore Piling | PW | Steel Pile, E.R.W - Material only | A03 | DIA 609.6 mm | B04 | Thk. = 16 mm | C03 | Tensile Strength = 490 MPa
CIPFPWA03B05C01 | Civil; Offshore Piling; Steel Pile, E.R.W - Material only; DIA 609.6 mm; Thk. = 19 mm; Tensile Strength = 400 MPa | m | CI | Civil | PF | Offshore Piling | PW | Steel Pile, E.R.W - Material only | A03 | DIA 609.6 mm | B05 | Thk. = 19 mm | C01 | Tensile Strength = 400 MPa
CIPFPWA03B05C02 | Civil; Offshore Piling; Steel Pile, E.R.W - Material only; DIA 609.6 mm; Thk. = 19 mm; Tensile Strength = 460 MPa | m | CI | Civil | PF | Offshore Piling | PW | Steel Pile, E.R.W - Material only | A03 | DIA 609.6 mm | B05 | Thk. = 19 mm | C02 | Tensile Strength = 460 MPa
CIPFPWA03B05C03 | Civil; Offshore Piling; Steel Pile, E.R.W - Material only; DIA 609.6 mm; Thk. = 19 mm; Tensile Strength = 490 MPa | m | CI | Civil | PF | Offshore Piling | PW | Steel Pile, E.R.W - Material only | A03 | DIA 609.6 mm | B05 | Thk. = 19 mm | C03 | Tensile Strength = 490 MPa
CIPFPWA03B06C01 | Civil; Offshore Piling; Steel Pile, E.R.W - Material only; DIA 609.6 mm; Thk. = 22 mm; Tensile Strength = 400 MPa | m | CI | Civil | PF | Offshore Piling | PW | Steel Pile, E.R.W - Material only | A03 | DIA 609.6 mm | B06 | Thk. = 22 mm | C01 | Tensile Strength = 400 MPa
CIPFPWA03B06C02 | Civil; Offshore Piling; Steel Pile, E.R.W - Material only; DIA 609.6 mm; Thk. = 22 mm; Tensile Strength = 460 MPa | m | CI | Civil | PF | Offshore Piling | PW | Steel Pile, E.R.W - Material only | A03 | DIA 609.6 mm | B06 | Thk. = 22 mm | C02 | Tensile Strength = 460 MPa
CIPFPWA03B06C03 | Civil; Offshore Piling; Steel Pile, E.R.W - Material only; DIA 609.6 mm; Thk. = 22 mm; Tensile Strength = 490 MPa | m | CI | Civil | PF | Offshore Piling | PW | Steel Pile, E.R.W - Material only | A03 | DIA 609.6 mm | B06 | Thk. = 22 mm | C03 | Tensile Strength = 490 MPa
CIPFSPA01B01C01 | Civil; Offshore Piling; Pile Splicing; PHC Pile; 300 mm ≤ DIA < 700 mm; | EA | CI | Civil | PF | Offshore Piling | SP | Pile Splicing | A01 | PHC Pile | B01 | 300 mm ≤ DIA < 700 mm | C01 | None
CIPFSPA01B02C01 | Civil; Offshore Piling; Pile Splicing; PHC Pile; 700 mm ≤ DIA < 1000 mm; | EA | CI | Civil | PF | Offshore Piling | SP | Pile Splicing | A01 | PHC Pile | B02 | 700 mm ≤ DIA < 1000 mm | C01 | None
CIPFSPA01B03C01 | Civil; Offshore Piling; Pile Splicing; PHC Pile; DIA ≥ 1000 mm; | EA | CI | Civil | PF | Offshore Piling | SP | Pile Splicing | A01 | PHC Pile | B03 | DIA ≥ 1000 mm | C01 | None
CIPFSPA02B01C01 | Civil; Offshore Piling; Pile Splicing; Steel Pile; 400 mm ≤ DIA < 700 mm; | EA | CI | Civil | PF | Offshore Piling | SP | Pile Splicing | A02 | Steel Pile | B01 | 400 mm ≤ DIA < 700 mm | C01 | None
CIPFSPA02B02C01 | Civil; Offshore Piling; Pile Splicing; Steel Pile; 700 mm ≤ DIA < 1000 mm; | EA | CI | Civil | PF | Offshore Piling | SP | Pile Splicing | A02 | Steel Pile | B02 | 700 mm ≤ DIA < 1000 mm | C01 | None
CIPFSPA02B03C01 | Civil; Offshore Piling; Pile Splicing; Steel Pile; DIA ≥ 1000 mm; | EA | CI | Civil | PF | Offshore Piling | SP | Pile Splicing | A02 | Steel Pile | B03 | DIA ≥ 1000 mm | C01 | None
CIPFSPA03B01C01 | Civil; Offshore Piling; Pile Splicing; PC Pile; 200 mm ≤ SQ < 300 mm; | EA | CI | Civil | PF | Offshore Piling | SP | Pile Splicing | A03 | PC Pile | B01 | 200 mm ≤ SQ < 300 mm | C01 | None
CIPFSPA03B02C01 | Civil; Offshore Piling; Pile Splicing; PC Pile; 300 mm ≤ SQ < 400 mm; | EA | CI | Civil | PF | Offshore Piling | SP | Pile Splicing | A03 | PC Pile | B02 | 300 mm ≤ SQ < 400 mm | C01 | None
CIPFSPA03B03C01 | Civil; Offshore Piling; Pile Splicing; PC Pile; SQ ≥ 400 mm; | EA | CI | Civil | PF | Offshore Piling | SP | Pile Splicing | A03 | PC Pile | B03 | SQ ≥ 400 mm | C01 | None
CIPFSPA04B01C01 | Civil; Offshore Piling; Pile Splicing; Micro Pile; ; | EA | CI | Civil | PF | Offshore Piling | SP | Pile Splicing | A04 | Micro Pile | B01 | None | C01 | None
CIPKOTA01B01C01 | Civil; Package Item; Others(Misc. Items); Item-1; Type-1; Unit-1 | m | CI | Civil | PK | Package Item | OT | Others(Misc. Items) | A01 | Item-1 | B01 | Type-1 | C01 | Unit-1
CIPKOTA01B01C02 | Civil; Package Item; Others(Misc. Items); Item-1; Type-1; Unit-2 | m2 | CI | Civil | PK | Package Item | OT | Others(Misc. Items) | A01 | Item-1 | B01 | Type-1 | C02 | Unit-2
CIPKOTA01B01C03 | Civil; Package Item; Others(Misc. Items); Item-1; Type-1; Unit-3 | m3 | CI | Civil | PK | Package Item | OT | Others(Misc. Items) | A01 | Item-1 | B01 | Type-1 | C03 | Unit-3
CIPKOTA01B01C04 | Civil; Package Item; Others(Misc. Items); Item-1; Type-1; Unit-4 | Ton | CI | Civil | PK | Package Item | OT | Others(Misc. Items) | A01 | Item-1 | B01 | Type-1 | C04 | Unit-4
CIPKOTA01B01C05 | Civil; Package Item; Others(Misc. Items); Item-1; Type-1; Unit-5 | em3 | CI | Civil | PK | Package Item | OT | Others(Misc. Items) | A01 | Item-1 | B01 | Type-1 | C05 | Unit-5
CIPKOTA01B01C06 | Civil; Package Item; Others(Misc. Items); Item-1; Type-1; Unit-6 | EA | CI | Civil | PK | Package Item | OT | Others(Misc. Items) | A01 | Item-1 | B01 | Type-1 | C06 | Unit-6
CIPKOTA01B01C07 | Civil; Package Item; Others(Misc. Items); Item-1; Type-1; Unit-7 | Lot | CI | Civil | PK | Package Item | OT | Others(Misc. Items) | A01 | Item-1 | B01 | Type-1 | C07 | Unit-7
CIPKOTA01B02C01 | Civil; Package Item; Others(Misc. Items); Item-1; Type-2; Unit-1 | m | CI | Civil | PK | Package Item | OT | Others(Misc. Items) | A01 | Item-1 | B02 | Type-2 | C01 | Unit-1
CIPKOTA01B02C02 | Civil; Package Item; Others(Misc. Items); Item-1; Type-2; Unit-2 | m2 | CI | Civil | PK | Package Item | OT | Others(Misc. Items) | A01 | Item-1 | B02 | Type-2 | C02 | Unit-2
CIPKOTA01B02C03 | Civil; Package Item; Others(Misc. Items); Item-1; Type-2; Unit-3 | m3 | CI | Civil | PK | Package Item | OT | Others(Misc. Items) | A01 | Item-1 | B02 | Type-2 | C03 | Unit-3
CIPKOTA01B02C04 | Civil; Package Item; Others(Misc. Items); Item-1; Type-2; Unit-4 | Ton | CI | Civil | PK | Package Item | OT | Others(Misc. Items) | A01 | Item-1 | B02 | Type-2 | C04 | Unit-4
CIPKOTA01B02C05 | Civil; Package Item; Others(Misc. Items); Item-1; Type-2; Unit-5 | em3 | CI | Civil | PK | Package Item | OT | Others(Misc. Items) | A01 | Item-1 | B02 | Type-2 | C05 | Unit-5
CIPKOTA01B02C06 | Civil; Package Item; Others(Misc. Items); Item-1; Type-2; Unit-6 | EA | CI | Civil | PK | Package Item | OT | Others(Misc. Items) | A01 | Item-1 | B02 | Type-2 | C06 | Unit-6
CIPKOTA01B02C07 | Civil; Package Item; Others(Misc. Items); Item-1; Type-2; Unit-7 | Lot | CI | Civil | PK | Package Item | OT | Others(Misc. Items) | A01 | Item-1 | B02 | Type-2 | C07 | Unit-7
CIPKOTA01B03C01 | Civil; Package Item; Others(Misc. Items); Item-1; Type-3; Unit-1 | m | CI | Civil | PK | Package Item | OT | Others(Misc. Items) | A01 | Item-1 | B03 | Type-3 | C01 | Unit-1
CIPKOTA01B03C02 | Civil; Package Item; Others(Misc. Items); Item-1; Type-3; Unit-2 | m2 | CI | Civil | PK | Package Item | OT | Others(Misc. Items) | A01 | Item-1 | B03 | Type-3 | C02 | Unit-2
CIPKOTA01B03C03 | Civil; Package Item; Others(Misc. Items); Item-1; Type-3; Unit-3 | m3 | CI | Civil | PK | Package Item | OT | Others(Misc. Items) | A01 | Item-1 | B03 | Type-3 | C03 | Unit-3
CIPKOTA01B03C04 | Civil; Package Item; Others(Misc. Items); Item-1; Type-3; Unit-4 | Ton | CI | Civil | PK | Package Item | OT | Others(Misc. Items) | A01 | Item-1 | B03 | Type-3 | C04 | Unit-4
CIPKOTA01B03C05 | Civil; Package Item; Others(Misc. Items); Item-1; Type-3; Unit-5 | em3 | CI | Civil | PK | Package Item | OT | Others(Misc. Items) | A01 | Item-1 | B03 | Type-3 | C05 | Unit-5
CIPKOTA01B03C06 | Civil; Package Item; Others(Misc. Items); Item-1; Type-3; Unit-6 | EA | CI | Civil | PK | Package Item | OT | Others(Misc. Items) | A01 | Item-1 | B03 | Type-3 | C06 | Unit-6
CIPKOTA01B03C07 | Civil; Package Item; Others(Misc. Items); Item-1; Type-3; Unit-7 | Lot | CI | Civil | PK | Package Item | OT | Others(Misc. Items) | A01 | Item-1 | B03 | Type-3 | C07 | Unit-7
CIPKOTA01B04C01 | Civil; Package Item; Others(Misc. Items); Item-1; Type-4; Unit-1 | m | CI | Civil | PK | Package Item | OT | Others(Misc. Items) | A01 | Item-1 | B04 | Type-4 | C01 | Unit-1
CIPKOTA01B04C02 | Civil; Package Item; Others(Misc. Items); Item-1; Type-4; Unit-2 | m2 | CI | Civil | PK | Package Item | OT | Others(Misc. Items) | A01 | Item-1 | B04 | Type-4 | C02 | Unit-2
CIPKOTA01B04C03 | Civil; Package Item; Others(Misc. Items); Item-1; Type-4; Unit-3 | m3 | CI | Civil | PK | Package Item | OT | Others(Misc. Items) | A01 | Item-1 | B04 | Type-4 | C03 | Unit-3
CIPKOTA01B04C04 | Civil; Package Item; Others(Misc. Items); Item-1; Type-4; Unit-4 | Ton | CI | Civil | PK | Package Item | OT | Others(Misc. Items) | A01 | Item-1 | B04 | Type-4 | C04 | Unit-4
CIPKOTA01B04C05 | Civil; Package Item; Others(Misc. Items); Item-1; Type-4; Unit-5 | em3 | CI | Civil | PK | Package Item | OT | Others(Misc. Items) | A01 | Item-1 | B04 | Type-4 | C05 | Unit-5
CIPKOTA01B04C06 | Civil; Package Item; Others(Misc. Items); Item-1; Type-4; Unit-6 | EA | CI | Civil | PK | Package Item | OT | Others(Misc. Items) | A01 | Item-1 | B04 | Type-4 | C06 | Unit-6
CIPKOTA01B04C07 | Civil; Package Item; Others(Misc. Items); Item-1; Type-4; Unit-7 | Lot | CI | Civil | PK | Package Item | OT | Others(Misc. Items) | A01 | Item-1 | B04 | Type-4 | C07 | Unit-7
CIPKOTA01B05C01 | Civil; Package Item; Others(Misc. Items); Item-1; Type-5; Unit-1 | m | CI | Civil | PK | Package Item | OT | Others(Misc. Items) | A01 | Item-1 | B05 | Type-5 | C01 | Unit-1
CIPKOTA01B05C02 | Civil; Package Item; Others(Misc. Items); Item-1; Type-5; Unit-2 | m2 | CI | Civil | PK | Package Item | OT | Others(Misc. Items) | A01 | Item-1 | B05 | Type-5 | C02 | Unit-2
CIPKOTA01B05C03 | Civil; Package Item; Others(Misc. Items); Item-1; Type-5; Unit-3 | m3 | CI | Civil | PK | Package Item | OT | Others(Misc. Items) | A01 | Item-1 | B05 | Type-5 | C03 | Unit-3
CIPKOTA01B05C04 | Civil; Package Item; Others(Misc. Items); Item-1; Type-5; Unit-4 | Ton | CI | Civil | PK | Package Item | OT | Others(Misc. Items) | A01 | Item-1 | B05 | Type-5 | C04 | Unit-4
CIPKOTA01B05C05 | Civil; Package Item; Others(Misc. Items); Item-1; Type-5; Unit-5 | em3 | CI | Civil | PK | Package Item | OT | Others(Misc. Items) | A01 | Item-1 | B05 | Type-5 | C05 | Unit-5
CIPKOTA01B05C06 | Civil; Package Item; Others(Misc. Items); Item-1; Type-5; Unit-6 | EA | CI | Civil | PK | Package Item | OT | Others(Misc. Items) | A01 | Item-1 | B05 | Type-5 | C06 | Unit-6
CIPKOTA01B05C07 | Civil; Package Item; Others(Misc. Items); Item-1; Type-5; Unit-7 | Lot | CI | Civil | PK | Package Item | OT | Others(Misc. Items) | A01 | Item-1 | B05 | Type-5 | C07 | Unit-7
CIPKOTA01B06C01 | Civil; Package Item; Others(Misc. Items); Item-1; Type-6; Unit-1 | m | CI | Civil | PK | Package Item | OT | Others(Misc. Items) | A01 | Item-1 | B06 | Type-6 | C01 | Unit-1
CIPKOTA01B06C02 | Civil; Package Item; Others(Misc. Items); Item-1; Type-6; Unit-2 | m2 | CI | Civil | PK | Package Item | OT | Others(Misc. Items) | A01 | Item-1 | B06 | Type-6 | C02 | Unit-2
CIPKOTA01B06C03 | Civil; Package Item; Others(Misc. Items); Item-1; Type-6; Unit-3 | m3 | CI | Civil | PK | Package Item | OT | Others(Misc. Items) | A01 | Item-1 | B06 | Type-6 | C03 | Unit-3
CIPKOTA01B06C04 | Civil; Package Item; Others(Misc. Items); Item-1; Type-6; Unit-4 | Ton | CI | Civil | PK | Package Item | OT | Others(Misc. Items) | A01 | Item-1 | B06 | Type-6 | C04 | Unit-4
CIPKOTA01B06C05 | Civil; Package Item; Others(Misc. Items); Item-1; Type-6; Unit-5 | em3 | CI | Civil | PK | Package Item | OT | Others(Misc. Items) | A01 | Item-1 | B06 | Type-6 | C05 | Unit-5
CIPKOTA01B06C06 | Civil; Package Item; Others(Misc. Items); Item-1; Type-6; Unit-6 | EA | CI | Civil | PK | Package Item | OT | Others(Misc. Items) | A01 | Item-1 | B06 | Type-6 | C06 | Unit-6
CIPKOTA01B06C07 | Civil; Package Item; Others(Misc. Items); Item-1; Type-6; Unit-7 | Lot | CI | Civil | PK | Package Item | OT | Others(Misc. Items) | A01 | Item-1 | B06 | Type-6 | C07 | Unit-7
CIPKOTA01B07C01 | Civil; Package Item; Others(Misc. Items); Item-1; Type-7; Unit-1 | m | CI | Civil | PK | Package Item | OT | Others(Misc. Items) | A01 | Item-1 | B07 | Type-7 | C01 | Unit-1
CIPKOTA01B07C02 | Civil; Package Item; Others(Misc. Items); Item-1; Type-7; Unit-2 | m2 | CI | Civil | PK | Package Item | OT | Others(Misc. Items) | A01 | Item-1 | B07 | Type-7 | C02 | Unit-2
CIPKOTA01B07C03 | Civil; Package Item; Others(Misc. Items); Item-1; Type-7; Unit-3 | m3 | CI | Civil | PK | Package Item | OT | Others(Misc. Items) | A01 | Item-1 | B07 | Type-7 | C03 | Unit-3
CIPKOTA01B07C04 | Civil; Package Item; Others(Misc. Items); Item-1; Type-7; Unit-4 | Ton | CI | Civil | PK | Package Item | OT | Others(Misc. Items) | A01 | Item-1 | B07 | Type-7 | C04 | Unit-4
CIPKOTA01B07C05 | Civil; Package Item; Others(Misc. Items); Item-1; Type-7; Unit-5 | em3 | CI | Civil | PK | Package Item | OT | Others(Misc. Items) | A01 | Item-1 | B07 | Type-7 | C05 | Unit-5
CIPKOTA01B07C06 | Civil; Package Item; Others(Misc. Items); Item-1; Type-7; Unit-6 | EA | CI | Civil | PK | Package Item | OT | Others(Misc. Items) | A01 | Item-1 | B07 | Type-7 | C06 | Unit-6
CIPKOTA01B07C07 | Civil; Package Item; Others(Misc. Items); Item-1; Type-7; Unit-7 | Lot | CI | Civil | PK | Package Item | OT | Others(Misc. Items) | A01 | Item-1 | B07 | Type-7 | C07 | Unit-7
CIPKOTA01B08C01 | Civil; Package Item; Others(Misc. Items); Item-1; Type-8; Unit-1 | m | CI | Civil | PK | Package Item | OT | Others(Misc. Items) | A01 | Item-1 | B08 | Type-8 | C01 | Unit-1
CIPKOTA01B08C02 | Civil; Package Item; Others(Misc. Items); Item-1; Type-8; Unit-2 | m2 | CI | Civil | PK | Package Item | OT | Others(Misc. Items) | A01 | Item-1 | B08 | Type-8 | C02 | Unit-2
CIPKOTA01B08C03 | Civil; Package Item; Others(Misc. Items); Item-1; Type-8; Unit-3 | m3 | CI | Civil | PK | Package Item | OT | Others(Misc. Items) | A01 | Item-1 | B08 | Type-8 | C03 | Unit-3
CIPKOTA01B08C04 | Civil; Package Item; Others(Misc. Items); Item-1; Type-8; Unit-4 | Ton | CI | Civil | PK | Package Item | OT | Others(Misc. Items) | A01 | Item-1 | B08 | Type-8 | C04 | Unit-4
CIPKOTA01B08C05 | Civil; Package Item; Others(Misc. Items); Item-1; Type-8; Unit-5 | em3 | CI | Civil | PK | Package Item | OT | Others(Misc. Items) | A01 | Item-1 | B08 | Type-8 | C05 | Unit-5
CIPKOTA01B08C06 | Civil; Package Item; Others(Misc. Items); Item-1; Type-8; Unit-6 | EA | CI | Civil | PK | Package Item | OT | Others(Misc. Items) | A01 | Item-1 | B08 | Type-8 | C06 | Unit-6
CIPKOTA01B08C07 | Civil; Package Item; Others(Misc. Items); Item-1; Type-8; Unit-7 | Lot | CI | Civil | PK | Package Item | OT | Others(Misc. Items) | A01 | Item-1 | B08 | Type-8 | C07 | Unit-7
CIPKOTA01B09C01 | Civil; Package Item; Others(Misc. Items); Item-1; Type-9; Unit-1 | m | CI | Civil | PK | Package Item | OT | Others(Misc. Items) | A01 | Item-1 | B09 | Type-9 | C01 | Unit-1
CIPKOTA01B09C02 | Civil; Package Item; Others(Misc. Items); Item-1; Type-9; Unit-2 | m2 | CI | Civil | PK | Package Item | OT | Others(Misc. Items) | A01 | Item-1 | B09 | Type-9 | C02 | Unit-2
CIPKOTA01B09C03 | Civil; Package Item; Others(Misc. Items); Item-1; Type-9; Unit-3 | m3 | CI | Civil | PK | Package Item | OT | Others(Misc. Items) | A01 | Item-1 | B09 | Type-9 | C03 | Unit-3
CIPKOTA01B09C04 | Civil; Package Item; Others(Misc. Items); Item-1; Type-9; Unit-4 | Ton | CI | Civil | PK | Package Item | OT | Others(Misc. Items) | A01 | Item-1 | B09 | Type-9 | C04 | Unit-4
CIPKOTA01B09C05 | Civil; Package Item; Others(Misc. Items); Item-1; Type-9; Unit-5 | em3 | CI | Civil | PK | Package Item | OT | Others(Misc. Items) | A01 | Item-1 | B09 | Type-9 | C05 | Unit-5
CIPKOTA01B09C06 | Civil; Package Item; Others(Misc. Items); Item-1; Type-9; Unit-6 | EA | CI | Civil | PK | Package Item | OT | Others(Misc. Items) | A01 | Item-1 | B09 | Type-9 | C06 | Unit-6
CIPKOTA01B09C07 | Civil; Package Item; Others(Misc. Items); Item-1; Type-9; Unit-7 | Lot | CI | Civil | PK | Package Item | OT | Others(Misc. Items) | A01 | Item-1 | B09 | Type-9 | C07 | Unit-7
CIPKOTA01B10C01 | Civil; Package Item; Others(Misc. Items); Item-1; Type-10; Unit-1 | m | CI | Civil | PK | Package Item | OT | Others(Misc. Items) | A01 | Item-1 | B10 | Type-10 | C01 | Unit-1
CIPKOTA01B10C02 | Civil; Package Item; Others(Misc. Items); Item-1; Type-10; Unit-2 | m2 | CI | Civil | PK | Package Item | OT | Others(Misc. Items) | A01 | Item-1 | B10 | Type-10 | C02 | Unit-2
CIPKOTA01B10C03 | Civil; Package Item; Others(Misc. Items); Item-1; Type-10; Unit-3 | m3 | CI | Civil | PK | Package Item | OT | Others(Misc. Items) | A01 | Item-1 | B10 | Type-10 | C03 | Unit-3
CIPKOTA01B10C04 | Civil; Package Item; Others(Misc. Items); Item-1; Type-10; Unit-4 | Ton | CI | Civil | PK | Package Item | OT | Others(Misc. Items) | A01 | Item-1 | B10 | Type-10 | C04 | Unit-4
CIPKOTA01B10C05 | Civil; Package Item; Others(Misc. Items); Item-1; Type-10; Unit-5 | em3 | CI | Civil | PK | Package Item | OT | Others(Misc. Items) | A01 | Item-1 | B10 | Type-10 | C05 | Unit-5
CIPKOTA01B10C06 | Civil; Package Item; Others(Misc. Items); Item-1; Type-10; Unit-6 | EA | CI | Civil | PK | Package Item | OT | Others(Misc. Items) | A01 | Item-1 | B10 | Type-10 | C06 | Unit-6
CIPKOTA01B10C07 | Civil; Package Item; Others(Misc. Items); Item-1; Type-10; Unit-7 | Lot | CI | Civil | PK | Package Item | OT | Others(Misc. Items) | A01 | Item-1 | B10 | Type-10 | C07 | Unit-7
CIPKOTA02B01C01 | Civil; Package Item; Others(Misc. Items); Item-2; Type-1; Unit-1 | m | CI | Civil | PK | Package Item | OT | Others(Misc. Items) | A02 | Item-2 | B01 | Type-1 | C01 | Unit-1
CIPKOTA02B01C02 | Civil; Package Item; Others(Misc. Items); Item-2; Type-1; Unit-2 | m2 | CI | Civil | PK | Package Item | OT | Others(Misc. Items) | A02 | Item-2 | B01 | Type-1 | C02 | Unit-2
CIPKOTA02B01C03 | Civil; Package Item; Others(Misc. Items); Item-2; Type-1; Unit-3 | m3 | CI | Civil | PK | Package Item | OT | Others(Misc. Items) | A02 | Item-2 | B01 | Type-1 | C03 | Unit-3
CIPKOTA02B01C04 | Civil; Package Item; Others(Misc. Items); Item-2; Type-1; Unit-4 | Ton | CI | Civil | PK | Package Item | OT | Others(Misc. Items) | A02 | Item-2 | B01 | Type-1 | C04 | Unit-4
CIPKOTA02B01C05 | Civil; Package Item; Others(Misc. Items); Item-2; Type-1; Unit-5 | em3 | CI | Civil | PK | Package Item | OT | Others(Misc. Items) | A02 | Item-2 | B01 | Type-1 | C05 | Unit-5
CIPKOTA02B01C06 | Civil; Package Item; Others(Misc. Items); Item-2; Type-1; Unit-6 | EA | CI | Civil | PK | Package Item | OT | Others(Misc. Items) | A02 | Item-2 | B01 | Type-1 | C06 | Unit-6
CIPKOTA02B01C07 | Civil; Package Item; Others(Misc. Items); Item-2; Type-1; Unit-7 | Lot | CI | Civil | PK | Package Item | OT | Others(Misc. Items) | A02 | Item-2 | B01 | Type-1 | C07 | Unit-7
CIPKOTA02B02C01 | Civil; Package Item; Others(Misc. Items); Item-2; Type-2; Unit-1 | m | CI | Civil | PK | Package Item | OT | Others(Misc. Items) | A02 | Item-2 | B02 | Type-2 | C01 | Unit-1
CIPKOTA02B02C02 | Civil; Package Item; Others(Misc. Items); Item-2; Type-2; Unit-2 | m2 | CI | Civil | PK | Package Item | OT | Others(Misc. Items) | A02 | Item-2 | B02 | Type-2 | C02 | Unit-2
CIPKOTA02B02C03 | Civil; Package Item; Others(Misc. Items); Item-2; Type-2; Unit-3 | m3 | CI | Civil | PK | Package Item | OT | Others(Misc. Items) | A02 | Item-2 | B02 | Type-2 | C03 | Unit-3
CIPKOTA02B02C04 | Civil; Package Item; Others(Misc. Items); Item-2; Type-2; Unit-4 | Ton | CI | Civil | PK | Package Item | OT | Others(Misc. Items) | A02 | Item-2 | B02 | Type-2 | C04 | Unit-4
CIPKOTA02B02C05 | Civil; Package Item; Others(Misc. Items); Item-2; Type-2; Unit-5 | em3 | CI | Civil | PK | Package Item | OT | Others(Misc. Items) | A02 | Item-2 | B02 | Type-2 | C05 | Unit-5
CIPKOTA02B02C06 | Civil; Package Item; Others(Misc. Items); Item-2; Type-2; Unit-6 | EA | CI | Civil | PK | Package Item | OT | Others(Misc. Items) | A02 | Item-2 | B02 | Type-2 | C06 | Unit-6
CIPKOTA02B02C07 | Civil; Package Item; Others(Misc. Items); Item-2; Type-2; Unit-7 | Lot | CI | Civil | PK | Package Item | OT | Others(Misc. Items) | A02 | Item-2 | B02 | Type-2 | C07 | Unit-7
CIPKOTA02B03C01 | Civil; Package Item; Others(Misc. Items); Item-2; Type-3; Unit-1 | m | CI | Civil | PK | Package Item | OT | Others(Misc. Items) | A02 | Item-2 | B03 | Type-3 | C01 | Unit-1
CIPKOTA02B03C02 | Civil; Package Item; Others(Misc. Items); Item-2; Type-3; Unit-2 | m2 | CI | Civil | PK | Package Item | OT | Others(Misc. Items) | A02 | Item-2 | B03 | Type-3 | C02 | Unit-2
CIPKOTA02B03C03 | Civil; Package Item; Others(Misc. Items); Item-2; Type-3; Unit-3 | m3 | CI | Civil | PK | Package Item | OT | Others(Misc. Items) | A02 | Item-2 | B03 | Type-3 | C03 | Unit-3
CIPKOTA02B03C04 | Civil; Package Item; Others(Misc. Items); Item-2; Type-3; Unit-4 | Ton | CI | Civil | PK | Package Item | OT | Others(Misc. Items) | A02 | Item-2 | B03 | Type-3 | C04 | Unit-4
CIPKOTA02B03C05 | Civil; Package Item; Others(Misc. Items); Item-2; Type-3; Unit-5 | em3 | CI | Civil | PK | Package Item | OT | Others(Misc. Items) | A02 | Item-2 | B03 | Type-3 | C05 | Unit-5
CIPKOTA02B03C06 | Civil; Package Item; Others(Misc. Items); Item-2; Type-3; Unit-6 | EA | CI | Civil | PK | Package Item | OT | Others(Misc. Items) | A02 | Item-2 | B03 | Type-3 | C06 | Unit-6
CIPKOTA02B03C07 | Civil; Package Item; Others(Misc. Items); Item-2; Type-3; Unit-7 | Lot | CI | Civil | PK | Package Item | OT | Others(Misc. Items) | A02 | Item-2 | B03 | Type-3 | C07 | Unit-7
CIPKOTA02B04C01 | Civil; Package Item; Others(Misc. Items); Item-2; Type-4; Unit-1 | m | CI | Civil | PK | Package Item | OT | Others(Misc. Items) | A02 | Item-2 | B04 | Type-4 | C01 | Unit-1
CIPKOTA02B04C02 | Civil; Package Item; Others(Misc. Items); Item-2; Type-4; Unit-2 | m2 | CI | Civil | PK | Package Item | OT | Others(Misc. Items) | A02 | Item-2 | B04 | Type-4 | C02 | Unit-2
CIPKOTA02B04C03 | Civil; Package Item; Others(Misc. Items); Item-2; Type-4; Unit-3 | m3 | CI | Civil | PK | Package Item | OT | Others(Misc. Items) | A02 | Item-2 | B04 | Type-4 | C03 | Unit-3
CIPKOTA02B04C04 | Civil; Package Item; Others(Misc. Items); Item-2; Type-4; Unit-4 | Ton | CI | Civil | PK | Package Item | OT | Others(Misc. Items) | A02 | Item-2 | B04 | Type-4 | C04 | Unit-4
CIPKOTA02B04C05 | Civil; Package Item; Others(Misc. Items); Item-2; Type-4; Unit-5 | em3 | CI | Civil | PK | Package Item | OT | Others(Misc. Items) | A02 | Item-2 | B04 | Type-4 | C05 | Unit-5
CIPKOTA02B04C06 | Civil; Package Item; Others(Misc. Items); Item-2; Type-4; Unit-6 | EA | CI | Civil | PK | Package Item | OT | Others(Misc. Items) | A02 | Item-2 | B04 | Type-4 | C06 | Unit-6
CIPKOTA02B04C07 | Civil; Package Item; Others(Misc. Items); Item-2; Type-4; Unit-7 | Lot | CI | Civil | PK | Package Item | OT | Others(Misc. Items) | A02 | Item-2 | B04 | Type-4 | C07 | Unit-7
CIPKOTA02B05C01 | Civil; Package Item; Others(Misc. Items); Item-2; Type-5; Unit-1 | m | CI | Civil | PK | Package Item | OT | Others(Misc. Items) | A02 | Item-2 | B05 | Type-5 | C01 | Unit-1
CIPKOTA02B05C02 | Civil; Package Item; Others(Misc. Items); Item-2; Type-5; Unit-2 | m2 | CI | Civil | PK | Package Item | OT | Others(Misc. Items) | A02 | Item-2 | B05 | Type-5 | C02 | Unit-2
CIPKOTA02B05C03 | Civil; Package Item; Others(Misc. Items); Item-2; Type-5; Unit-3 | m3 | CI | Civil | PK | Package Item | OT | Others(Misc. Items) | A02 | Item-2 | B05 | Type-5 | C03 | Unit-3
CIPKOTA02B05C04 | Civil; Package Item; Others(Misc. Items); Item-2; Type-5; Unit-4 | Ton | CI | Civil | PK | Package Item | OT | Others(Misc. Items) | A02 | Item-2 | B05 | Type-5 | C04 | Unit-4
CIPKOTA02B05C05 | Civil; Package Item; Others(Misc. Items); Item-2; Type-5; Unit-5 | em3 | CI | Civil | PK | Package Item | OT | Others(Misc. Items) | A02 | Item-2 | B05 | Type-5 | C05 | Unit-5
CIPKOTA02B05C06 | Civil; Package Item; Others(Misc. Items); Item-2; Type-5; Unit-6 | EA | CI | Civil | PK | Package Item | OT | Others(Misc. Items) | A02 | Item-2 | B05 | Type-5 | C06 | Unit-6
CIPKOTA02B05C07 | Civil; Package Item; Others(Misc. Items); Item-2; Type-5; Unit-7 | Lot | CI | Civil | PK | Package Item | OT | Others(Misc. Items) | A02 | Item-2 | B05 | Type-5 | C07 | Unit-7
CIPKOTA02B06C01 | Civil; Package Item; Others(Misc. Items); Item-2; Type-6; Unit-1 | m | CI | Civil | PK | Package Item | OT | Others(Misc. Items) | A02 | Item-2 | B06 | Type-6 | C01 | Unit-1
CIPKOTA02B06C02 | Civil; Package Item; Others(Misc. Items); Item-2; Type-6; Unit-2 | m2 | CI | Civil | PK | Package Item | OT | Others(Misc. Items) | A02 | Item-2 | B06 | Type-6 | C02 | Unit-2
CIPKOTA02B06C03 | Civil; Package Item; Others(Misc. Items); Item-2; Type-6; Unit-3 | m3 | CI | Civil | PK | Package Item | OT | Others(Misc. Items) | A02 | Item-2 | B06 | Type-6 | C03 | Unit-3
CIPKOTA02B06C04 | Civil; Package Item; Others(Misc. Items); Item-2; Type-6; Unit-4 | Ton | CI | Civil | PK | Package Item | OT | Others(Misc. Items) | A02 | Item-2 | B06 | Type-6 | C04 | Unit-4
CIPKOTA02B06C05 | Civil; Package Item; Others(Misc. Items); Item-2; Type-6; Unit-5 | em3 | CI | Civil | PK | Package Item | OT | Others(Misc. Items) | A02 | Item-2 | B06 | Type-6 | C05 | Unit-5
CIPKOTA02B06C06 | Civil; Package Item; Others(Misc. Items); Item-2; Type-6; Unit-6 | EA | CI | Civil | PK | Package Item | OT | Others(Misc. Items) | A02 | Item-2 | B06 | Type-6 | C06 | Unit-6
CIPKOTA02B06C07 | Civil; Package Item; Others(Misc. Items); Item-2; Type-6; Unit-7 | Lot | CI | Civil | PK | Package Item | OT | Others(Misc. Items) | A02 | Item-2 | B06 | Type-6 | C07 | Unit-7
CIPKOTA02B07C01 | Civil; Package Item; Others(Misc. Items); Item-2; Type-7; Unit-1 | m | CI | Civil | PK | Package Item | OT | Others(Misc. Items) | A02 | Item-2 | B07 | Type-7 | C01 | Unit-1
CIPKOTA02B07C02 | Civil; Package Item; Others(Misc. Items); Item-2; Type-7; Unit-2 | m2 | CI | Civil | PK | Package Item | OT | Others(Misc. Items) | A02 | Item-2 | B07 | Type-7 | C02 | Unit-2
CIPKOTA02B07C03 | Civil; Package Item; Others(Misc. Items); Item-2; Type-7; Unit-3 | m3 | CI | Civil | PK | Package Item | OT | Others(Misc. Items) | A02 | Item-2 | B07 | Type-7 | C03 | Unit-3
CIPKOTA02B07C04 | Civil; Package Item; Others(Misc. Items); Item-2; Type-7; Unit-4 | Ton | CI | Civil | PK | Package Item | OT | Others(Misc. Items) | A02 | Item-2 | B07 | Type-7 | C04 | Unit-4
CIPKOTA02B07C05 | Civil; Package Item; Others(Misc. Items); Item-2; Type-7; Unit-5 | em3 | CI | Civil | PK | Package Item | OT | Others(Misc. Items) | A02 | Item-2 | B07 | Type-7 | C05 | Unit-5
CIPKOTA02B07C06 | Civil; Package Item; Others(Misc. Items); Item-2; Type-7; Unit-6 | EA | CI | Civil | PK | Package Item | OT | Others(Misc. Items) | A02 | Item-2 | B07 | Type-7 | C06 | Unit-6
CIPKOTA02B07C07 | Civil; Package Item; Others(Misc. Items); Item-2; Type-7; Unit-7 | Lot | CI | Civil | PK | Package Item | OT | Others(Misc. Items) | A02 | Item-2 | B07 | Type-7 | C07 | Unit-7
CIPKOTA02B08C01 | Civil; Package Item; Others(Misc. Items); Item-2; Type-8; Unit-1 | m | CI | Civil | PK | Package Item | OT | Others(Misc. Items) | A02 | Item-2 | B08 | Type-8 | C01 | Unit-1
CIPKOTA02B08C02 | Civil; Package Item; Others(Misc. Items); Item-2; Type-8; Unit-2 | m2 | CI | Civil | PK | Package Item | OT | Others(Misc. Items) | A02 | Item-2 | B08 | Type-8 | C02 | Unit-2
CIPKOTA02B08C03 | Civil; Package Item; Others(Misc. Items); Item-2; Type-8; Unit-3 | m3 | CI | Civil | PK | Package Item | OT | Others(Misc. Items) | A02 | Item-2 | B08 | Type-8 | C03 | Unit-3
CIPKOTA02B08C04 | Civil; Package Item; Others(Misc. Items); Item-2; Type-8; Unit-4 | Ton | CI | Civil | PK | Package Item | OT | Others(Misc. Items) | A02 | Item-2 | B08 | Type-8 | C04 | Unit-4
CIPKOTA02B08C05 | Civil; Package Item; Others(Misc. Items); Item-2; Type-8; Unit-5 | em3 | CI | Civil | PK | Package Item | OT | Others(Misc. Items) | A02 | Item-2 | B08 | Type-8 | C05 | Unit-5
CIPKOTA02B08C06 | Civil; Package Item; Others(Misc. Items); Item-2; Type-8; Unit-6 | EA | CI | Civil | PK | Package Item | OT | Others(Misc. Items) | A02 | Item-2 | B08 | Type-8 | C06 | Unit-6
CIPKOTA02B08C07 | Civil; Package Item; Others(Misc. Items); Item-2; Type-8; Unit-7 | Lot | CI | Civil | PK | Package Item | OT | Others(Misc. Items) | A02 | Item-2 | B08 | Type-8 | C07 | Unit-7
CIPKOTA02B09C01 | Civil; Package Item; Others(Misc. Items); Item-2; Type-9; Unit-1 | m | CI | Civil | PK | Package Item | OT | Others(Misc. Items) | A02 | Item-2 | B09 | Type-9 | C01 | Unit-1
CIPKOTA02B09C02 | Civil; Package Item; Others(Misc. Items); Item-2; Type-9; Unit-2 | m2 | CI | Civil | PK | Package Item | OT | Others(Misc. Items) | A02 | Item-2 | B09 | Type-9 | C02 | Unit-2
CIPKOTA02B09C03 | Civil; Package Item; Others(Misc. Items); Item-2; Type-9; Unit-3 | m3 | CI | Civil | PK | Package Item | OT | Others(Misc. Items) | A02 | Item-2 | B09 | Type-9 | C03 | Unit-3
CIPKOTA02B09C04 | Civil; Package Item; Others(Misc. Items); Item-2; Type-9; Unit-4 | Ton | CI | Civil | PK | Package Item | OT | Others(Misc. Items) | A02 | Item-2 | B09 | Type-9 | C04 | Unit-4
CIPKOTA02B09C05 | Civil; Package Item; Others(Misc. Items); Item-2; Type-9; Unit-5 | em3 | CI | Civil | PK | Package Item | OT | Others(Misc. Items) | A02 | Item-2 | B09 | Type-9 | C05 | Unit-5
CIPKOTA02B09C06 | Civil; Package Item; Others(Misc. Items); Item-2; Type-9; Unit-6 | EA | CI | Civil | PK | Package Item | OT | Others(Misc. Items) | A02 | Item-2 | B09 | Type-9 | C06 | Unit-6
CIPKOTA02B09C07 | Civil; Package Item; Others(Misc. Items); Item-2; Type-9; Unit-7 | Lot | CI | Civil | PK | Package Item | OT | Others(Misc. Items) | A02 | Item-2 | B09 | Type-9 | C07 | Unit-7
CIPKOTA02B10C01 | Civil; Package Item; Others(Misc. Items); Item-2; Type-10; Unit-1 | m | CI | Civil | PK | Package Item | OT | Others(Misc. Items) | A02 | Item-2 | B10 | Type-10 | C01 | Unit-1
CIPKOTA02B10C02 | Civil; Package Item; Others(Misc. Items); Item-2; Type-10; Unit-2 | m2 | CI | Civil | PK | Package Item | OT | Others(Misc. Items) | A02 | Item-2 | B10 | Type-10 | C02 | Unit-2
CIPKOTA02B10C03 | Civil; Package Item; Others(Misc. Items); Item-2; Type-10; Unit-3 | m3 | CI | Civil | PK | Package Item | OT | Others(Misc. Items) | A02 | Item-2 | B10 | Type-10 | C03 | Unit-3
CIPKOTA02B10C04 | Civil; Package Item; Others(Misc. Items); Item-2; Type-10; Unit-4 | Ton | CI | Civil | PK | Package Item | OT | Others(Misc. Items) | A02 | Item-2 | B10 | Type-10 | C04 | Unit-4
CIPKOTA02B10C05 | Civil; Package Item; Others(Misc. Items); Item-2; Type-10; Unit-5 | em3 | CI | Civil | PK | Package Item | OT | Others(Misc. Items) | A02 | Item-2 | B10 | Type-10 | C05 | Unit-5
CIPKOTA02B10C06 | Civil; Package Item; Others(Misc. Items); Item-2; Type-10; Unit-6 | EA | CI | Civil | PK | Package Item | OT | Others(Misc. Items) | A02 | Item-2 | B10 | Type-10 | C06 | Unit-6
CIPKOTA02B10C07 | Civil; Package Item; Others(Misc. Items); Item-2; Type-10; Unit-7 | Lot | CI | Civil | PK | Package Item | OT | Others(Misc. Items) | A02 | Item-2 | B10 | Type-10 | C07 | Unit-7
CIPKOTA03B01C01 | Civil; Package Item; Others(Misc. Items); Item-3; Type-1; Unit-1 | m | CI | Civil | PK | Package Item | OT | Others(Misc. Items) | A03 | Item-3 | B01 | Type-1 | C01 | Unit-1
CIPKOTA03B01C02 | Civil; Package Item; Others(Misc. Items); Item-3; Type-1; Unit-2 | m2 | CI | Civil | PK | Package Item | OT | Others(Misc. Items) | A03 | Item-3 | B01 | Type-1 | C02 | Unit-2
CIPKOTA03B01C03 | Civil; Package Item; Others(Misc. Items); Item-3; Type-1; Unit-3 | m3 | CI | Civil | PK | Package Item | OT | Others(Misc. Items) | A03 | Item-3 | B01 | Type-1 | C03 | Unit-3
CIPKOTA03B01C04 | Civil; Package Item; Others(Misc. Items); Item-3; Type-1; Unit-4 | Ton | CI | Civil | PK | Package Item | OT | Others(Misc. Items) | A03 | Item-3 | B01 | Type-1 | C04 | Unit-4
CIPKOTA03B01C05 | Civil; Package Item; Others(Misc. Items); Item-3; Type-1; Unit-5 | em3 | CI | Civil | PK | Package Item | OT | Others(Misc. Items) | A03 | Item-3 | B01 | Type-1 | C05 | Unit-5
CIPKOTA03B01C06 | Civil; Package Item; Others(Misc. Items); Item-3; Type-1; Unit-6 | EA | CI | Civil | PK | Package Item | OT | Others(Misc. Items) | A03 | Item-3 | B01 | Type-1 | C06 | Unit-6
CIPKOTA03B01C07 | Civil; Package Item; Others(Misc. Items); Item-3; Type-1; Unit-7 | Lot | CI | Civil | PK | Package Item | OT | Others(Misc. Items) | A03 | Item-3 | B01 | Type-1 | C07 | Unit-7
CIPKOTA03B02C01 | Civil; Package Item; Others(Misc. Items); Item-3; Type-2; Unit-1 | m | CI | Civil | PK | Package Item | OT | Others(Misc. Items) | A03 | Item-3 | B02 | Type-2 | C01 | Unit-1
CIPKOTA03B02C02 | Civil; Package Item; Others(Misc. Items); Item-3; Type-2; Unit-2 | m2 | CI | Civil | PK | Package Item | OT | Others(Misc. Items) | A03 | Item-3 | B02 | Type-2 | C02 | Unit-2
CIPKOTA03B02C03 | Civil; Package Item; Others(Misc. Items); Item-3; Type-2; Unit-3 | m3 | CI | Civil | PK | Package Item | OT | Others(Misc. Items) | A03 | Item-3 | B02 | Type-2 | C03 | Unit-3
CIPKOTA03B02C04 | Civil; Package Item; Others(Misc. Items); Item-3; Type-2; Unit-4 | Ton | CI | Civil | PK | Package Item | OT | Others(Misc. Items) | A03 | Item-3 | B02 | Type-2 | C04 | Unit-4
CIPKOTA03B02C05 | Civil; Package Item; Others(Misc. Items); Item-3; Type-2; Unit-5 | em3 | CI | Civil | PK | Package Item | OT | Others(Misc. Items) | A03 | Item-3 | B02 | Type-2 | C05 | Unit-5
CIPKOTA03B02C06 | Civil; Package Item; Others(Misc. Items); Item-3; Type-2; Unit-6 | EA | CI | Civil | PK | Package Item | OT | Others(Misc. Items) | A03 | Item-3 | B02 | Type-2 | C06 | Unit-6
CIPKOTA03B02C07 | Civil; Package Item; Others(Misc. Items); Item-3; Type-2; Unit-7 | Lot | CI | Civil | PK | Package Item | OT | Others(Misc. Items) | A03 | Item-3 | B02 | Type-2 | C07 | Unit-7
CIPKOTA03B03C01 | Civil; Package Item; Others(Misc. Items); Item-3; Type-3; Unit-1 | m | CI | Civil | PK | Package Item | OT | Others(Misc. Items) | A03 | Item-3 | B03 | Type-3 | C01 | Unit-1
CIPKOTA03B03C02 | Civil; Package Item; Others(Misc. Items); Item-3; Type-3; Unit-2 | m2 | CI | Civil | PK | Package Item | OT | Others(Misc. Items) | A03 | Item-3 | B03 | Type-3 | C02 | Unit-2
CIPKOTA03B03C03 | Civil; Package Item; Others(Misc. Items); Item-3; Type-3; Unit-3 | m3 | CI | Civil | PK | Package Item | OT | Others(Misc. Items) | A03 | Item-3 | B03 | Type-3 | C03 | Unit-3
CIPKOTA03B03C04 | Civil; Package Item; Others(Misc. Items); Item-3; Type-3; Unit-4 | Ton | CI | Civil | PK | Package Item | OT | Others(Misc. Items) | A03 | Item-3 | B03 | Type-3 | C04 | Unit-4
CIPKOTA03B03C05 | Civil; Package Item; Others(Misc. Items); Item-3; Type-3; Unit-5 | em3 | CI | Civil | PK | Package Item | OT | Others(Misc. Items) | A03 | Item-3 | B03 | Type-3 | C05 | Unit-5
CIPKOTA03B03C06 | Civil; Package Item; Others(Misc. Items); Item-3; Type-3; Unit-6 | EA | CI | Civil | PK | Package Item | OT | Others(Misc. Items) | A03 | Item-3 | B03 | Type-3 | C06 | Unit-6
CIPKOTA03B03C07 | Civil; Package Item; Others(Misc. Items); Item-3; Type-3; Unit-7 | Lot | CI | Civil | PK | Package Item | OT | Others(Misc. Items) | A03 | Item-3 | B03 | Type-3 | C07 | Unit-7
CIPKOTA03B04C01 | Civil; Package Item; Others(Misc. Items); Item-3; Type-4; Unit-1 | m | CI | Civil | PK | Package Item | OT | Others(Misc. Items) | A03 | Item-3 | B04 | Type-4 | C01 | Unit-1
CIPKOTA03B04C02 | Civil; Package Item; Others(Misc. Items); Item-3; Type-4; Unit-2 | m2 | CI | Civil | PK | Package Item | OT | Others(Misc. Items) | A03 | Item-3 | B04 | Type-4 | C02 | Unit-2
CIPKOTA03B04C03 | Civil; Package Item; Others(Misc. Items); Item-3; Type-4; Unit-3 | m3 | CI | Civil | PK | Package Item | OT | Others(Misc. Items) | A03 | Item-3 | B04 | Type-4 | C03 | Unit-3
CIPKOTA03B04C04 | Civil; Package Item; Others(Misc. Items); Item-3; Type-4; Unit-4 | Ton | CI | Civil | PK | Package Item | OT | Others(Misc. Items) | A03 | Item-3 | B04 | Type-4 | C04 | Unit-4
CIPKOTA03B04C05 | Civil; Package Item; Others(Misc. Items); Item-3; Type-4; Unit-5 | em3 | CI | Civil | PK | Package Item | OT | Others(Misc. Items) | A03 | Item-3 | B04 | Type-4 | C05 | Unit-5
CIPKOTA03B04C06 | Civil; Package Item; Others(Misc. Items); Item-3; Type-4; Unit-6 | EA | CI | Civil | PK | Package Item | OT | Others(Misc. Items) | A03 | Item-3 | B04 | Type-4 | C06 | Unit-6
CIPKOTA03B04C07 | Civil; Package Item; Others(Misc. Items); Item-3; Type-4; Unit-7 | Lot | CI | Civil | PK | Package Item | OT | Others(Misc. Items) | A03 | Item-3 | B04 | Type-4 | C07 | Unit-7
CIPKOTA03B05C01 | Civil; Package Item; Others(Misc. Items); Item-3; Type-5; Unit-1 | m | CI | Civil | PK | Package Item | OT | Others(Misc. Items) | A03 | Item-3 | B05 | Type-5 | C01 | Unit-1
CIPKOTA03B05C02 | Civil; Package Item; Others(Misc. Items); Item-3; Type-5; Unit-2 | m2 | CI | Civil | PK | Package Item | OT | Others(Misc. Items) | A03 | Item-3 | B05 | Type-5 | C02 | Unit-2
CIPKOTA03B05C03 | Civil; Package Item; Others(Misc. Items); Item-3; Type-5; Unit-3 | m3 | CI | Civil | PK | Package Item | OT | Others(Misc. Items) | A03 | Item-3 | B05 | Type-5 | C03 | Unit-3
CIPKOTA03B05C04 | Civil; Package Item; Others(Misc. Items); Item-3; Type-5; Unit-4 | Ton | CI | Civil | PK | Package Item | OT | Others(Misc. Items) | A03 | Item-3 | B05 | Type-5 | C04 | Unit-4
CIPKOTA03B05C05 | Civil; Package Item; Others(Misc. Items); Item-3; Type-5; Unit-5 | em3 | CI | Civil | PK | Package Item | OT | Others(Misc. Items) | A03 | Item-3 | B05 | Type-5 | C05 | Unit-5
CIPKOTA03B05C06 | Civil; Package Item; Others(Misc. Items); Item-3; Type-5; Unit-6 | EA | CI | Civil | PK | Package Item | OT | Others(Misc. Items) | A03 | Item-3 | B05 | Type-5 | C06 | Unit-6
CIPKOTA03B05C07 | Civil; Package Item; Others(Misc. Items); Item-3; Type-5; Unit-7 | Lot | CI | Civil | PK | Package Item | OT | Others(Misc. Items) | A03 | Item-3 | B05 | Type-5 | C07 | Unit-7
CIPKOTA03B06C01 | Civil; Package Item; Others(Misc. Items); Item-3; Type-6; Unit-1 | m | CI | Civil | PK | Package Item | OT | Others(Misc. Items) | A03 | Item-3 | B06 | Type-6 | C01 | Unit-1
CIPKOTA03B06C02 | Civil; Package Item; Others(Misc. Items); Item-3; Type-6; Unit-2 | m2 | CI | Civil | PK | Package Item | OT | Others(Misc. Items) | A03 | Item-3 | B06 | Type-6 | C02 | Unit-2
CIPKOTA03B06C03 | Civil; Package Item; Others(Misc. Items); Item-3; Type-6; Unit-3 | m3 | CI | Civil | PK | Package Item | OT | Others(Misc. Items) | A03 | Item-3 | B06 | Type-6 | C03 | Unit-3
CIPKOTA03B06C04 | Civil; Package Item; Others(Misc. Items); Item-3; Type-6; Unit-4 | Ton | CI | Civil | PK | Package Item | OT | Others(Misc. Items) | A03 | Item-3 | B06 | Type-6 | C04 | Unit-4
CIPKOTA03B06C05 | Civil; Package Item; Others(Misc. Items); Item-3; Type-6; Unit-5 | em3 | CI | Civil | PK | Package Item | OT | Others(Misc. Items) | A03 | Item-3 | B06 | Type-6 | C05 | Unit-5
CIPKOTA03B06C06 | Civil; Package Item; Others(Misc. Items); Item-3; Type-6; Unit-6 | EA | CI | Civil | PK | Package Item | OT | Others(Misc. Items) | A03 | Item-3 | B06 | Type-6 | C06 | Unit-6
CIPKOTA03B06C07 | Civil; Package Item; Others(Misc. Items); Item-3; Type-6; Unit-7 | Lot | CI | Civil | PK | Package Item | OT | Others(Misc. Items) | A03 | Item-3 | B06 | Type-6 | C07 | Unit-7
CIPKOTA03B07C01 | Civil; Package Item; Others(Misc. Items); Item-3; Type-7; Unit-1 | m | CI | Civil | PK | Package Item | OT | Others(Misc. Items) | A03 | Item-3 | B07 | Type-7 | C01 | Unit-1
CIPKOTA03B07C02 | Civil; Package Item; Others(Misc. Items); Item-3; Type-7; Unit-2 | m2 | CI | Civil | PK | Package Item | OT | Others(Misc. Items) | A03 | Item-3 | B07 | Type-7 | C02 | Unit-2
CIPKOTA03B07C03 | Civil; Package Item; Others(Misc. Items); Item-3; Type-7; Unit-3 | m3 | CI | Civil | PK | Package Item | OT | Others(Misc. Items) | A03 | Item-3 | B07 | Type-7 | C03 | Unit-3
CIPKOTA03B07C04 | Civil; Package Item; Others(Misc. Items); Item-3; Type-7; Unit-4 | Ton | CI | Civil | PK | Package Item | OT | Others(Misc. Items) | A03 | Item-3 | B07 | Type-7 | C04 | Unit-4
CIPKOTA03B07C05 | Civil; Package Item; Others(Misc. Items); Item-3; Type-7; Unit-5 | em3 | CI | Civil | PK | Package Item | OT | Others(Misc. Items) | A03 | Item-3 | B07 | Type-7 | C05 | Unit-5
CIPKOTA03B07C06 | Civil; Package Item; Others(Misc. Items); Item-3; Type-7; Unit-6 | EA | CI | Civil | PK | Package Item | OT | Others(Misc. Items) | A03 | Item-3 | B07 | Type-7 | C06 | Unit-6
CIPKOTA03B07C07 | Civil; Package Item; Others(Misc. Items); Item-3; Type-7; Unit-7 | Lot | CI | Civil | PK | Package Item | OT | Others(Misc. Items) | A03 | Item-3 | B07 | Type-7 | C07 | Unit-7
CIPKOTA03B08C01 | Civil; Package Item; Others(Misc. Items); Item-3; Type-8; Unit-1 | m | CI | Civil | PK | Package Item | OT | Others(Misc. Items) | A03 | Item-3 | B08 | Type-8 | C01 | Unit-1
CIPKOTA03B08C02 | Civil; Package Item; Others(Misc. Items); Item-3; Type-8; Unit-2 | m2 | CI | Civil | PK | Package Item | OT | Others(Misc. Items) | A03 | Item-3 | B08 | Type-8 | C02 | Unit-2
CIPKOTA03B08C03 | Civil; Package Item; Others(Misc. Items); Item-3; Type-8; Unit-3 | m3 | CI | Civil | PK | Package Item | OT | Others(Misc. Items) | A03 | Item-3 | B08 | Type-8 | C03 | Unit-3
CIPKOTA03B08C04 | Civil; Package Item; Others(Misc. Items); Item-3; Type-8; Unit-4 | Ton | CI | Civil | PK | Package Item | OT | Others(Misc. Items) | A03 | Item-3 | B08 | Type-8 | C04 | Unit-4
CIPKOTA03B08C05 | Civil; Package Item; Others(Misc. Items); Item-3; Type-8; Unit-5 | em3 | CI | Civil | PK | Package Item | OT | Others(Misc. Items) | A03 | Item-3 | B08 | Type-8 | C05 | Unit-5
CIPKOTA03B08C06 | Civil; Package Item; Others(Misc. Items); Item-3; Type-8; Unit-6 | EA | CI | Civil | PK | Package Item | OT | Others(Misc. Items) | A03 | Item-3 | B08 | Type-8 | C06 | Unit-6
CIPKOTA03B08C07 | Civil; Package Item; Others(Misc. Items); Item-3; Type-8; Unit-7 | Lot | CI | Civil | PK | Package Item | OT | Others(Misc. Items) | A03 | Item-3 | B08 | Type-8 | C07 | Unit-7
CIPKOTA03B09C01 | Civil; Package Item; Others(Misc. Items); Item-3; Type-9; Unit-1 | m | CI | Civil | PK | Package Item | OT | Others(Misc. Items) | A03 | Item-3 | B09 | Type-9 | C01 | Unit-1
CIPKOTA03B09C02 | Civil; Package Item; Others(Misc. Items); Item-3; Type-9; Unit-2 | m2 | CI | Civil | PK | Package Item | OT | Others(Misc. Items) | A03 | Item-3 | B09 | Type-9 | C02 | Unit-2
CIPKOTA03B09C03 | Civil; Package Item; Others(Misc. Items); Item-3; Type-9; Unit-3 | m3 | CI | Civil | PK | Package Item | OT | Others(Misc. Items) | A03 | Item-3 | B09 | Type-9 | C03 | Unit-3
CIPKOTA03B09C04 | Civil; Package Item; Others(Misc. Items); Item-3; Type-9; Unit-4 | Ton | CI | Civil | PK | Package Item | OT | Others(Misc. Items) | A03 | Item-3 | B09 | Type-9 | C04 | Unit-4
CIPKOTA03B09C05 | Civil; Package Item; Others(Misc. Items); Item-3; Type-9; Unit-5 | em3 | CI | Civil | PK | Package Item | OT | Others(Misc. Items) | A03 | Item-3 | B09 | Type-9 | C05 | Unit-5
CIPKOTA03B09C06 | Civil; Package Item; Others(Misc. Items); Item-3; Type-9; Unit-6 | EA | CI | Civil | PK | Package Item | OT | Others(Misc. Items) | A03 | Item-3 | B09 | Type-9 | C06 | Unit-6
CIPKOTA03B09C07 | Civil; Package Item; Others(Misc. Items); Item-3; Type-9; Unit-7 | Lot | CI | Civil | PK | Package Item | OT | Others(Misc. Items) | A03 | Item-3 | B09 | Type-9 | C07 | Unit-7
CIPKOTA03B10C01 | Civil; Package Item; Others(Misc. Items); Item-3; Type-10; Unit-1 | m | CI | Civil | PK | Package Item | OT | Others(Misc. Items) | A03 | Item-3 | B10 | Type-10 | C01 | Unit-1
CIPKOTA03B10C02 | Civil; Package Item; Others(Misc. Items); Item-3; Type-10; Unit-2 | m2 | CI | Civil | PK | Package Item | OT | Others(Misc. Items) | A03 | Item-3 | B10 | Type-10 | C02 | Unit-2
CIPKOTA03B10C03 | Civil; Package Item; Others(Misc. Items); Item-3; Type-10; Unit-3 | m3 | CI | Civil | PK | Package Item | OT | Others(Misc. Items) | A03 | Item-3 | B10 | Type-10 | C03 | Unit-3
CIPKOTA03B10C04 | Civil; Package Item; Others(Misc. Items); Item-3; Type-10; Unit-4 | Ton | CI | Civil | PK | Package Item | OT | Others(Misc. Items) | A03 | Item-3 | B10 | Type-10 | C04 | Unit-4
CIPKOTA03B10C05 | Civil; Package Item; Others(Misc. Items); Item-3; Type-10; Unit-5 | em3 | CI | Civil | PK | Package Item | OT | Others(Misc. Items) | A03 | Item-3 | B10 | Type-10 | C05 | Unit-5
CIPKOTA03B10C06 | Civil; Package Item; Others(Misc. Items); Item-3; Type-10; Unit-6 | EA | CI | Civil | PK | Package Item | OT | Others(Misc. Items) | A03 | Item-3 | B10 | Type-10 | C06 | Unit-6
CIPKOTA03B10C07 | Civil; Package Item; Others(Misc. Items); Item-3; Type-10; Unit-7 | Lot | CI | Civil | PK | Package Item | OT | Others(Misc. Items) | A03 | Item-3 | B10 | Type-10 | C07 | Unit-7
CIPKOTA04B01C01 | Civil; Package Item; Others(Misc. Items); Item-4; Type-1; Unit-1 | m | CI | Civil | PK | Package Item | OT | Others(Misc. Items) | A04 | Item-4 | B01 | Type-1 | C01 | Unit-1
CIPKOTA04B01C02 | Civil; Package Item; Others(Misc. Items); Item-4; Type-1; Unit-2 | m2 | CI | Civil | PK | Package Item | OT | Others(Misc. Items) | A04 | Item-4 | B01 | Type-1 | C02 | Unit-2
CIPKOTA04B01C03 | Civil; Package Item; Others(Misc. Items); Item-4; Type-1; Unit-3 | m3 | CI | Civil | PK | Package Item | OT | Others(Misc. Items) | A04 | Item-4 | B01 | Type-1 | C03 | Unit-3
CIPKOTA04B01C04 | Civil; Package Item; Others(Misc. Items); Item-4; Type-1; Unit-4 | Ton | CI | Civil | PK | Package Item | OT | Others(Misc. Items) | A04 | Item-4 | B01 | Type-1 | C04 | Unit-4
CIPKOTA04B01C05 | Civil; Package Item; Others(Misc. Items); Item-4; Type-1; Unit-5 | em3 | CI | Civil | PK | Package Item | OT | Others(Misc. Items) | A04 | Item-4 | B01 | Type-1 | C05 | Unit-5
CIPKOTA04B01C06 | Civil; Package Item; Others(Misc. Items); Item-4; Type-1; Unit-6 | EA | CI | Civil | PK | Package Item | OT | Others(Misc. Items) | A04 | Item-4 | B01 | Type-1 | C06 | Unit-6
CIPKOTA04B01C07 | Civil; Package Item; Others(Misc. Items); Item-4; Type-1; Unit-7 | Lot | CI | Civil | PK | Package Item | OT | Others(Misc. Items) | A04 | Item-4 | B01 | Type-1 | C07 | Unit-7
CIPKOTA04B02C01 | Civil; Package Item; Others(Misc. Items); Item-4; Type-2; Unit-1 | m | CI | Civil | PK | Package Item | OT | Others(Misc. Items) | A04 | Item-4 | B02 | Type-2 | C01 | Unit-1
CIPKOTA04B02C02 | Civil; Package Item; Others(Misc. Items); Item-4; Type-2; Unit-2 | m2 | CI | Civil | PK | Package Item | OT | Others(Misc. Items) | A04 | Item-4 | B02 | Type-2 | C02 | Unit-2
CIPKOTA04B02C03 | Civil; Package Item; Others(Misc. Items); Item-4; Type-2; Unit-3 | m3 | CI | Civil | PK | Package Item | OT | Others(Misc. Items) | A04 | Item-4 | B02 | Type-2 | C03 | Unit-3
CIPKOTA04B02C04 | Civil; Package Item; Others(Misc. Items); Item-4; Type-2; Unit-4 | Ton | CI | Civil | PK | Package Item | OT | Others(Misc. Items) | A04 | Item-4 | B02 | Type-2 | C04 | Unit-4
CIPKOTA04B02C05 | Civil; Package Item; Others(Misc. Items); Item-4; Type-2; Unit-5 | em3 | CI | Civil | PK | Package Item | OT | Others(Misc. Items) | A04 | Item-4 | B02 | Type-2 | C05 | Unit-5
CIPKOTA04B02C06 | Civil; Package Item; Others(Misc. Items); Item-4; Type-2; Unit-6 | EA | CI | Civil | PK | Package Item | OT | Others(Misc. Items) | A04 | Item-4 | B02 | Type-2 | C06 | Unit-6
CIPKOTA04B02C07 | Civil; Package Item; Others(Misc. Items); Item-4; Type-2; Unit-7 | Lot | CI | Civil | PK | Package Item | OT | Others(Misc. Items) | A04 | Item-4 | B02 | Type-2 | C07 | Unit-7
CIPKOTA04B03C01 | Civil; Package Item; Others(Misc. Items); Item-4; Type-3; Unit-1 | m | CI | Civil | PK | Package Item | OT | Others(Misc. Items) | A04 | Item-4 | B03 | Type-3 | C01 | Unit-1
CIPKOTA04B03C02 | Civil; Package Item; Others(Misc. Items); Item-4; Type-3; Unit-2 | m2 | CI | Civil | PK | Package Item | OT | Others(Misc. Items) | A04 | Item-4 | B03 | Type-3 | C02 | Unit-2
CIPKOTA04B03C03 | Civil; Package Item; Others(Misc. Items); Item-4; Type-3; Unit-3 | m3 | CI | Civil | PK | Package Item | OT | Others(Misc. Items) | A04 | Item-4 | B03 | Type-3 | C03 | Unit-3
CIPKOTA04B03C04 | Civil; Package Item; Others(Misc. Items); Item-4; Type-3; Unit-4 | Ton | CI | Civil | PK | Package Item | OT | Others(Misc. Items) | A04 | Item-4 | B03 | Type-3 | C04 | Unit-4
CIPKOTA04B03C05 | Civil; Package Item; Others(Misc. Items); Item-4; Type-3; Unit-5 | em3 | CI | Civil | PK | Package Item | OT | Others(Misc. Items) | A04 | Item-4 | B03 | Type-3 | C05 | Unit-5
CIPKOTA04B03C06 | Civil; Package Item; Others(Misc. Items); Item-4; Type-3; Unit-6 | EA | CI | Civil | PK | Package Item | OT | Others(Misc. Items) | A04 | Item-4 | B03 | Type-3 | C06 | Unit-6
CIPKOTA04B03C07 | Civil; Package Item; Others(Misc. Items); Item-4; Type-3; Unit-7 | Lot | CI | Civil | PK | Package Item | OT | Others(Misc. Items) | A04 | Item-4 | B03 | Type-3 | C07 | Unit-7
CIPKOTA04B04C01 | Civil; Package Item; Others(Misc. Items); Item-4; Type-4; Unit-1 | m | CI | Civil | PK | Package Item | OT | Others(Misc. Items) | A04 | Item-4 | B04 | Type-4 | C01 | Unit-1
CIPKOTA04B04C02 | Civil; Package Item; Others(Misc. Items); Item-4; Type-4; Unit-2 | m2 | CI | Civil | PK | Package Item | OT | Others(Misc. Items) | A04 | Item-4 | B04 | Type-4 | C02 | Unit-2
CIPKOTA04B04C03 | Civil; Package Item; Others(Misc. Items); Item-4; Type-4; Unit-3 | m3 | CI | Civil | PK | Package Item | OT | Others(Misc. Items) | A04 | Item-4 | B04 | Type-4 | C03 | Unit-3
CIPKOTA04B04C04 | Civil; Package Item; Others(Misc. Items); Item-4; Type-4; Unit-4 | Ton | CI | Civil | PK | Package Item | OT | Others(Misc. Items) | A04 | Item-4 | B04 | Type-4 | C04 | Unit-4
CIPKOTA04B04C05 | Civil; Package Item; Others(Misc. Items); Item-4; Type-4; Unit-5 | em3 | CI | Civil | PK | Package Item | OT | Others(Misc. Items) | A04 | Item-4 | B04 | Type-4 | C05 | Unit-5
CIPKOTA04B04C06 | Civil; Package Item; Others(Misc. Items); Item-4; Type-4; Unit-6 | EA | CI | Civil | PK | Package Item | OT | Others(Misc. Items) | A04 | Item-4 | B04 | Type-4 | C06 | Unit-6
CIPKOTA04B04C07 | Civil; Package Item; Others(Misc. Items); Item-4; Type-4; Unit-7 | Lot | CI | Civil | PK | Package Item | OT | Others(Misc. Items) | A04 | Item-4 | B04 | Type-4 | C07 | Unit-7
CIPKOTA04B05C01 | Civil; Package Item; Others(Misc. Items); Item-4; Type-5; Unit-1 | m | CI | Civil | PK | Package Item | OT | Others(Misc. Items) | A04 | Item-4 | B05 | Type-5 | C01 | Unit-1
CIPKOTA04B05C02 | Civil; Package Item; Others(Misc. Items); Item-4; Type-5; Unit-2 | m2 | CI | Civil | PK | Package Item | OT | Others(Misc. Items) | A04 | Item-4 | B05 | Type-5 | C02 | Unit-2
CIPKOTA04B05C03 | Civil; Package Item; Others(Misc. Items); Item-4; Type-5; Unit-3 | m3 | CI | Civil | PK | Package Item | OT | Others(Misc. Items) | A04 | Item-4 | B05 | Type-5 | C03 | Unit-3
CIPKOTA04B05C04 | Civil; Package Item; Others(Misc. Items); Item-4; Type-5; Unit-4 | Ton | CI | Civil | PK | Package Item | OT | Others(Misc. Items) | A04 | Item-4 | B05 | Type-5 | C04 | Unit-4
CIPKOTA04B05C05 | Civil; Package Item; Others(Misc. Items); Item-4; Type-5; Unit-5 | em3 | CI | Civil | PK | Package Item | OT | Others(Misc. Items) | A04 | Item-4 | B05 | Type-5 | C05 | Unit-5
CIPKOTA04B05C06 | Civil; Package Item; Others(Misc. Items); Item-4; Type-5; Unit-6 | EA | CI | Civil | PK | Package Item | OT | Others(Misc. Items) | A04 | Item-4 | B05 | Type-5 | C06 | Unit-6
CIPKOTA04B05C07 | Civil; Package Item; Others(Misc. Items); Item-4; Type-5; Unit-7 | Lot | CI | Civil | PK | Package Item | OT | Others(Misc. Items) | A04 | Item-4 | B05 | Type-5 | C07 | Unit-7
CIPKOTA04B06C01 | Civil; Package Item; Others(Misc. Items); Item-4; Type-6; Unit-1 | m | CI | Civil | PK | Package Item | OT | Others(Misc. Items) | A04 | Item-4 | B06 | Type-6 | C01 | Unit-1
CIPKOTA04B06C02 | Civil; Package Item; Others(Misc. Items); Item-4; Type-6; Unit-2 | m2 | CI | Civil | PK | Package Item | OT | Others(Misc. Items) | A04 | Item-4 | B06 | Type-6 | C02 | Unit-2
CIPKOTA04B06C03 | Civil; Package Item; Others(Misc. Items); Item-4; Type-6; Unit-3 | m3 | CI | Civil | PK | Package Item | OT | Others(Misc. Items) | A04 | Item-4 | B06 | Type-6 | C03 | Unit-3
CIPKOTA04B06C04 | Civil; Package Item; Others(Misc. Items); Item-4; Type-6; Unit-4 | Ton | CI | Civil | PK | Package Item | OT | Others(Misc. Items) | A04 | Item-4 | B06 | Type-6 | C04 | Unit-4
CIPKOTA04B06C05 | Civil; Package Item; Others(Misc. Items); Item-4; Type-6; Unit-5 | em3 | CI | Civil | PK | Package Item | OT | Others(Misc. Items) | A04 | Item-4 | B06 | Type-6 | C05 | Unit-5
CIPKOTA04B06C06 | Civil; Package Item; Others(Misc. Items); Item-4; Type-6; Unit-6 | EA | CI | Civil | PK | Package Item | OT | Others(Misc. Items) | A04 | Item-4 | B06 | Type-6 | C06 | Unit-6
CIPKOTA04B06C07 | Civil; Package Item; Others(Misc. Items); Item-4; Type-6; Unit-7 | Lot | CI | Civil | PK | Package Item | OT | Others(Misc. Items) | A04 | Item-4 | B06 | Type-6 | C07 | Unit-7
CIPKOTA04B07C01 | Civil; Package Item; Others(Misc. Items); Item-4; Type-7; Unit-1 | m | CI | Civil | PK | Package Item | OT | Others(Misc. Items) | A04 | Item-4 | B07 | Type-7 | C01 | Unit-1
CIPKOTA04B07C02 | Civil; Package Item; Others(Misc. Items); Item-4; Type-7; Unit-2 | m2 | CI | Civil | PK | Package Item | OT | Others(Misc. Items) | A04 | Item-4 | B07 | Type-7 | C02 | Unit-2
CIPKOTA04B07C03 | Civil; Package Item; Others(Misc. Items); Item-4; Type-7; Unit-3 | m3 | CI | Civil | PK | Package Item | OT | Others(Misc. Items) | A04 | Item-4 | B07 | Type-7 | C03 | Unit-3
CIPKOTA04B07C04 | Civil; Package Item; Others(Misc. Items); Item-4; Type-7; Unit-4 | Ton | CI | Civil | PK | Package Item | OT | Others(Misc. Items) | A04 | Item-4 | B07 | Type-7 | C04 | Unit-4
CIPKOTA04B07C05 | Civil; Package Item; Others(Misc. Items); Item-4; Type-7; Unit-5 | em3 | CI | Civil | PK | Package Item | OT | Others(Misc. Items) | A04 | Item-4 | B07 | Type-7 | C05 | Unit-5
CIPKOTA04B07C06 | Civil; Package Item; Others(Misc. Items); Item-4; Type-7; Unit-6 | EA | CI | Civil | PK | Package Item | OT | Others(Misc. Items) | A04 | Item-4 | B07 | Type-7 | C06 | Unit-6
CIPKOTA04B07C07 | Civil; Package Item; Others(Misc. Items); Item-4; Type-7; Unit-7 | Lot | CI | Civil | PK | Package Item | OT | Others(Misc. Items) | A04 | Item-4 | B07 | Type-7 | C07 | Unit-7
CIPKOTA04B08C01 | Civil; Package Item; Others(Misc. Items); Item-4; Type-8; Unit-1 | m | CI | Civil | PK | Package Item | OT | Others(Misc. Items) | A04 | Item-4 | B08 | Type-8 | C01 | Unit-1
CIPKOTA04B08C02 | Civil; Package Item; Others(Misc. Items); Item-4; Type-8; Unit-2 | m2 | CI | Civil | PK | Package Item | OT | Others(Misc. Items) | A04 | Item-4 | B08 | Type-8 | C02 | Unit-2
CIPKOTA04B08C03 | Civil; Package Item; Others(Misc. Items); Item-4; Type-8; Unit-3 | m3 | CI | Civil | PK | Package Item | OT | Others(Misc. Items) | A04 | Item-4 | B08 | Type-8 | C03 | Unit-3
CIPKOTA04B08C04 | Civil; Package Item; Others(Misc. Items); Item-4; Type-8; Unit-4 | Ton | CI | Civil | PK | Package Item | OT | Others(Misc. Items) | A04 | Item-4 | B08 | Type-8 | C04 | Unit-4
CIPKOTA04B08C05 | Civil; Package Item; Others(Misc. Items); Item-4; Type-8; Unit-5 | em3 | CI | Civil | PK | Package Item | OT | Others(Misc. Items) | A04 | Item-4 | B08 | Type-8 | C05 | Unit-5
CIPKOTA04B08C06 | Civil; Package Item; Others(Misc. Items); Item-4; Type-8; Unit-6 | EA | CI | Civil | PK | Package Item | OT | Others(Misc. Items) | A04 | Item-4 | B08 | Type-8 | C06 | Unit-6
CIPKOTA04B08C07 | Civil; Package Item; Others(Misc. Items); Item-4; Type-8; Unit-7 | Lot | CI | Civil | PK | Package Item | OT | Others(Misc. Items) | A04 | Item-4 | B08 | Type-8 | C07 | Unit-7
CIPKOTA04B09C01 | Civil; Package Item; Others(Misc. Items); Item-4; Type-9; Unit-1 | m | CI | Civil | PK | Package Item | OT | Others(Misc. Items) | A04 | Item-4 | B09 | Type-9 | C01 | Unit-1
CIPKOTA04B09C02 | Civil; Package Item; Others(Misc. Items); Item-4; Type-9; Unit-2 | m2 | CI | Civil | PK | Package Item | OT | Others(Misc. Items) | A04 | Item-4 | B09 | Type-9 | C02 | Unit-2
CIPKOTA04B09C03 | Civil; Package Item; Others(Misc. Items); Item-4; Type-9; Unit-3 | m3 | CI | Civil | PK | Package Item | OT | Others(Misc. Items) | A04 | Item-4 | B09 | Type-9 | C03 | Unit-3
CIPKOTA04B09C04 | Civil; Package Item; Others(Misc. Items); Item-4; Type-9; Unit-4 | Ton | CI | Civil | PK | Package Item | OT | Others(Misc. Items) | A04 | Item-4 | B09 | Type-9 | C04 | Unit-4
CIPKOTA04B09C05 | Civil; Package Item; Others(Misc. Items); Item-4; Type-9; Unit-5 | em3 | CI | Civil | PK | Package Item | OT | Others(Misc. Items) | A04 | Item-4 | B09 | Type-9 | C05 | Unit-5
CIPKOTA04B09C06 | Civil; Package Item; Others(Misc. Items); Item-4; Type-9; Unit-6 | EA | CI | Civil | PK | Package Item | OT | Others(Misc. Items) | A04 | Item-4 | B09 | Type-9 | C06 | Unit-6
CIPKOTA04B09C07 | Civil; Package Item; Others(Misc. Items); Item-4; Type-9; Unit-7 | Lot | CI | Civil | PK | Package Item | OT | Others(Misc. Items) | A04 | Item-4 | B09 | Type-9 | C07 | Unit-7
CIPKOTA04B10C01 | Civil; Package Item; Others(Misc. Items); Item-4; Type-10; Unit-1 | m | CI | Civil | PK | Package Item | OT | Others(Misc. Items) | A04 | Item-4 | B10 | Type-10 | C01 | Unit-1
CIPKOTA04B10C02 | Civil; Package Item; Others(Misc. Items); Item-4; Type-10; Unit-2 | m2 | CI | Civil | PK | Package Item | OT | Others(Misc. Items) | A04 | Item-4 | B10 | Type-10 | C02 | Unit-2
CIPKOTA04B10C03 | Civil; Package Item; Others(Misc. Items); Item-4; Type-10; Unit-3 | m3 | CI | Civil | PK | Package Item | OT | Others(Misc. Items) | A04 | Item-4 | B10 | Type-10 | C03 | Unit-3
CIPKOTA04B10C04 | Civil; Package Item; Others(Misc. Items); Item-4; Type-10; Unit-4 | Ton | CI | Civil | PK | Package Item | OT | Others(Misc. Items) | A04 | Item-4 | B10 | Type-10 | C04 | Unit-4
CIPKOTA04B10C05 | Civil; Package Item; Others(Misc. Items); Item-4; Type-10; Unit-5 | em3 | CI | Civil | PK | Package Item | OT | Others(Misc. Items) | A04 | Item-4 | B10 | Type-10 | C05 | Unit-5
CIPKOTA04B10C06 | Civil; Package Item; Others(Misc. Items); Item-4; Type-10; Unit-6 | EA | CI | Civil | PK | Package Item | OT | Others(Misc. Items) | A04 | Item-4 | B10 | Type-10 | C06 | Unit-6
CIPKOTA04B10C07 | Civil; Package Item; Others(Misc. Items); Item-4; Type-10; Unit-7 | Lot | CI | Civil | PK | Package Item | OT | Others(Misc. Items) | A04 | Item-4 | B10 | Type-10 | C07 | Unit-7
CIPKOTA05B01C01 | Civil; Package Item; Others(Misc. Items); Item-5; Type-1; Unit-1 | m | CI | Civil | PK | Package Item | OT | Others(Misc. Items) | A05 | Item-5 | B01 | Type-1 | C01 | Unit-1
CIPKOTA05B01C02 | Civil; Package Item; Others(Misc. Items); Item-5; Type-1; Unit-2 | m2 | CI | Civil | PK | Package Item | OT | Others(Misc. Items) | A05 | Item-5 | B01 | Type-1 | C02 | Unit-2
CIPKOTA05B01C03 | Civil; Package Item; Others(Misc. Items); Item-5; Type-1; Unit-3 | m3 | CI | Civil | PK | Package Item | OT | Others(Misc. Items) | A05 | Item-5 | B01 | Type-1 | C03 | Unit-3
CIPKOTA05B01C04 | Civil; Package Item; Others(Misc. Items); Item-5; Type-1; Unit-4 | Ton | CI | Civil | PK | Package Item | OT | Others(Misc. Items) | A05 | Item-5 | B01 | Type-1 | C04 | Unit-4
CIPKOTA05B01C05 | Civil; Package Item; Others(Misc. Items); Item-5; Type-1; Unit-5 | em3 | CI | Civil | PK | Package Item | OT | Others(Misc. Items) | A05 | Item-5 | B01 | Type-1 | C05 | Unit-5
CIPKOTA05B01C06 | Civil; Package Item; Others(Misc. Items); Item-5; Type-1; Unit-6 | EA | CI | Civil | PK | Package Item | OT | Others(Misc. Items) | A05 | Item-5 | B01 | Type-1 | C06 | Unit-6
CIPKOTA05B01C07 | Civil; Package Item; Others(Misc. Items); Item-5; Type-1; Unit-7 | Lot | CI | Civil | PK | Package Item | OT | Others(Misc. Items) | A05 | Item-5 | B01 | Type-1 | C07 | Unit-7
CIPKOTA05B02C01 | Civil; Package Item; Others(Misc. Items); Item-5; Type-2; Unit-1 | m | CI | Civil | PK | Package Item | OT | Others(Misc. Items) | A05 | Item-5 | B02 | Type-2 | C01 | Unit-1
CIPKOTA05B02C02 | Civil; Package Item; Others(Misc. Items); Item-5; Type-2; Unit-2 | m2 | CI | Civil | PK | Package Item | OT | Others(Misc. Items) | A05 | Item-5 | B02 | Type-2 | C02 | Unit-2
CIPKOTA05B02C03 | Civil; Package Item; Others(Misc. Items); Item-5; Type-2; Unit-3 | m3 | CI | Civil | PK | Package Item | OT | Others(Misc. Items) | A05 | Item-5 | B02 | Type-2 | C03 | Unit-3
CIPKOTA05B02C04 | Civil; Package Item; Others(Misc. Items); Item-5; Type-2; Unit-4 | Ton | CI | Civil | PK | Package Item | OT | Others(Misc. Items) | A05 | Item-5 | B02 | Type-2 | C04 | Unit-4
CIPKOTA05B02C05 | Civil; Package Item; Others(Misc. Items); Item-5; Type-2; Unit-5 | em3 | CI | Civil | PK | Package Item | OT | Others(Misc. Items) | A05 | Item-5 | B02 | Type-2 | C05 | Unit-5
CIPKOTA05B02C06 | Civil; Package Item; Others(Misc. Items); Item-5; Type-2; Unit-6 | EA | CI | Civil | PK | Package Item | OT | Others(Misc. Items) | A05 | Item-5 | B02 | Type-2 | C06 | Unit-6
CIPKOTA05B02C07 | Civil; Package Item; Others(Misc. Items); Item-5; Type-2; Unit-7 | Lot | CI | Civil | PK | Package Item | OT | Others(Misc. Items) | A05 | Item-5 | B02 | Type-2 | C07 | Unit-7
CIPKOTA05B03C01 | Civil; Package Item; Others(Misc. Items); Item-5; Type-3; Unit-1 | m | CI | Civil | PK | Package Item | OT | Others(Misc. Items) | A05 | Item-5 | B03 | Type-3 | C01 | Unit-1
CIPKOTA05B03C02 | Civil; Package Item; Others(Misc. Items); Item-5; Type-3; Unit-2 | m2 | CI | Civil | PK | Package Item | OT | Others(Misc. Items) | A05 | Item-5 | B03 | Type-3 | C02 | Unit-2
CIPKOTA05B03C03 | Civil; Package Item; Others(Misc. Items); Item-5; Type-3; Unit-3 | m3 | CI | Civil | PK | Package Item | OT | Others(Misc. Items) | A05 | Item-5 | B03 | Type-3 | C03 | Unit-3
CIPKOTA05B03C04 | Civil; Package Item; Others(Misc. Items); Item-5; Type-3; Unit-4 | Ton | CI | Civil | PK | Package Item | OT | Others(Misc. Items) | A05 | Item-5 | B03 | Type-3 | C04 | Unit-4
CIPKOTA05B03C05 | Civil; Package Item; Others(Misc. Items); Item-5; Type-3; Unit-5 | em3 | CI | Civil | PK | Package Item | OT | Others(Misc. Items) | A05 | Item-5 | B03 | Type-3 | C05 | Unit-5
CIPKOTA05B03C06 | Civil; Package Item; Others(Misc. Items); Item-5; Type-3; Unit-6 | EA | CI | Civil | PK | Package Item | OT | Others(Misc. Items) | A05 | Item-5 | B03 | Type-3 | C06 | Unit-6
CIPKOTA05B03C07 | Civil; Package Item; Others(Misc. Items); Item-5; Type-3; Unit-7 | Lot | CI | Civil | PK | Package Item | OT | Others(Misc. Items) | A05 | Item-5 | B03 | Type-3 | C07 | Unit-7
CIPKOTA05B04C01 | Civil; Package Item; Others(Misc. Items); Item-5; Type-4; Unit-1 | m | CI | Civil | PK | Package Item | OT | Others(Misc. Items) | A05 | Item-5 | B04 | Type-4 | C01 | Unit-1
CIPKOTA05B04C02 | Civil; Package Item; Others(Misc. Items); Item-5; Type-4; Unit-2 | m2 | CI | Civil | PK | Package Item | OT | Others(Misc. Items) | A05 | Item-5 | B04 | Type-4 | C02 | Unit-2
CIPKOTA05B04C03 | Civil; Package Item; Others(Misc. Items); Item-5; Type-4; Unit-3 | m3 | CI | Civil | PK | Package Item | OT | Others(Misc. Items) | A05 | Item-5 | B04 | Type-4 | C03 | Unit-3
CIPKOTA05B04C04 | Civil; Package Item; Others(Misc. Items); Item-5; Type-4; Unit-4 | Ton | CI | Civil | PK | Package Item | OT | Others(Misc. Items) | A05 | Item-5 | B04 | Type-4 | C04 | Unit-4
CIPKOTA05B04C05 | Civil; Package Item; Others(Misc. Items); Item-5; Type-4; Unit-5 | em3 | CI | Civil | PK | Package Item | OT | Others(Misc. Items) | A05 | Item-5 | B04 | Type-4 | C05 | Unit-5
CIPKOTA05B04C06 | Civil; Package Item; Others(Misc. Items); Item-5; Type-4; Unit-6 | EA | CI | Civil | PK | Package Item | OT | Others(Misc. Items) | A05 | Item-5 | B04 | Type-4 | C06 | Unit-6
CIPKOTA05B04C07 | Civil; Package Item; Others(Misc. Items); Item-5; Type-4; Unit-7 | Lot | CI | Civil | PK | Package Item | OT | Others(Misc. Items) | A05 | Item-5 | B04 | Type-4 | C07 | Unit-7
CIPKOTA05B05C01 | Civil; Package Item; Others(Misc. Items); Item-5; Type-5; Unit-1 | m | CI | Civil | PK | Package Item | OT | Others(Misc. Items) | A05 | Item-5 | B05 | Type-5 | C01 | Unit-1
CIPKOTA05B05C02 | Civil; Package Item; Others(Misc. Items); Item-5; Type-5; Unit-2 | m2 | CI | Civil | PK | Package Item | OT | Others(Misc. Items) | A05 | Item-5 | B05 | Type-5 | C02 | Unit-2
CIPKOTA05B05C03 | Civil; Package Item; Others(Misc. Items); Item-5; Type-5; Unit-3 | m3 | CI | Civil | PK | Package Item | OT | Others(Misc. Items) | A05 | Item-5 | B05 | Type-5 | C03 | Unit-3
CIPKOTA05B05C04 | Civil; Package Item; Others(Misc. Items); Item-5; Type-5; Unit-4 | Ton | CI | Civil | PK | Package Item | OT | Others(Misc. Items) | A05 | Item-5 | B05 | Type-5 | C04 | Unit-4
CIPKOTA05B05C05 | Civil; Package Item; Others(Misc. Items); Item-5; Type-5; Unit-5 | em3 | CI | Civil | PK | Package Item | OT | Others(Misc. Items) | A05 | Item-5 | B05 | Type-5 | C05 | Unit-5
CIPKOTA05B05C06 | Civil; Package Item; Others(Misc. Items); Item-5; Type-5; Unit-6 | EA | CI | Civil | PK | Package Item | OT | Others(Misc. Items) | A05 | Item-5 | B05 | Type-5 | C06 | Unit-6
CIPKOTA05B05C07 | Civil; Package Item; Others(Misc. Items); Item-5; Type-5; Unit-7 | Lot | CI | Civil | PK | Package Item | OT | Others(Misc. Items) | A05 | Item-5 | B05 | Type-5 | C07 | Unit-7
CIPKOTA05B06C01 | Civil; Package Item; Others(Misc. Items); Item-5; Type-6; Unit-1 | m | CI | Civil | PK | Package Item | OT | Others(Misc. Items) | A05 | Item-5 | B06 | Type-6 | C01 | Unit-1
CIPKOTA05B06C02 | Civil; Package Item; Others(Misc. Items); Item-5; Type-6; Unit-2 | m2 | CI | Civil | PK | Package Item | OT | Others(Misc. Items) | A05 | Item-5 | B06 | Type-6 | C02 | Unit-2
CIPKOTA05B06C03 | Civil; Package Item; Others(Misc. Items); Item-5; Type-6; Unit-3 | m3 | CI | Civil | PK | Package Item | OT | Others(Misc. Items) | A05 | Item-5 | B06 | Type-6 | C03 | Unit-3
CIPKOTA05B06C04 | Civil; Package Item; Others(Misc. Items); Item-5; Type-6; Unit-4 | Ton | CI | Civil | PK | Package Item | OT | Others(Misc. Items) | A05 | Item-5 | B06 | Type-6 | C04 | Unit-4
CIPKOTA05B06C05 | Civil; Package Item; Others(Misc. Items); Item-5; Type-6; Unit-5 | em3 | CI | Civil | PK | Package Item | OT | Others(Misc. Items) | A05 | Item-5 | B06 | Type-6 | C05 | Unit-5
CIPKOTA05B06C06 | Civil; Package Item; Others(Misc. Items); Item-5; Type-6; Unit-6 | EA | CI | Civil | PK | Package Item | OT | Others(Misc. Items) | A05 | Item-5 | B06 | Type-6 | C06 | Unit-6
CIPKOTA05B06C07 | Civil; Package Item; Others(Misc. Items); Item-5; Type-6; Unit-7 | Lot | CI | Civil | PK | Package Item | OT | Others(Misc. Items) | A05 | Item-5 | B06 | Type-6 | C07 | Unit-7
CIPKOTA05B07C01 | Civil; Package Item; Others(Misc. Items); Item-5; Type-7; Unit-1 | m | CI | Civil | PK | Package Item | OT | Others(Misc. Items) | A05 | Item-5 | B07 | Type-7 | C01 | Unit-1
CIPKOTA05B07C02 | Civil; Package Item; Others(Misc. Items); Item-5; Type-7; Unit-2 | m2 | CI | Civil | PK | Package Item | OT | Others(Misc. Items) | A05 | Item-5 | B07 | Type-7 | C02 | Unit-2
CIPKOTA05B07C03 | Civil; Package Item; Others(Misc. Items); Item-5; Type-7; Unit-3 | m3 | CI | Civil | PK | Package Item | OT | Others(Misc. Items) | A05 | Item-5 | B07 | Type-7 | C03 | Unit-3
CIPKOTA05B07C04 | Civil; Package Item; Others(Misc. Items); Item-5; Type-7; Unit-4 | Ton | CI | Civil | PK | Package Item | OT | Others(Misc. Items) | A05 | Item-5 | B07 | Type-7 | C04 | Unit-4
CIPKOTA05B07C05 | Civil; Package Item; Others(Misc. Items); Item-5; Type-7; Unit-5 | em3 | CI | Civil | PK | Package Item | OT | Others(Misc. Items) | A05 | Item-5 | B07 | Type-7 | C05 | Unit-5
CIPKOTA05B07C06 | Civil; Package Item; Others(Misc. Items); Item-5; Type-7; Unit-6 | EA | CI | Civil | PK | Package Item | OT | Others(Misc. Items) | A05 | Item-5 | B07 | Type-7 | C06 | Unit-6
CIPKOTA05B07C07 | Civil; Package Item; Others(Misc. Items); Item-5; Type-7; Unit-7 | Lot | CI | Civil | PK | Package Item | OT | Others(Misc. Items) | A05 | Item-5 | B07 | Type-7 | C07 | Unit-7
CIPKOTA05B08C01 | Civil; Package Item; Others(Misc. Items); Item-5; Type-8; Unit-1 | m | CI | Civil | PK | Package Item | OT | Others(Misc. Items) | A05 | Item-5 | B08 | Type-8 | C01 | Unit-1
CIPKOTA05B08C02 | Civil; Package Item; Others(Misc. Items); Item-5; Type-8; Unit-2 | m2 | CI | Civil | PK | Package Item | OT | Others(Misc. Items) | A05 | Item-5 | B08 | Type-8 | C02 | Unit-2
CIPKOTA05B08C03 | Civil; Package Item; Others(Misc. Items); Item-5; Type-8; Unit-3 | m3 | CI | Civil | PK | Package Item | OT | Others(Misc. Items) | A05 | Item-5 | B08 | Type-8 | C03 | Unit-3
CIPKOTA05B08C04 | Civil; Package Item; Others(Misc. Items); Item-5; Type-8; Unit-4 | Ton | CI | Civil | PK | Package Item | OT | Others(Misc. Items) | A05 | Item-5 | B08 | Type-8 | C04 | Unit-4
CIPKOTA05B08C05 | Civil; Package Item; Others(Misc. Items); Item-5; Type-8; Unit-5 | em3 | CI | Civil | PK | Package Item | OT | Others(Misc. Items) | A05 | Item-5 | B08 | Type-8 | C05 | Unit-5
CIPKOTA05B08C06 | Civil; Package Item; Others(Misc. Items); Item-5; Type-8; Unit-6 | EA | CI | Civil | PK | Package Item | OT | Others(Misc. Items) | A05 | Item-5 | B08 | Type-8 | C06 | Unit-6
CIPKOTA05B08C07 | Civil; Package Item; Others(Misc. Items); Item-5; Type-8; Unit-7 | Lot | CI | Civil | PK | Package Item | OT | Others(Misc. Items) | A05 | Item-5 | B08 | Type-8 | C07 | Unit-7
CIPKOTA05B09C01 | Civil; Package Item; Others(Misc. Items); Item-5; Type-9; Unit-1 | m | CI | Civil | PK | Package Item | OT | Others(Misc. Items) | A05 | Item-5 | B09 | Type-9 | C01 | Unit-1
CIPKOTA05B09C02 | Civil; Package Item; Others(Misc. Items); Item-5; Type-9; Unit-2 | m2 | CI | Civil | PK | Package Item | OT | Others(Misc. Items) | A05 | Item-5 | B09 | Type-9 | C02 | Unit-2
CIPKOTA05B09C03 | Civil; Package Item; Others(Misc. Items); Item-5; Type-9; Unit-3 | m3 | CI | Civil | PK | Package Item | OT | Others(Misc. Items) | A05 | Item-5 | B09 | Type-9 | C03 | Unit-3
CIPKOTA05B09C04 | Civil; Package Item; Others(Misc. Items); Item-5; Type-9; Unit-4 | Ton | CI | Civil | PK | Package Item | OT | Others(Misc. Items) | A05 | Item-5 | B09 | Type-9 | C04 | Unit-4
CIPKOTA05B09C05 | Civil; Package Item; Others(Misc. Items); Item-5; Type-9; Unit-5 | em3 | CI | Civil | PK | Package Item | OT | Others(Misc. Items) | A05 | Item-5 | B09 | Type-9 | C05 | Unit-5
CIPKOTA05B09C06 | Civil; Package Item; Others(Misc. Items); Item-5; Type-9; Unit-6 | EA | CI | Civil | PK | Package Item | OT | Others(Misc. Items) | A05 | Item-5 | B09 | Type-9 | C06 | Unit-6
CIPKOTA05B09C07 | Civil; Package Item; Others(Misc. Items); Item-5; Type-9; Unit-7 | Lot | CI | Civil | PK | Package Item | OT | Others(Misc. Items) | A05 | Item-5 | B09 | Type-9 | C07 | Unit-7
CIPKOTA05B10C01 | Civil; Package Item; Others(Misc. Items); Item-5; Type-10; Unit-1 | m | CI | Civil | PK | Package Item | OT | Others(Misc. Items) | A05 | Item-5 | B10 | Type-10 | C01 | Unit-1
CIPKOTA05B10C02 | Civil; Package Item; Others(Misc. Items); Item-5; Type-10; Unit-2 | m2 | CI | Civil | PK | Package Item | OT | Others(Misc. Items) | A05 | Item-5 | B10 | Type-10 | C02 | Unit-2
CIPKOTA05B10C03 | Civil; Package Item; Others(Misc. Items); Item-5; Type-10; Unit-3 | m3 | CI | Civil | PK | Package Item | OT | Others(Misc. Items) | A05 | Item-5 | B10 | Type-10 | C03 | Unit-3
CIPKOTA05B10C04 | Civil; Package Item; Others(Misc. Items); Item-5; Type-10; Unit-4 | Ton | CI | Civil | PK | Package Item | OT | Others(Misc. Items) | A05 | Item-5 | B10 | Type-10 | C04 | Unit-4
CIPKOTA05B10C05 | Civil; Package Item; Others(Misc. Items); Item-5; Type-10; Unit-5 | em3 | CI | Civil | PK | Package Item | OT | Others(Misc. Items) | A05 | Item-5 | B10 | Type-10 | C05 | Unit-5
CIPKOTA05B10C06 | Civil; Package Item; Others(Misc. Items); Item-5; Type-10; Unit-6 | EA | CI | Civil | PK | Package Item | OT | Others(Misc. Items) | A05 | Item-5 | B10 | Type-10 | C06 | Unit-6
CIPKOTA05B10C07 | Civil; Package Item; Others(Misc. Items); Item-5; Type-10; Unit-7 | Lot | CI | Civil | PK | Package Item | OT | Others(Misc. Items) | A05 | Item-5 | B10 | Type-10 | C07 | Unit-7
CIPKOTA06B01C01 | Civil; Package Item; Others(Misc. Items); Item-6; Type-1; Unit-1 | m | CI | Civil | PK | Package Item | OT | Others(Misc. Items) | A06 | Item-6 | B01 | Type-1 | C01 | Unit-1
CIPKOTA06B01C02 | Civil; Package Item; Others(Misc. Items); Item-6; Type-1; Unit-2 | m2 | CI | Civil | PK | Package Item | OT | Others(Misc. Items) | A06 | Item-6 | B01 | Type-1 | C02 | Unit-2
CIPKOTA06B01C03 | Civil; Package Item; Others(Misc. Items); Item-6; Type-1; Unit-3 | m3 | CI | Civil | PK | Package Item | OT | Others(Misc. Items) | A06 | Item-6 | B01 | Type-1 | C03 | Unit-3
CIPKOTA06B01C04 | Civil; Package Item; Others(Misc. Items); Item-6; Type-1; Unit-4 | Ton | CI | Civil | PK | Package Item | OT | Others(Misc. Items) | A06 | Item-6 | B01 | Type-1 | C04 | Unit-4
CIPKOTA06B01C05 | Civil; Package Item; Others(Misc. Items); Item-6; Type-1; Unit-5 | em3 | CI | Civil | PK | Package Item | OT | Others(Misc. Items) | A06 | Item-6 | B01 | Type-1 | C05 | Unit-5
CIPKOTA06B01C06 | Civil; Package Item; Others(Misc. Items); Item-6; Type-1; Unit-6 | EA | CI | Civil | PK | Package Item | OT | Others(Misc. Items) | A06 | Item-6 | B01 | Type-1 | C06 | Unit-6
CIPKOTA06B01C07 | Civil; Package Item; Others(Misc. Items); Item-6; Type-1; Unit-7 | Lot | CI | Civil | PK | Package Item | OT | Others(Misc. Items) | A06 | Item-6 | B01 | Type-1 | C07 | Unit-7
CIPKOTA06B02C01 | Civil; Package Item; Others(Misc. Items); Item-6; Type-2; Unit-1 | m | CI | Civil | PK | Package Item | OT | Others(Misc. Items) | A06 | Item-6 | B02 | Type-2 | C01 | Unit-1
CIPKOTA06B02C02 | Civil; Package Item; Others(Misc. Items); Item-6; Type-2; Unit-2 | m2 | CI | Civil | PK | Package Item | OT | Others(Misc. Items) | A06 | Item-6 | B02 | Type-2 | C02 | Unit-2
CIPKOTA06B02C03 | Civil; Package Item; Others(Misc. Items); Item-6; Type-2; Unit-3 | m3 | CI | Civil | PK | Package Item | OT | Others(Misc. Items) | A06 | Item-6 | B02 | Type-2 | C03 | Unit-3
CIPKOTA06B02C04 | Civil; Package Item; Others(Misc. Items); Item-6; Type-2; Unit-4 | Ton | CI | Civil | PK | Package Item | OT | Others(Misc. Items) | A06 | Item-6 | B02 | Type-2 | C04 | Unit-4
CIPKOTA06B02C05 | Civil; Package Item; Others(Misc. Items); Item-6; Type-2; Unit-5 | em3 | CI | Civil | PK | Package Item | OT | Others(Misc. Items) | A06 | Item-6 | B02 | Type-2 | C05 | Unit-5
CIPKOTA06B02C06 | Civil; Package Item; Others(Misc. Items); Item-6; Type-2; Unit-6 | EA | CI | Civil | PK | Package Item | OT | Others(Misc. Items) | A06 | Item-6 | B02 | Type-2 | C06 | Unit-6
CIPKOTA06B02C07 | Civil; Package Item; Others(Misc. Items); Item-6; Type-2; Unit-7 | Lot | CI | Civil | PK | Package Item | OT | Others(Misc. Items) | A06 | Item-6 | B02 | Type-2 | C07 | Unit-7
CIPKOTA06B03C01 | Civil; Package Item; Others(Misc. Items); Item-6; Type-3; Unit-1 | m | CI | Civil | PK | Package Item | OT | Others(Misc. Items) | A06 | Item-6 | B03 | Type-3 | C01 | Unit-1
CIPKOTA06B03C02 | Civil; Package Item; Others(Misc. Items); Item-6; Type-3; Unit-2 | m2 | CI | Civil | PK | Package Item | OT | Others(Misc. Items) | A06 | Item-6 | B03 | Type-3 | C02 | Unit-2
CIPKOTA06B03C03 | Civil; Package Item; Others(Misc. Items); Item-6; Type-3; Unit-3 | m3 | CI | Civil | PK | Package Item | OT | Others(Misc. Items) | A06 | Item-6 | B03 | Type-3 | C03 | Unit-3
CIPKOTA06B03C04 | Civil; Package Item; Others(Misc. Items); Item-6; Type-3; Unit-4 | Ton | CI | Civil | PK | Package Item | OT | Others(Misc. Items) | A06 | Item-6 | B03 | Type-3 | C04 | Unit-4
CIPKOTA06B03C05 | Civil; Package Item; Others(Misc. Items); Item-6; Type-3; Unit-5 | em3 | CI | Civil | PK | Package Item | OT | Others(Misc. Items) | A06 | Item-6 | B03 | Type-3 | C05 | Unit-5
CIPKOTA06B03C06 | Civil; Package Item; Others(Misc. Items); Item-6; Type-3; Unit-6 | EA | CI | Civil | PK | Package Item | OT | Others(Misc. Items) | A06 | Item-6 | B03 | Type-3 | C06 | Unit-6
CIPKOTA06B03C07 | Civil; Package Item; Others(Misc. Items); Item-6; Type-3; Unit-7 | Lot | CI | Civil | PK | Package Item | OT | Others(Misc. Items) | A06 | Item-6 | B03 | Type-3 | C07 | Unit-7
CIPKOTA06B04C01 | Civil; Package Item; Others(Misc. Items); Item-6; Type-4; Unit-1 | m | CI | Civil | PK | Package Item | OT | Others(Misc. Items) | A06 | Item-6 | B04 | Type-4 | C01 | Unit-1
CIPKOTA06B04C02 | Civil; Package Item; Others(Misc. Items); Item-6; Type-4; Unit-2 | m2 | CI | Civil | PK | Package Item | OT | Others(Misc. Items) | A06 | Item-6 | B04 | Type-4 | C02 | Unit-2
CIPKOTA06B04C03 | Civil; Package Item; Others(Misc. Items); Item-6; Type-4; Unit-3 | m3 | CI | Civil | PK | Package Item | OT | Others(Misc. Items) | A06 | Item-6 | B04 | Type-4 | C03 | Unit-3
CIPKOTA06B04C04 | Civil; Package Item; Others(Misc. Items); Item-6; Type-4; Unit-4 | Ton | CI | Civil | PK | Package Item | OT | Others(Misc. Items) | A06 | Item-6 | B04 | Type-4 | C04 | Unit-4
CIPKOTA06B04C05 | Civil; Package Item; Others(Misc. Items); Item-6; Type-4; Unit-5 | em3 | CI | Civil | PK | Package Item | OT | Others(Misc. Items) | A06 | Item-6 | B04 | Type-4 | C05 | Unit-5
CIPKOTA06B04C06 | Civil; Package Item; Others(Misc. Items); Item-6; Type-4; Unit-6 | EA | CI | Civil | PK | Package Item | OT | Others(Misc. Items) | A06 | Item-6 | B04 | Type-4 | C06 | Unit-6
CIPKOTA06B04C07 | Civil; Package Item; Others(Misc. Items); Item-6; Type-4; Unit-7 | Lot | CI | Civil | PK | Package Item | OT | Others(Misc. Items) | A06 | Item-6 | B04 | Type-4 | C07 | Unit-7
CIPKOTA06B05C01 | Civil; Package Item; Others(Misc. Items); Item-6; Type-5; Unit-1 | m | CI | Civil | PK | Package Item | OT | Others(Misc. Items) | A06 | Item-6 | B05 | Type-5 | C01 | Unit-1
CIPKOTA06B05C02 | Civil; Package Item; Others(Misc. Items); Item-6; Type-5; Unit-2 | m2 | CI | Civil | PK | Package Item | OT | Others(Misc. Items) | A06 | Item-6 | B05 | Type-5 | C02 | Unit-2
CIPKOTA06B05C03 | Civil; Package Item; Others(Misc. Items); Item-6; Type-5; Unit-3 | m3 | CI | Civil | PK | Package Item | OT | Others(Misc. Items) | A06 | Item-6 | B05 | Type-5 | C03 | Unit-3
CIPKOTA06B05C04 | Civil; Package Item; Others(Misc. Items); Item-6; Type-5; Unit-4 | Ton | CI | Civil | PK | Package Item | OT | Others(Misc. Items) | A06 | Item-6 | B05 | Type-5 | C04 | Unit-4
CIPKOTA06B05C05 | Civil; Package Item; Others(Misc. Items); Item-6; Type-5; Unit-5 | em3 | CI | Civil | PK | Package Item | OT | Others(Misc. Items) | A06 | Item-6 | B05 | Type-5 | C05 | Unit-5
CIPKOTA06B05C06 | Civil; Package Item; Others(Misc. Items); Item-6; Type-5; Unit-6 | EA | CI | Civil | PK | Package Item | OT | Others(Misc. Items) | A06 | Item-6 | B05 | Type-5 | C06 | Unit-6
CIPKOTA06B05C07 | Civil; Package Item; Others(Misc. Items); Item-6; Type-5; Unit-7 | Lot | CI | Civil | PK | Package Item | OT | Others(Misc. Items) | A06 | Item-6 | B05 | Type-5 | C07 | Unit-7
CIPKOTA06B06C01 | Civil; Package Item; Others(Misc. Items); Item-6; Type-6; Unit-1 | m | CI | Civil | PK | Package Item | OT | Others(Misc. Items) | A06 | Item-6 | B06 | Type-6 | C01 | Unit-1
CIPKOTA06B06C02 | Civil; Package Item; Others(Misc. Items); Item-6; Type-6; Unit-2 | m2 | CI | Civil | PK | Package Item | OT | Others(Misc. Items) | A06 | Item-6 | B06 | Type-6 | C02 | Unit-2
CIPKOTA06B06C03 | Civil; Package Item; Others(Misc. Items); Item-6; Type-6; Unit-3 | m3 | CI | Civil | PK | Package Item | OT | Others(Misc. Items) | A06 | Item-6 | B06 | Type-6 | C03 | Unit-3
CIPKOTA06B06C04 | Civil; Package Item; Others(Misc. Items); Item-6; Type-6; Unit-4 | Ton | CI | Civil | PK | Package Item | OT | Others(Misc. Items) | A06 | Item-6 | B06 | Type-6 | C04 | Unit-4
CIPKOTA06B06C05 | Civil; Package Item; Others(Misc. Items); Item-6; Type-6; Unit-5 | em3 | CI | Civil | PK | Package Item | OT | Others(Misc. Items) | A06 | Item-6 | B06 | Type-6 | C05 | Unit-5
CIPKOTA06B06C06 | Civil; Package Item; Others(Misc. Items); Item-6; Type-6; Unit-6 | EA | CI | Civil | PK | Package Item | OT | Others(Misc. Items) | A06 | Item-6 | B06 | Type-6 | C06 | Unit-6
CIPKOTA06B06C07 | Civil; Package Item; Others(Misc. Items); Item-6; Type-6; Unit-7 | Lot | CI | Civil | PK | Package Item | OT | Others(Misc. Items) | A06 | Item-6 | B06 | Type-6 | C07 | Unit-7
CIPKOTA06B07C01 | Civil; Package Item; Others(Misc. Items); Item-6; Type-7; Unit-1 | m | CI | Civil | PK | Package Item | OT | Others(Misc. Items) | A06 | Item-6 | B07 | Type-7 | C01 | Unit-1
CIPKOTA06B07C02 | Civil; Package Item; Others(Misc. Items); Item-6; Type-7; Unit-2 | m2 | CI | Civil | PK | Package Item | OT | Others(Misc. Items) | A06 | Item-6 | B07 | Type-7 | C02 | Unit-2
CIPKOTA06B07C03 | Civil; Package Item; Others(Misc. Items); Item-6; Type-7; Unit-3 | m3 | CI | Civil | PK | Package Item | OT | Others(Misc. Items) | A06 | Item-6 | B07 | Type-7 | C03 | Unit-3
CIPKOTA06B07C04 | Civil; Package Item; Others(Misc. Items); Item-6; Type-7; Unit-4 | Ton | CI | Civil | PK | Package Item | OT | Others(Misc. Items) | A06 | Item-6 | B07 | Type-7 | C04 | Unit-4
CIPKOTA06B07C05 | Civil; Package Item; Others(Misc. Items); Item-6; Type-7; Unit-5 | em3 | CI | Civil | PK | Package Item | OT | Others(Misc. Items) | A06 | Item-6 | B07 | Type-7 | C05 | Unit-5
CIPKOTA06B07C06 | Civil; Package Item; Others(Misc. Items); Item-6; Type-7; Unit-6 | EA | CI | Civil | PK | Package Item | OT | Others(Misc. Items) | A06 | Item-6 | B07 | Type-7 | C06 | Unit-6
CIPKOTA06B07C07 | Civil; Package Item; Others(Misc. Items); Item-6; Type-7; Unit-7 | Lot | CI | Civil | PK | Package Item | OT | Others(Misc. Items) | A06 | Item-6 | B07 | Type-7 | C07 | Unit-7
CIPKOTA06B08C01 | Civil; Package Item; Others(Misc. Items); Item-6; Type-8; Unit-1 | m | CI | Civil | PK | Package Item | OT | Others(Misc. Items) | A06 | Item-6 | B08 | Type-8 | C01 | Unit-1
CIPKOTA06B08C02 | Civil; Package Item; Others(Misc. Items); Item-6; Type-8; Unit-2 | m2 | CI | Civil | PK | Package Item | OT | Others(Misc. Items) | A06 | Item-6 | B08 | Type-8 | C02 | Unit-2
CIPKOTA06B08C03 | Civil; Package Item; Others(Misc. Items); Item-6; Type-8; Unit-3 | m3 | CI | Civil | PK | Package Item | OT | Others(Misc. Items) | A06 | Item-6 | B08 | Type-8 | C03 | Unit-3
CIPKOTA06B08C04 | Civil; Package Item; Others(Misc. Items); Item-6; Type-8; Unit-4 | Ton | CI | Civil | PK | Package Item | OT | Others(Misc. Items) | A06 | Item-6 | B08 | Type-8 | C04 | Unit-4
CIPKOTA06B08C05 | Civil; Package Item; Others(Misc. Items); Item-6; Type-8; Unit-5 | em3 | CI | Civil | PK | Package Item | OT | Others(Misc. Items) | A06 | Item-6 | B08 | Type-8 | C05 | Unit-5
CIPKOTA06B08C06 | Civil; Package Item; Others(Misc. Items); Item-6; Type-8; Unit-6 | EA | CI | Civil | PK | Package Item | OT | Others(Misc. Items) | A06 | Item-6 | B08 | Type-8 | C06 | Unit-6
CIPKOTA06B08C07 | Civil; Package Item; Others(Misc. Items); Item-6; Type-8; Unit-7 | Lot | CI | Civil | PK | Package Item | OT | Others(Misc. Items) | A06 | Item-6 | B08 | Type-8 | C07 | Unit-7
CIPKOTA06B09C01 | Civil; Package Item; Others(Misc. Items); Item-6; Type-9; Unit-1 | m | CI | Civil | PK | Package Item | OT | Others(Misc. Items) | A06 | Item-6 | B09 | Type-9 | C01 | Unit-1
CIPKOTA06B09C02 | Civil; Package Item; Others(Misc. Items); Item-6; Type-9; Unit-2 | m2 | CI | Civil | PK | Package Item | OT | Others(Misc. Items) | A06 | Item-6 | B09 | Type-9 | C02 | Unit-2
CIPKOTA06B09C03 | Civil; Package Item; Others(Misc. Items); Item-6; Type-9; Unit-3 | m3 | CI | Civil | PK | Package Item | OT | Others(Misc. Items) | A06 | Item-6 | B09 | Type-9 | C03 | Unit-3
CIPKOTA06B09C04 | Civil; Package Item; Others(Misc. Items); Item-6; Type-9; Unit-4 | Ton | CI | Civil | PK | Package Item | OT | Others(Misc. Items) | A06 | Item-6 | B09 | Type-9 | C04 | Unit-4
CIPKOTA06B09C05 | Civil; Package Item; Others(Misc. Items); Item-6; Type-9; Unit-5 | em3 | CI | Civil | PK | Package Item | OT | Others(Misc. Items) | A06 | Item-6 | B09 | Type-9 | C05 | Unit-5
CIPKOTA06B09C06 | Civil; Package Item; Others(Misc. Items); Item-6; Type-9; Unit-6 | EA | CI | Civil | PK | Package Item | OT | Others(Misc. Items) | A06 | Item-6 | B09 | Type-9 | C06 | Unit-6
CIPKOTA06B09C07 | Civil; Package Item; Others(Misc. Items); Item-6; Type-9; Unit-7 | Lot | CI | Civil | PK | Package Item | OT | Others(Misc. Items) | A06 | Item-6 | B09 | Type-9 | C07 | Unit-7
CIPKOTA06B10C01 | Civil; Package Item; Others(Misc. Items); Item-6; Type-10; Unit-1 | m | CI | Civil | PK | Package Item | OT | Others(Misc. Items) | A06 | Item-6 | B10 | Type-10 | C01 | Unit-1
CIPKOTA06B10C02 | Civil; Package Item; Others(Misc. Items); Item-6; Type-10; Unit-2 | m2 | CI | Civil | PK | Package Item | OT | Others(Misc. Items) | A06 | Item-6 | B10 | Type-10 | C02 | Unit-2
CIPKOTA06B10C03 | Civil; Package Item; Others(Misc. Items); Item-6; Type-10; Unit-3 | m3 | CI | Civil | PK | Package Item | OT | Others(Misc. Items) | A06 | Item-6 | B10 | Type-10 | C03 | Unit-3
CIPKOTA06B10C04 | Civil; Package Item; Others(Misc. Items); Item-6; Type-10; Unit-4 | Ton | CI | Civil | PK | Package Item | OT | Others(Misc. Items) | A06 | Item-6 | B10 | Type-10 | C04 | Unit-4
CIPKOTA06B10C05 | Civil; Package Item; Others(Misc. Items); Item-6; Type-10; Unit-5 | em3 | CI | Civil | PK | Package Item | OT | Others(Misc. Items) | A06 | Item-6 | B10 | Type-10 | C05 | Unit-5
CIPKOTA06B10C06 | Civil; Package Item; Others(Misc. Items); Item-6; Type-10; Unit-6 | EA | CI | Civil | PK | Package Item | OT | Others(Misc. Items) | A06 | Item-6 | B10 | Type-10 | C06 | Unit-6
CIPKOTA06B10C07 | Civil; Package Item; Others(Misc. Items); Item-6; Type-10; Unit-7 | Lot | CI | Civil | PK | Package Item | OT | Others(Misc. Items) | A06 | Item-6 | B10 | Type-10 | C07 | Unit-7
CIPKOTA07B01C01 | Civil; Package Item; Others(Misc. Items); Item-7; Type-1; Unit-1 | m | CI | Civil | PK | Package Item | OT | Others(Misc. Items) | A07 | Item-7 | B01 | Type-1 | C01 | Unit-1
CIPKOTA07B01C02 | Civil; Package Item; Others(Misc. Items); Item-7; Type-1; Unit-2 | m2 | CI | Civil | PK | Package Item | OT | Others(Misc. Items) | A07 | Item-7 | B01 | Type-1 | C02 | Unit-2
CIPKOTA07B01C03 | Civil; Package Item; Others(Misc. Items); Item-7; Type-1; Unit-3 | m3 | CI | Civil | PK | Package Item | OT | Others(Misc. Items) | A07 | Item-7 | B01 | Type-1 | C03 | Unit-3
CIPKOTA07B01C04 | Civil; Package Item; Others(Misc. Items); Item-7; Type-1; Unit-4 | Ton | CI | Civil | PK | Package Item | OT | Others(Misc. Items) | A07 | Item-7 | B01 | Type-1 | C04 | Unit-4
CIPKOTA07B01C05 | Civil; Package Item; Others(Misc. Items); Item-7; Type-1; Unit-5 | em3 | CI | Civil | PK | Package Item | OT | Others(Misc. Items) | A07 | Item-7 | B01 | Type-1 | C05 | Unit-5
CIPKOTA07B01C06 | Civil; Package Item; Others(Misc. Items); Item-7; Type-1; Unit-6 | EA | CI | Civil | PK | Package Item | OT | Others(Misc. Items) | A07 | Item-7 | B01 | Type-1 | C06 | Unit-6
CIPKOTA07B01C07 | Civil; Package Item; Others(Misc. Items); Item-7; Type-1; Unit-7 | Lot | CI | Civil | PK | Package Item | OT | Others(Misc. Items) | A07 | Item-7 | B01 | Type-1 | C07 | Unit-7
CIPKOTA07B02C01 | Civil; Package Item; Others(Misc. Items); Item-7; Type-2; Unit-1 | m | CI | Civil | PK | Package Item | OT | Others(Misc. Items) | A07 | Item-7 | B02 | Type-2 | C01 | Unit-1
CIPKOTA07B02C02 | Civil; Package Item; Others(Misc. Items); Item-7; Type-2; Unit-2 | m2 | CI | Civil | PK | Package Item | OT | Others(Misc. Items) | A07 | Item-7 | B02 | Type-2 | C02 | Unit-2
CIPKOTA07B02C03 | Civil; Package Item; Others(Misc. Items); Item-7; Type-2; Unit-3 | m3 | CI | Civil | PK | Package Item | OT | Others(Misc. Items) | A07 | Item-7 | B02 | Type-2 | C03 | Unit-3
CIPKOTA07B02C04 | Civil; Package Item; Others(Misc. Items); Item-7; Type-2; Unit-4 | Ton | CI | Civil | PK | Package Item | OT | Others(Misc. Items) | A07 | Item-7 | B02 | Type-2 | C04 | Unit-4
CIPKOTA07B02C05 | Civil; Package Item; Others(Misc. Items); Item-7; Type-2; Unit-5 | em3 | CI | Civil | PK | Package Item | OT | Others(Misc. Items) | A07 | Item-7 | B02 | Type-2 | C05 | Unit-5
CIPKOTA07B02C06 | Civil; Package Item; Others(Misc. Items); Item-7; Type-2; Unit-6 | EA | CI | Civil | PK | Package Item | OT | Others(Misc. Items) | A07 | Item-7 | B02 | Type-2 | C06 | Unit-6
CIPKOTA07B02C07 | Civil; Package Item; Others(Misc. Items); Item-7; Type-2; Unit-7 | Lot | CI | Civil | PK | Package Item | OT | Others(Misc. Items) | A07 | Item-7 | B02 | Type-2 | C07 | Unit-7
CIPKOTA07B03C01 | Civil; Package Item; Others(Misc. Items); Item-7; Type-3; Unit-1 | m | CI | Civil | PK | Package Item | OT | Others(Misc. Items) | A07 | Item-7 | B03 | Type-3 | C01 | Unit-1
CIPKOTA07B03C02 | Civil; Package Item; Others(Misc. Items); Item-7; Type-3; Unit-2 | m2 | CI | Civil | PK | Package Item | OT | Others(Misc. Items) | A07 | Item-7 | B03 | Type-3 | C02 | Unit-2
CIPKOTA07B03C03 | Civil; Package Item; Others(Misc. Items); Item-7; Type-3; Unit-3 | m3 | CI | Civil | PK | Package Item | OT | Others(Misc. Items) | A07 | Item-7 | B03 | Type-3 | C03 | Unit-3
CIPKOTA07B03C04 | Civil; Package Item; Others(Misc. Items); Item-7; Type-3; Unit-4 | Ton | CI | Civil | PK | Package Item | OT | Others(Misc. Items) | A07 | Item-7 | B03 | Type-3 | C04 | Unit-4
CIPKOTA07B03C05 | Civil; Package Item; Others(Misc. Items); Item-7; Type-3; Unit-5 | em3 | CI | Civil | PK | Package Item | OT | Others(Misc. Items) | A07 | Item-7 | B03 | Type-3 | C05 | Unit-5
CIPKOTA07B03C06 | Civil; Package Item; Others(Misc. Items); Item-7; Type-3; Unit-6 | EA | CI | Civil | PK | Package Item | OT | Others(Misc. Items) | A07 | Item-7 | B03 | Type-3 | C06 | Unit-6
CIPKOTA07B03C07 | Civil; Package Item; Others(Misc. Items); Item-7; Type-3; Unit-7 | Lot | CI | Civil | PK | Package Item | OT | Others(Misc. Items) | A07 | Item-7 | B03 | Type-3 | C07 | Unit-7
CIPKOTA07B04C01 | Civil; Package Item; Others(Misc. Items); Item-7; Type-4; Unit-1 | m | CI | Civil | PK | Package Item | OT | Others(Misc. Items) | A07 | Item-7 | B04 | Type-4 | C01 | Unit-1
CIPKOTA07B04C02 | Civil; Package Item; Others(Misc. Items); Item-7; Type-4; Unit-2 | m2 | CI | Civil | PK | Package Item | OT | Others(Misc. Items) | A07 | Item-7 | B04 | Type-4 | C02 | Unit-2
CIPKOTA07B04C03 | Civil; Package Item; Others(Misc. Items); Item-7; Type-4; Unit-3 | m3 | CI | Civil | PK | Package Item | OT | Others(Misc. Items) | A07 | Item-7 | B04 | Type-4 | C03 | Unit-3
CIPKOTA07B04C04 | Civil; Package Item; Others(Misc. Items); Item-7; Type-4; Unit-4 | Ton | CI | Civil | PK | Package Item | OT | Others(Misc. Items) | A07 | Item-7 | B04 | Type-4 | C04 | Unit-4
CIPKOTA07B04C05 | Civil; Package Item; Others(Misc. Items); Item-7; Type-4; Unit-5 | em3 | CI | Civil | PK | Package Item | OT | Others(Misc. Items) | A07 | Item-7 | B04 | Type-4 | C05 | Unit-5
CIPKOTA07B04C06 | Civil; Package Item; Others(Misc. Items); Item-7; Type-4; Unit-6 | EA | CI | Civil | PK | Package Item | OT | Others(Misc. Items) | A07 | Item-7 | B04 | Type-4 | C06 | Unit-6
CIPKOTA07B04C07 | Civil; Package Item; Others(Misc. Items); Item-7; Type-4; Unit-7 | Lot | CI | Civil | PK | Package Item | OT | Others(Misc. Items) | A07 | Item-7 | B04 | Type-4 | C07 | Unit-7
CIPKOTA07B05C01 | Civil; Package Item; Others(Misc. Items); Item-7; Type-5; Unit-1 | m | CI | Civil | PK | Package Item | OT | Others(Misc. Items) | A07 | Item-7 | B05 | Type-5 | C01 | Unit-1
CIPKOTA07B05C02 | Civil; Package Item; Others(Misc. Items); Item-7; Type-5; Unit-2 | m2 | CI | Civil | PK | Package Item | OT | Others(Misc. Items) | A07 | Item-7 | B05 | Type-5 | C02 | Unit-2
CIPKOTA07B05C03 | Civil; Package Item; Others(Misc. Items); Item-7; Type-5; Unit-3 | m3 | CI | Civil | PK | Package Item | OT | Others(Misc. Items) | A07 | Item-7 | B05 | Type-5 | C03 | Unit-3
CIPKOTA07B05C04 | Civil; Package Item; Others(Misc. Items); Item-7; Type-5; Unit-4 | Ton | CI | Civil | PK | Package Item | OT | Others(Misc. Items) | A07 | Item-7 | B05 | Type-5 | C04 | Unit-4
CIPKOTA07B05C05 | Civil; Package Item; Others(Misc. Items); Item-7; Type-5; Unit-5 | em3 | CI | Civil | PK | Package Item | OT | Others(Misc. Items) | A07 | Item-7 | B05 | Type-5 | C05 | Unit-5
CIPKOTA07B05C06 | Civil; Package Item; Others(Misc. Items); Item-7; Type-5; Unit-6 | EA | CI | Civil | PK | Package Item | OT | Others(Misc. Items) | A07 | Item-7 | B05 | Type-5 | C06 | Unit-6
CIPKOTA07B05C07 | Civil; Package Item; Others(Misc. Items); Item-7; Type-5; Unit-7 | Lot | CI | Civil | PK | Package Item | OT | Others(Misc. Items) | A07 | Item-7 | B05 | Type-5 | C07 | Unit-7
CIPKOTA07B06C01 | Civil; Package Item; Others(Misc. Items); Item-7; Type-6; Unit-1 | m | CI | Civil | PK | Package Item | OT | Others(Misc. Items) | A07 | Item-7 | B06 | Type-6 | C01 | Unit-1
CIPKOTA07B06C02 | Civil; Package Item; Others(Misc. Items); Item-7; Type-6; Unit-2 | m2 | CI | Civil | PK | Package Item | OT | Others(Misc. Items) | A07 | Item-7 | B06 | Type-6 | C02 | Unit-2
CIPKOTA07B06C03 | Civil; Package Item; Others(Misc. Items); Item-7; Type-6; Unit-3 | m3 | CI | Civil | PK | Package Item | OT | Others(Misc. Items) | A07 | Item-7 | B06 | Type-6 | C03 | Unit-3
CIPKOTA07B06C04 | Civil; Package Item; Others(Misc. Items); Item-7; Type-6; Unit-4 | Ton | CI | Civil | PK | Package Item | OT | Others(Misc. Items) | A07 | Item-7 | B06 | Type-6 | C04 | Unit-4
CIPKOTA07B06C05 | Civil; Package Item; Others(Misc. Items); Item-7; Type-6; Unit-5 | em3 | CI | Civil | PK | Package Item | OT | Others(Misc. Items) | A07 | Item-7 | B06 | Type-6 | C05 | Unit-5
CIPKOTA07B06C06 | Civil; Package Item; Others(Misc. Items); Item-7; Type-6; Unit-6 | EA | CI | Civil | PK | Package Item | OT | Others(Misc. Items) | A07 | Item-7 | B06 | Type-6 | C06 | Unit-6
CIPKOTA07B06C07 | Civil; Package Item; Others(Misc. Items); Item-7; Type-6; Unit-7 | Lot | CI | Civil | PK | Package Item | OT | Others(Misc. Items) | A07 | Item-7 | B06 | Type-6 | C07 | Unit-7
CIPKOTA07B07C01 | Civil; Package Item; Others(Misc. Items); Item-7; Type-7; Unit-1 | m | CI | Civil | PK | Package Item | OT | Others(Misc. Items) | A07 | Item-7 | B07 | Type-7 | C01 | Unit-1
CIPKOTA07B07C02 | Civil; Package Item; Others(Misc. Items); Item-7; Type-7; Unit-2 | m2 | CI | Civil | PK | Package Item | OT | Others(Misc. Items) | A07 | Item-7 | B07 | Type-7 | C02 | Unit-2
CIPKOTA07B07C03 | Civil; Package Item; Others(Misc. Items); Item-7; Type-7; Unit-3 | m3 | CI | Civil | PK | Package Item | OT | Others(Misc. Items) | A07 | Item-7 | B07 | Type-7 | C03 | Unit-3
CIPKOTA07B07C04 | Civil; Package Item; Others(Misc. Items); Item-7; Type-7; Unit-4 | Ton | CI | Civil | PK | Package Item | OT | Others(Misc. Items) | A07 | Item-7 | B07 | Type-7 | C04 | Unit-4
CIPKOTA07B07C05 | Civil; Package Item; Others(Misc. Items); Item-7; Type-7; Unit-5 | em3 | CI | Civil | PK | Package Item | OT | Others(Misc. Items) | A07 | Item-7 | B07 | Type-7 | C05 | Unit-5
CIPKOTA07B07C06 | Civil; Package Item; Others(Misc. Items); Item-7; Type-7; Unit-6 | EA | CI | Civil | PK | Package Item | OT | Others(Misc. Items) | A07 | Item-7 | B07 | Type-7 | C06 | Unit-6
CIPKOTA07B07C07 | Civil; Package Item; Others(Misc. Items); Item-7; Type-7; Unit-7 | Lot | CI | Civil | PK | Package Item | OT | Others(Misc. Items) | A07 | Item-7 | B07 | Type-7 | C07 | Unit-7
CIPKOTA07B08C01 | Civil; Package Item; Others(Misc. Items); Item-7; Type-8; Unit-1 | m | CI | Civil | PK | Package Item | OT | Others(Misc. Items) | A07 | Item-7 | B08 | Type-8 | C01 | Unit-1
CIPKOTA07B08C02 | Civil; Package Item; Others(Misc. Items); Item-7; Type-8; Unit-2 | m2 | CI | Civil | PK | Package Item | OT | Others(Misc. Items) | A07 | Item-7 | B08 | Type-8 | C02 | Unit-2
CIPKOTA07B08C03 | Civil; Package Item; Others(Misc. Items); Item-7; Type-8; Unit-3 | m3 | CI | Civil | PK | Package Item | OT | Others(Misc. Items) | A07 | Item-7 | B08 | Type-8 | C03 | Unit-3
CIPKOTA07B08C04 | Civil; Package Item; Others(Misc. Items); Item-7; Type-8; Unit-4 | Ton | CI | Civil | PK | Package Item | OT | Others(Misc. Items) | A07 | Item-7 | B08 | Type-8 | C04 | Unit-4
CIPKOTA07B08C05 | Civil; Package Item; Others(Misc. Items); Item-7; Type-8; Unit-5 | em3 | CI | Civil | PK | Package Item | OT | Others(Misc. Items) | A07 | Item-7 | B08 | Type-8 | C05 | Unit-5
CIPKOTA07B08C06 | Civil; Package Item; Others(Misc. Items); Item-7; Type-8; Unit-6 | EA | CI | Civil | PK | Package Item | OT | Others(Misc. Items) | A07 | Item-7 | B08 | Type-8 | C06 | Unit-6
CIPKOTA07B08C07 | Civil; Package Item; Others(Misc. Items); Item-7; Type-8; Unit-7 | Lot | CI | Civil | PK | Package Item | OT | Others(Misc. Items) | A07 | Item-7 | B08 | Type-8 | C07 | Unit-7
CIPKOTA07B09C01 | Civil; Package Item; Others(Misc. Items); Item-7; Type-9; Unit-1 | m | CI | Civil | PK | Package Item | OT | Others(Misc. Items) | A07 | Item-7 | B09 | Type-9 | C01 | Unit-1
CIPKOTA07B09C02 | Civil; Package Item; Others(Misc. Items); Item-7; Type-9; Unit-2 | m2 | CI | Civil | PK | Package Item | OT | Others(Misc. Items) | A07 | Item-7 | B09 | Type-9 | C02 | Unit-2
CIPKOTA07B09C03 | Civil; Package Item; Others(Misc. Items); Item-7; Type-9; Unit-3 | m3 | CI | Civil | PK | Package Item | OT | Others(Misc. Items) | A07 | Item-7 | B09 | Type-9 | C03 | Unit-3
CIPKOTA07B09C04 | Civil; Package Item; Others(Misc. Items); Item-7; Type-9; Unit-4 | Ton | CI | Civil | PK | Package Item | OT | Others(Misc. Items) | A07 | Item-7 | B09 | Type-9 | C04 | Unit-4
CIPKOTA07B09C05 | Civil; Package Item; Others(Misc. Items); Item-7; Type-9; Unit-5 | em3 | CI | Civil | PK | Package Item | OT | Others(Misc. Items) | A07 | Item-7 | B09 | Type-9 | C05 | Unit-5
CIPKOTA07B09C06 | Civil; Package Item; Others(Misc. Items); Item-7; Type-9; Unit-6 | EA | CI | Civil | PK | Package Item | OT | Others(Misc. Items) | A07 | Item-7 | B09 | Type-9 | C06 | Unit-6
CIPKOTA07B09C07 | Civil; Package Item; Others(Misc. Items); Item-7; Type-9; Unit-7 | Lot | CI | Civil | PK | Package Item | OT | Others(Misc. Items) | A07 | Item-7 | B09 | Type-9 | C07 | Unit-7
CIPKOTA07B10C01 | Civil; Package Item; Others(Misc. Items); Item-7; Type-10; Unit-1 | m | CI | Civil | PK | Package Item | OT | Others(Misc. Items) | A07 | Item-7 | B10 | Type-10 | C01 | Unit-1
CIPKOTA07B10C02 | Civil; Package Item; Others(Misc. Items); Item-7; Type-10; Unit-2 | m2 | CI | Civil | PK | Package Item | OT | Others(Misc. Items) | A07 | Item-7 | B10 | Type-10 | C02 | Unit-2
CIPKOTA07B10C03 | Civil; Package Item; Others(Misc. Items); Item-7; Type-10; Unit-3 | m3 | CI | Civil | PK | Package Item | OT | Others(Misc. Items) | A07 | Item-7 | B10 | Type-10 | C03 | Unit-3
CIPKOTA07B10C04 | Civil; Package Item; Others(Misc. Items); Item-7; Type-10; Unit-4 | Ton | CI | Civil | PK | Package Item | OT | Others(Misc. Items) | A07 | Item-7 | B10 | Type-10 | C04 | Unit-4
CIPKOTA07B10C05 | Civil; Package Item; Others(Misc. Items); Item-7; Type-10; Unit-5 | em3 | CI | Civil | PK | Package Item | OT | Others(Misc. Items) | A07 | Item-7 | B10 | Type-10 | C05 | Unit-5
CIPKOTA07B10C06 | Civil; Package Item; Others(Misc. Items); Item-7; Type-10; Unit-6 | EA | CI | Civil | PK | Package Item | OT | Others(Misc. Items) | A07 | Item-7 | B10 | Type-10 | C06 | Unit-6
CIPKOTA07B10C07 | Civil; Package Item; Others(Misc. Items); Item-7; Type-10; Unit-7 | Lot | CI | Civil | PK | Package Item | OT | Others(Misc. Items) | A07 | Item-7 | B10 | Type-10 | C07 | Unit-7
CIPKOTA08B01C01 | Civil; Package Item; Others(Misc. Items); Item-8; Type-1; Unit-1 | m | CI | Civil | PK | Package Item | OT | Others(Misc. Items) | A08 | Item-8 | B01 | Type-1 | C01 | Unit-1
CIPKOTA08B01C02 | Civil; Package Item; Others(Misc. Items); Item-8; Type-1; Unit-2 | m2 | CI | Civil | PK | Package Item | OT | Others(Misc. Items) | A08 | Item-8 | B01 | Type-1 | C02 | Unit-2
CIPKOTA08B01C03 | Civil; Package Item; Others(Misc. Items); Item-8; Type-1; Unit-3 | m3 | CI | Civil | PK | Package Item | OT | Others(Misc. Items) | A08 | Item-8 | B01 | Type-1 | C03 | Unit-3
CIPKOTA08B01C04 | Civil; Package Item; Others(Misc. Items); Item-8; Type-1; Unit-4 | Ton | CI | Civil | PK | Package Item | OT | Others(Misc. Items) | A08 | Item-8 | B01 | Type-1 | C04 | Unit-4
CIPKOTA08B01C05 | Civil; Package Item; Others(Misc. Items); Item-8; Type-1; Unit-5 | em3 | CI | Civil | PK | Package Item | OT | Others(Misc. Items) | A08 | Item-8 | B01 | Type-1 | C05 | Unit-5
CIPKOTA08B01C06 | Civil; Package Item; Others(Misc. Items); Item-8; Type-1; Unit-6 | EA | CI | Civil | PK | Package Item | OT | Others(Misc. Items) | A08 | Item-8 | B01 | Type-1 | C06 | Unit-6
CIPKOTA08B01C07 | Civil; Package Item; Others(Misc. Items); Item-8; Type-1; Unit-7 | Lot | CI | Civil | PK | Package Item | OT | Others(Misc. Items) | A08 | Item-8 | B01 | Type-1 | C07 | Unit-7
CIPKOTA08B02C01 | Civil; Package Item; Others(Misc. Items); Item-8; Type-2; Unit-1 | m | CI | Civil | PK | Package Item | OT | Others(Misc. Items) | A08 | Item-8 | B02 | Type-2 | C01 | Unit-1
CIPKOTA08B02C02 | Civil; Package Item; Others(Misc. Items); Item-8; Type-2; Unit-2 | m2 | CI | Civil | PK | Package Item | OT | Others(Misc. Items) | A08 | Item-8 | B02 | Type-2 | C02 | Unit-2
CIPKOTA08B02C03 | Civil; Package Item; Others(Misc. Items); Item-8; Type-2; Unit-3 | m3 | CI | Civil | PK | Package Item | OT | Others(Misc. Items) | A08 | Item-8 | B02 | Type-2 | C03 | Unit-3
CIPKOTA08B02C04 | Civil; Package Item; Others(Misc. Items); Item-8; Type-2; Unit-4 | Ton | CI | Civil | PK | Package Item | OT | Others(Misc. Items) | A08 | Item-8 | B02 | Type-2 | C04 | Unit-4
CIPKOTA08B02C05 | Civil; Package Item; Others(Misc. Items); Item-8; Type-2; Unit-5 | em3 | CI | Civil | PK | Package Item | OT | Others(Misc. Items) | A08 | Item-8 | B02 | Type-2 | C05 | Unit-5
CIPKOTA08B02C06 | Civil; Package Item; Others(Misc. Items); Item-8; Type-2; Unit-6 | EA | CI | Civil | PK | Package Item | OT | Others(Misc. Items) | A08 | Item-8 | B02 | Type-2 | C06 | Unit-6
CIPKOTA08B02C07 | Civil; Package Item; Others(Misc. Items); Item-8; Type-2; Unit-7 | Lot | CI | Civil | PK | Package Item | OT | Others(Misc. Items) | A08 | Item-8 | B02 | Type-2 | C07 | Unit-7
CIPKOTA08B03C01 | Civil; Package Item; Others(Misc. Items); Item-8; Type-3; Unit-1 | m | CI | Civil | PK | Package Item | OT | Others(Misc. Items) | A08 | Item-8 | B03 | Type-3 | C01 | Unit-1
CIPKOTA08B03C02 | Civil; Package Item; Others(Misc. Items); Item-8; Type-3; Unit-2 | m2 | CI | Civil | PK | Package Item | OT | Others(Misc. Items) | A08 | Item-8 | B03 | Type-3 | C02 | Unit-2
CIPKOTA08B03C03 | Civil; Package Item; Others(Misc. Items); Item-8; Type-3; Unit-3 | m3 | CI | Civil | PK | Package Item | OT | Others(Misc. Items) | A08 | Item-8 | B03 | Type-3 | C03 | Unit-3
CIPKOTA08B03C04 | Civil; Package Item; Others(Misc. Items); Item-8; Type-3; Unit-4 | Ton | CI | Civil | PK | Package Item | OT | Others(Misc. Items) | A08 | Item-8 | B03 | Type-3 | C04 | Unit-4
CIPKOTA08B03C05 | Civil; Package Item; Others(Misc. Items); Item-8; Type-3; Unit-5 | em3 | CI | Civil | PK | Package Item | OT | Others(Misc. Items) | A08 | Item-8 | B03 | Type-3 | C05 | Unit-5
CIPKOTA08B03C06 | Civil; Package Item; Others(Misc. Items); Item-8; Type-3; Unit-6 | EA | CI | Civil | PK | Package Item | OT | Others(Misc. Items) | A08 | Item-8 | B03 | Type-3 | C06 | Unit-6
CIPKOTA08B03C07 | Civil; Package Item; Others(Misc. Items); Item-8; Type-3; Unit-7 | Lot | CI | Civil | PK | Package Item | OT | Others(Misc. Items) | A08 | Item-8 | B03 | Type-3 | C07 | Unit-7
CIPKOTA08B04C01 | Civil; Package Item; Others(Misc. Items); Item-8; Type-4; Unit-1 | m | CI | Civil | PK | Package Item | OT | Others(Misc. Items) | A08 | Item-8 | B04 | Type-4 | C01 | Unit-1
CIPKOTA08B04C02 | Civil; Package Item; Others(Misc. Items); Item-8; Type-4; Unit-2 | m2 | CI | Civil | PK | Package Item | OT | Others(Misc. Items) | A08 | Item-8 | B04 | Type-4 | C02 | Unit-2
CIPKOTA08B04C03 | Civil; Package Item; Others(Misc. Items); Item-8; Type-4; Unit-3 | m3 | CI | Civil | PK | Package Item | OT | Others(Misc. Items) | A08 | Item-8 | B04 | Type-4 | C03 | Unit-3
CIPKOTA08B04C04 | Civil; Package Item; Others(Misc. Items); Item-8; Type-4; Unit-4 | Ton | CI | Civil | PK | Package Item | OT | Others(Misc. Items) | A08 | Item-8 | B04 | Type-4 | C04 | Unit-4
CIPKOTA08B04C05 | Civil; Package Item; Others(Misc. Items); Item-8; Type-4; Unit-5 | em3 | CI | Civil | PK | Package Item | OT | Others(Misc. Items) | A08 | Item-8 | B04 | Type-4 | C05 | Unit-5
CIPKOTA08B04C06 | Civil; Package Item; Others(Misc. Items); Item-8; Type-4; Unit-6 | EA | CI | Civil | PK | Package Item | OT | Others(Misc. Items) | A08 | Item-8 | B04 | Type-4 | C06 | Unit-6
CIPKOTA08B04C07 | Civil; Package Item; Others(Misc. Items); Item-8; Type-4; Unit-7 | Lot | CI | Civil | PK | Package Item | OT | Others(Misc. Items) | A08 | Item-8 | B04 | Type-4 | C07 | Unit-7
CIPKOTA08B05C01 | Civil; Package Item; Others(Misc. Items); Item-8; Type-5; Unit-1 | m | CI | Civil | PK | Package Item | OT | Others(Misc. Items) | A08 | Item-8 | B05 | Type-5 | C01 | Unit-1
CIPKOTA08B05C02 | Civil; Package Item; Others(Misc. Items); Item-8; Type-5; Unit-2 | m2 | CI | Civil | PK | Package Item | OT | Others(Misc. Items) | A08 | Item-8 | B05 | Type-5 | C02 | Unit-2
CIPKOTA08B05C03 | Civil; Package Item; Others(Misc. Items); Item-8; Type-5; Unit-3 | m3 | CI | Civil | PK | Package Item | OT | Others(Misc. Items) | A08 | Item-8 | B05 | Type-5 | C03 | Unit-3
CIPKOTA08B05C04 | Civil; Package Item; Others(Misc. Items); Item-8; Type-5; Unit-4 | Ton | CI | Civil | PK | Package Item | OT | Others(Misc. Items) | A08 | Item-8 | B05 | Type-5 | C04 | Unit-4
CIPKOTA08B05C05 | Civil; Package Item; Others(Misc. Items); Item-8; Type-5; Unit-5 | em3 | CI | Civil | PK | Package Item | OT | Others(Misc. Items) | A08 | Item-8 | B05 | Type-5 | C05 | Unit-5
CIPKOTA08B05C06 | Civil; Package Item; Others(Misc. Items); Item-8; Type-5; Unit-6 | EA | CI | Civil | PK | Package Item | OT | Others(Misc. Items) | A08 | Item-8 | B05 | Type-5 | C06 | Unit-6
CIPKOTA08B05C07 | Civil; Package Item; Others(Misc. Items); Item-8; Type-5; Unit-7 | Lot | CI | Civil | PK | Package Item | OT | Others(Misc. Items) | A08 | Item-8 | B05 | Type-5 | C07 | Unit-7
CIPKOTA08B06C01 | Civil; Package Item; Others(Misc. Items); Item-8; Type-6; Unit-1 | m | CI | Civil | PK | Package Item | OT | Others(Misc. Items) | A08 | Item-8 | B06 | Type-6 | C01 | Unit-1
CIPKOTA08B06C02 | Civil; Package Item; Others(Misc. Items); Item-8; Type-6; Unit-2 | m2 | CI | Civil | PK | Package Item | OT | Others(Misc. Items) | A08 | Item-8 | B06 | Type-6 | C02 | Unit-2
CIPKOTA08B06C03 | Civil; Package Item; Others(Misc. Items); Item-8; Type-6; Unit-3 | m3 | CI | Civil | PK | Package Item | OT | Others(Misc. Items) | A08 | Item-8 | B06 | Type-6 | C03 | Unit-3
CIPKOTA08B06C04 | Civil; Package Item; Others(Misc. Items); Item-8; Type-6; Unit-4 | Ton | CI | Civil | PK | Package Item | OT | Others(Misc. Items) | A08 | Item-8 | B06 | Type-6 | C04 | Unit-4
CIPKOTA08B06C05 | Civil; Package Item; Others(Misc. Items); Item-8; Type-6; Unit-5 | em3 | CI | Civil | PK | Package Item | OT | Others(Misc. Items) | A08 | Item-8 | B06 | Type-6 | C05 | Unit-5
CIPKOTA08B06C06 | Civil; Package Item; Others(Misc. Items); Item-8; Type-6; Unit-6 | EA | CI | Civil | PK | Package Item | OT | Others(Misc. Items) | A08 | Item-8 | B06 | Type-6 | C06 | Unit-6
CIPKOTA08B06C07 | Civil; Package Item; Others(Misc. Items); Item-8; Type-6; Unit-7 | Lot | CI | Civil | PK | Package Item | OT | Others(Misc. Items) | A08 | Item-8 | B06 | Type-6 | C07 | Unit-7
CIPKOTA08B07C01 | Civil; Package Item; Others(Misc. Items); Item-8; Type-7; Unit-1 | m | CI | Civil | PK | Package Item | OT | Others(Misc. Items) | A08 | Item-8 | B07 | Type-7 | C01 | Unit-1
CIPKOTA08B07C02 | Civil; Package Item; Others(Misc. Items); Item-8; Type-7; Unit-2 | m2 | CI | Civil | PK | Package Item | OT | Others(Misc. Items) | A08 | Item-8 | B07 | Type-7 | C02 | Unit-2
CIPKOTA08B07C03 | Civil; Package Item; Others(Misc. Items); Item-8; Type-7; Unit-3 | m3 | CI | Civil | PK | Package Item | OT | Others(Misc. Items) | A08 | Item-8 | B07 | Type-7 | C03 | Unit-3
CIPKOTA08B07C04 | Civil; Package Item; Others(Misc. Items); Item-8; Type-7; Unit-4 | Ton | CI | Civil | PK | Package Item | OT | Others(Misc. Items) | A08 | Item-8 | B07 | Type-7 | C04 | Unit-4
CIPKOTA08B07C05 | Civil; Package Item; Others(Misc. Items); Item-8; Type-7; Unit-5 | em3 | CI | Civil | PK | Package Item | OT | Others(Misc. Items) | A08 | Item-8 | B07 | Type-7 | C05 | Unit-5
CIPKOTA08B07C06 | Civil; Package Item; Others(Misc. Items); Item-8; Type-7; Unit-6 | EA | CI | Civil | PK | Package Item | OT | Others(Misc. Items) | A08 | Item-8 | B07 | Type-7 | C06 | Unit-6
CIPKOTA08B07C07 | Civil; Package Item; Others(Misc. Items); Item-8; Type-7; Unit-7 | Lot | CI | Civil | PK | Package Item | OT | Others(Misc. Items) | A08 | Item-8 | B07 | Type-7 | C07 | Unit-7
CIPKOTA08B08C01 | Civil; Package Item; Others(Misc. Items); Item-8; Type-8; Unit-1 | m | CI | Civil | PK | Package Item | OT | Others(Misc. Items) | A08 | Item-8 | B08 | Type-8 | C01 | Unit-1
CIPKOTA08B08C02 | Civil; Package Item; Others(Misc. Items); Item-8; Type-8; Unit-2 | m2 | CI | Civil | PK | Package Item | OT | Others(Misc. Items) | A08 | Item-8 | B08 | Type-8 | C02 | Unit-2
CIPKOTA08B08C03 | Civil; Package Item; Others(Misc. Items); Item-8; Type-8; Unit-3 | m3 | CI | Civil | PK | Package Item | OT | Others(Misc. Items) | A08 | Item-8 | B08 | Type-8 | C03 | Unit-3
CIPKOTA08B08C04 | Civil; Package Item; Others(Misc. Items); Item-8; Type-8; Unit-4 | Ton | CI | Civil | PK | Package Item | OT | Others(Misc. Items) | A08 | Item-8 | B08 | Type-8 | C04 | Unit-4
CIPKOTA08B08C05 | Civil; Package Item; Others(Misc. Items); Item-8; Type-8; Unit-5 | em3 | CI | Civil | PK | Package Item | OT | Others(Misc. Items) | A08 | Item-8 | B08 | Type-8 | C05 | Unit-5
CIPKOTA08B08C06 | Civil; Package Item; Others(Misc. Items); Item-8; Type-8; Unit-6 | EA | CI | Civil | PK | Package Item | OT | Others(Misc. Items) | A08 | Item-8 | B08 | Type-8 | C06 | Unit-6
CIPKOTA08B08C07 | Civil; Package Item; Others(Misc. Items); Item-8; Type-8; Unit-7 | Lot | CI | Civil | PK | Package Item | OT | Others(Misc. Items) | A08 | Item-8 | B08 | Type-8 | C07 | Unit-7
CIPKOTA08B09C01 | Civil; Package Item; Others(Misc. Items); Item-8; Type-9; Unit-1 | m | CI | Civil | PK | Package Item | OT | Others(Misc. Items) | A08 | Item-8 | B09 | Type-9 | C01 | Unit-1
CIPKOTA08B09C02 | Civil; Package Item; Others(Misc. Items); Item-8; Type-9; Unit-2 | m2 | CI | Civil | PK | Package Item | OT | Others(Misc. Items) | A08 | Item-8 | B09 | Type-9 | C02 | Unit-2
CIPKOTA08B09C03 | Civil; Package Item; Others(Misc. Items); Item-8; Type-9; Unit-3 | m3 | CI | Civil | PK | Package Item | OT | Others(Misc. Items) | A08 | Item-8 | B09 | Type-9 | C03 | Unit-3
CIPKOTA08B09C04 | Civil; Package Item; Others(Misc. Items); Item-8; Type-9; Unit-4 | Ton | CI | Civil | PK | Package Item | OT | Others(Misc. Items) | A08 | Item-8 | B09 | Type-9 | C04 | Unit-4
CIPKOTA08B09C05 | Civil; Package Item; Others(Misc. Items); Item-8; Type-9; Unit-5 | em3 | CI | Civil | PK | Package Item | OT | Others(Misc. Items) | A08 | Item-8 | B09 | Type-9 | C05 | Unit-5
CIPKOTA08B09C06 | Civil; Package Item; Others(Misc. Items); Item-8; Type-9; Unit-6 | EA | CI | Civil | PK | Package Item | OT | Others(Misc. Items) | A08 | Item-8 | B09 | Type-9 | C06 | Unit-6
CIPKOTA08B09C07 | Civil; Package Item; Others(Misc. Items); Item-8; Type-9; Unit-7 | Lot | CI | Civil | PK | Package Item | OT | Others(Misc. Items) | A08 | Item-8 | B09 | Type-9 | C07 | Unit-7
CIPKOTA08B10C01 | Civil; Package Item; Others(Misc. Items); Item-8; Type-10; Unit-1 | m | CI | Civil | PK | Package Item | OT | Others(Misc. Items) | A08 | Item-8 | B10 | Type-10 | C01 | Unit-1
CIPKOTA08B10C02 | Civil; Package Item; Others(Misc. Items); Item-8; Type-10; Unit-2 | m2 | CI | Civil | PK | Package Item | OT | Others(Misc. Items) | A08 | Item-8 | B10 | Type-10 | C02 | Unit-2
CIPKOTA08B10C03 | Civil; Package Item; Others(Misc. Items); Item-8; Type-10; Unit-3 | m3 | CI | Civil | PK | Package Item | OT | Others(Misc. Items) | A08 | Item-8 | B10 | Type-10 | C03 | Unit-3
CIPKOTA08B10C04 | Civil; Package Item; Others(Misc. Items); Item-8; Type-10; Unit-4 | Ton | CI | Civil | PK | Package Item | OT | Others(Misc. Items) | A08 | Item-8 | B10 | Type-10 | C04 | Unit-4
CIPKOTA08B10C05 | Civil; Package Item; Others(Misc. Items); Item-8; Type-10; Unit-5 | em3 | CI | Civil | PK | Package Item | OT | Others(Misc. Items) | A08 | Item-8 | B10 | Type-10 | C05 | Unit-5
CIPKOTA08B10C06 | Civil; Package Item; Others(Misc. Items); Item-8; Type-10; Unit-6 | EA | CI | Civil | PK | Package Item | OT | Others(Misc. Items) | A08 | Item-8 | B10 | Type-10 | C06 | Unit-6
CIPKOTA08B10C07 | Civil; Package Item; Others(Misc. Items); Item-8; Type-10; Unit-7 | Lot | CI | Civil | PK | Package Item | OT | Others(Misc. Items) | A08 | Item-8 | B10 | Type-10 | C07 | Unit-7
CIPKOTA09B01C01 | Civil; Package Item; Others(Misc. Items); Item-9; Type-1; Unit-1 | m | CI | Civil | PK | Package Item | OT | Others(Misc. Items) | A09 | Item-9 | B01 | Type-1 | C01 | Unit-1
CIPKOTA09B01C02 | Civil; Package Item; Others(Misc. Items); Item-9; Type-1; Unit-2 | m2 | CI | Civil | PK | Package Item | OT | Others(Misc. Items) | A09 | Item-9 | B01 | Type-1 | C02 | Unit-2
CIPKOTA09B01C03 | Civil; Package Item; Others(Misc. Items); Item-9; Type-1; Unit-3 | m3 | CI | Civil | PK | Package Item | OT | Others(Misc. Items) | A09 | Item-9 | B01 | Type-1 | C03 | Unit-3
CIPKOTA09B01C04 | Civil; Package Item; Others(Misc. Items); Item-9; Type-1; Unit-4 | Ton | CI | Civil | PK | Package Item | OT | Others(Misc. Items) | A09 | Item-9 | B01 | Type-1 | C04 | Unit-4
CIPKOTA09B01C05 | Civil; Package Item; Others(Misc. Items); Item-9; Type-1; Unit-5 | em3 | CI | Civil | PK | Package Item | OT | Others(Misc. Items) | A09 | Item-9 | B01 | Type-1 | C05 | Unit-5
CIPKOTA09B01C06 | Civil; Package Item; Others(Misc. Items); Item-9; Type-1; Unit-6 | EA | CI | Civil | PK | Package Item | OT | Others(Misc. Items) | A09 | Item-9 | B01 | Type-1 | C06 | Unit-6
CIPKOTA09B01C07 | Civil; Package Item; Others(Misc. Items); Item-9; Type-1; Unit-7 | Lot | CI | Civil | PK | Package Item | OT | Others(Misc. Items) | A09 | Item-9 | B01 | Type-1 | C07 | Unit-7
CIPKOTA09B02C01 | Civil; Package Item; Others(Misc. Items); Item-9; Type-2; Unit-1 | m | CI | Civil | PK | Package Item | OT | Others(Misc. Items) | A09 | Item-9 | B02 | Type-2 | C01 | Unit-1
CIPKOTA09B02C02 | Civil; Package Item; Others(Misc. Items); Item-9; Type-2; Unit-2 | m2 | CI | Civil | PK | Package Item | OT | Others(Misc. Items) | A09 | Item-9 | B02 | Type-2 | C02 | Unit-2
CIPKOTA09B02C03 | Civil; Package Item; Others(Misc. Items); Item-9; Type-2; Unit-3 | m3 | CI | Civil | PK | Package Item | OT | Others(Misc. Items) | A09 | Item-9 | B02 | Type-2 | C03 | Unit-3
CIPKOTA09B02C04 | Civil; Package Item; Others(Misc. Items); Item-9; Type-2; Unit-4 | Ton | CI | Civil | PK | Package Item | OT | Others(Misc. Items) | A09 | Item-9 | B02 | Type-2 | C04 | Unit-4
CIPKOTA09B02C05 | Civil; Package Item; Others(Misc. Items); Item-9; Type-2; Unit-5 | em3 | CI | Civil | PK | Package Item | OT | Others(Misc. Items) | A09 | Item-9 | B02 | Type-2 | C05 | Unit-5
CIPKOTA09B02C06 | Civil; Package Item; Others(Misc. Items); Item-9; Type-2; Unit-6 | EA | CI | Civil | PK | Package Item | OT | Others(Misc. Items) | A09 | Item-9 | B02 | Type-2 | C06 | Unit-6
CIPKOTA09B02C07 | Civil; Package Item; Others(Misc. Items); Item-9; Type-2; Unit-7 | Lot | CI | Civil | PK | Package Item | OT | Others(Misc. Items) | A09 | Item-9 | B02 | Type-2 | C07 | Unit-7
CIPKOTA09B03C01 | Civil; Package Item; Others(Misc. Items); Item-9; Type-3; Unit-1 | m | CI | Civil | PK | Package Item | OT | Others(Misc. Items) | A09 | Item-9 | B03 | Type-3 | C01 | Unit-1
CIPKOTA09B03C02 | Civil; Package Item; Others(Misc. Items); Item-9; Type-3; Unit-2 | m2 | CI | Civil | PK | Package Item | OT | Others(Misc. Items) | A09 | Item-9 | B03 | Type-3 | C02 | Unit-2
CIPKOTA09B03C03 | Civil; Package Item; Others(Misc. Items); Item-9; Type-3; Unit-3 | m3 | CI | Civil | PK | Package Item | OT | Others(Misc. Items) | A09 | Item-9 | B03 | Type-3 | C03 | Unit-3
CIPKOTA09B03C04 | Civil; Package Item; Others(Misc. Items); Item-9; Type-3; Unit-4 | Ton | CI | Civil | PK | Package Item | OT | Others(Misc. Items) | A09 | Item-9 | B03 | Type-3 | C04 | Unit-4
CIPKOTA09B03C05 | Civil; Package Item; Others(Misc. Items); Item-9; Type-3; Unit-5 | em3 | CI | Civil | PK | Package Item | OT | Others(Misc. Items) | A09 | Item-9 | B03 | Type-3 | C05 | Unit-5
CIPKOTA09B03C06 | Civil; Package Item; Others(Misc. Items); Item-9; Type-3; Unit-6 | EA | CI | Civil | PK | Package Item | OT | Others(Misc. Items) | A09 | Item-9 | B03 | Type-3 | C06 | Unit-6
CIPKOTA09B03C07 | Civil; Package Item; Others(Misc. Items); Item-9; Type-3; Unit-7 | Lot | CI | Civil | PK | Package Item | OT | Others(Misc. Items) | A09 | Item-9 | B03 | Type-3 | C07 | Unit-7
CIPKOTA09B04C01 | Civil; Package Item; Others(Misc. Items); Item-9; Type-4; Unit-1 | m | CI | Civil | PK | Package Item | OT | Others(Misc. Items) | A09 | Item-9 | B04 | Type-4 | C01 | Unit-1
CIPKOTA09B04C02 | Civil; Package Item; Others(Misc. Items); Item-9; Type-4; Unit-2 | m2 | CI | Civil | PK | Package Item | OT | Others(Misc. Items) | A09 | Item-9 | B04 | Type-4 | C02 | Unit-2
CIPKOTA09B04C03 | Civil; Package Item; Others(Misc. Items); Item-9; Type-4; Unit-3 | m3 | CI | Civil | PK | Package Item | OT | Others(Misc. Items) | A09 | Item-9 | B04 | Type-4 | C03 | Unit-3
CIPKOTA09B04C04 | Civil; Package Item; Others(Misc. Items); Item-9; Type-4; Unit-4 | Ton | CI | Civil | PK | Package Item | OT | Others(Misc. Items) | A09 | Item-9 | B04 | Type-4 | C04 | Unit-4
CIPKOTA09B04C05 | Civil; Package Item; Others(Misc. Items); Item-9; Type-4; Unit-5 | em3 | CI | Civil | PK | Package Item | OT | Others(Misc. Items) | A09 | Item-9 | B04 | Type-4 | C05 | Unit-5
CIPKOTA09B04C06 | Civil; Package Item; Others(Misc. Items); Item-9; Type-4; Unit-6 | EA | CI | Civil | PK | Package Item | OT | Others(Misc. Items) | A09 | Item-9 | B04 | Type-4 | C06 | Unit-6
CIPKOTA09B04C07 | Civil; Package Item; Others(Misc. Items); Item-9; Type-4; Unit-7 | Lot | CI | Civil | PK | Package Item | OT | Others(Misc. Items) | A09 | Item-9 | B04 | Type-4 | C07 | Unit-7
CIPKOTA09B05C01 | Civil; Package Item; Others(Misc. Items); Item-9; Type-5; Unit-1 | m | CI | Civil | PK | Package Item | OT | Others(Misc. Items) | A09 | Item-9 | B05 | Type-5 | C01 | Unit-1
CIPKOTA09B05C02 | Civil; Package Item; Others(Misc. Items); Item-9; Type-5; Unit-2 | m2 | CI | Civil | PK | Package Item | OT | Others(Misc. Items) | A09 | Item-9 | B05 | Type-5 | C02 | Unit-2
CIPKOTA09B05C03 | Civil; Package Item; Others(Misc. Items); Item-9; Type-5; Unit-3 | m3 | CI | Civil | PK | Package Item | OT | Others(Misc. Items) | A09 | Item-9 | B05 | Type-5 | C03 | Unit-3
CIPKOTA09B05C04 | Civil; Package Item; Others(Misc. Items); Item-9; Type-5; Unit-4 | Ton | CI | Civil | PK | Package Item | OT | Others(Misc. Items) | A09 | Item-9 | B05 | Type-5 | C04 | Unit-4
CIPKOTA09B05C05 | Civil; Package Item; Others(Misc. Items); Item-9; Type-5; Unit-5 | em3 | CI | Civil | PK | Package Item | OT | Others(Misc. Items) | A09 | Item-9 | B05 | Type-5 | C05 | Unit-5
CIPKOTA09B05C06 | Civil; Package Item; Others(Misc. Items); Item-9; Type-5; Unit-6 | EA | CI | Civil | PK | Package Item | OT | Others(Misc. Items) | A09 | Item-9 | B05 | Type-5 | C06 | Unit-6
CIPKOTA09B05C07 | Civil; Package Item; Others(Misc. Items); Item-9; Type-5; Unit-7 | Lot | CI | Civil | PK | Package Item | OT | Others(Misc. Items) | A09 | Item-9 | B05 | Type-5 | C07 | Unit-7
CIPKOTA09B06C01 | Civil; Package Item; Others(Misc. Items); Item-9; Type-6; Unit-1 | m | CI | Civil | PK | Package Item | OT | Others(Misc. Items) | A09 | Item-9 | B06 | Type-6 | C01 | Unit-1
CIPKOTA09B06C02 | Civil; Package Item; Others(Misc. Items); Item-9; Type-6; Unit-2 | m2 | CI | Civil | PK | Package Item | OT | Others(Misc. Items) | A09 | Item-9 | B06 | Type-6 | C02 | Unit-2
CIPKOTA09B06C03 | Civil; Package Item; Others(Misc. Items); Item-9; Type-6; Unit-3 | m3 | CI | Civil | PK | Package Item | OT | Others(Misc. Items) | A09 | Item-9 | B06 | Type-6 | C03 | Unit-3
CIPKOTA09B06C04 | Civil; Package Item; Others(Misc. Items); Item-9; Type-6; Unit-4 | Ton | CI | Civil | PK | Package Item | OT | Others(Misc. Items) | A09 | Item-9 | B06 | Type-6 | C04 | Unit-4
CIPKOTA09B06C05 | Civil; Package Item; Others(Misc. Items); Item-9; Type-6; Unit-5 | em3 | CI | Civil | PK | Package Item | OT | Others(Misc. Items) | A09 | Item-9 | B06 | Type-6 | C05 | Unit-5
CIPKOTA09B06C06 | Civil; Package Item; Others(Misc. Items); Item-9; Type-6; Unit-6 | EA | CI | Civil | PK | Package Item | OT | Others(Misc. Items) | A09 | Item-9 | B06 | Type-6 | C06 | Unit-6
CIPKOTA09B06C07 | Civil; Package Item; Others(Misc. Items); Item-9; Type-6; Unit-7 | Lot | CI | Civil | PK | Package Item | OT | Others(Misc. Items) | A09 | Item-9 | B06 | Type-6 | C07 | Unit-7
CIPKOTA09B07C01 | Civil; Package Item; Others(Misc. Items); Item-9; Type-7; Unit-1 | m | CI | Civil | PK | Package Item | OT | Others(Misc. Items) | A09 | Item-9 | B07 | Type-7 | C01 | Unit-1
CIPKOTA09B07C02 | Civil; Package Item; Others(Misc. Items); Item-9; Type-7; Unit-2 | m2 | CI | Civil | PK | Package Item | OT | Others(Misc. Items) | A09 | Item-9 | B07 | Type-7 | C02 | Unit-2
CIPKOTA09B07C03 | Civil; Package Item; Others(Misc. Items); Item-9; Type-7; Unit-3 | m3 | CI | Civil | PK | Package Item | OT | Others(Misc. Items) | A09 | Item-9 | B07 | Type-7 | C03 | Unit-3
CIPKOTA09B07C04 | Civil; Package Item; Others(Misc. Items); Item-9; Type-7; Unit-4 | Ton | CI | Civil | PK | Package Item | OT | Others(Misc. Items) | A09 | Item-9 | B07 | Type-7 | C04 | Unit-4
CIPKOTA09B07C05 | Civil; Package Item; Others(Misc. Items); Item-9; Type-7; Unit-5 | em3 | CI | Civil | PK | Package Item | OT | Others(Misc. Items) | A09 | Item-9 | B07 | Type-7 | C05 | Unit-5
CIPKOTA09B07C06 | Civil; Package Item; Others(Misc. Items); Item-9; Type-7; Unit-6 | EA | CI | Civil | PK | Package Item | OT | Others(Misc. Items) | A09 | Item-9 | B07 | Type-7 | C06 | Unit-6
CIPKOTA09B07C07 | Civil; Package Item; Others(Misc. Items); Item-9; Type-7; Unit-7 | Lot | CI | Civil | PK | Package Item | OT | Others(Misc. Items) | A09 | Item-9 | B07 | Type-7 | C07 | Unit-7
CIPKOTA09B08C01 | Civil; Package Item; Others(Misc. Items); Item-9; Type-8; Unit-1 | m | CI | Civil | PK | Package Item | OT | Others(Misc. Items) | A09 | Item-9 | B08 | Type-8 | C01 | Unit-1
CIPKOTA09B08C02 | Civil; Package Item; Others(Misc. Items); Item-9; Type-8; Unit-2 | m2 | CI | Civil | PK | Package Item | OT | Others(Misc. Items) | A09 | Item-9 | B08 | Type-8 | C02 | Unit-2
CIPKOTA09B08C03 | Civil; Package Item; Others(Misc. Items); Item-9; Type-8; Unit-3 | m3 | CI | Civil | PK | Package Item | OT | Others(Misc. Items) | A09 | Item-9 | B08 | Type-8 | C03 | Unit-3
CIPKOTA09B08C04 | Civil; Package Item; Others(Misc. Items); Item-9; Type-8; Unit-4 | Ton | CI | Civil | PK | Package Item | OT | Others(Misc. Items) | A09 | Item-9 | B08 | Type-8 | C04 | Unit-4
CIPKOTA09B08C05 | Civil; Package Item; Others(Misc. Items); Item-9; Type-8; Unit-5 | em3 | CI | Civil | PK | Package Item | OT | Others(Misc. Items) | A09 | Item-9 | B08 | Type-8 | C05 | Unit-5
CIPKOTA09B08C06 | Civil; Package Item; Others(Misc. Items); Item-9; Type-8; Unit-6 | EA | CI | Civil | PK | Package Item | OT | Others(Misc. Items) | A09 | Item-9 | B08 | Type-8 | C06 | Unit-6
CIPKOTA09B08C07 | Civil; Package Item; Others(Misc. Items); Item-9; Type-8; Unit-7 | Lot | CI | Civil | PK | Package Item | OT | Others(Misc. Items) | A09 | Item-9 | B08 | Type-8 | C07 | Unit-7
CIPKOTA09B09C01 | Civil; Package Item; Others(Misc. Items); Item-9; Type-9; Unit-1 | m | CI | Civil | PK | Package Item | OT | Others(Misc. Items) | A09 | Item-9 | B09 | Type-9 | C01 | Unit-1
CIPKOTA09B09C02 | Civil; Package Item; Others(Misc. Items); Item-9; Type-9; Unit-2 | m2 | CI | Civil | PK | Package Item | OT | Others(Misc. Items) | A09 | Item-9 | B09 | Type-9 | C02 | Unit-2
CIPKOTA09B09C03 | Civil; Package Item; Others(Misc. Items); Item-9; Type-9; Unit-3 | m3 | CI | Civil | PK | Package Item | OT | Others(Misc. Items) | A09 | Item-9 | B09 | Type-9 | C03 | Unit-3
CIPKOTA09B09C04 | Civil; Package Item; Others(Misc. Items); Item-9; Type-9; Unit-4 | Ton | CI | Civil | PK | Package Item | OT | Others(Misc. Items) | A09 | Item-9 | B09 | Type-9 | C04 | Unit-4
CIPKOTA09B09C05 | Civil; Package Item; Others(Misc. Items); Item-9; Type-9; Unit-5 | em3 | CI | Civil | PK | Package Item | OT | Others(Misc. Items) | A09 | Item-9 | B09 | Type-9 | C05 | Unit-5
CIPKOTA09B09C06 | Civil; Package Item; Others(Misc. Items); Item-9; Type-9; Unit-6 | EA | CI | Civil | PK | Package Item | OT | Others(Misc. Items) | A09 | Item-9 | B09 | Type-9 | C06 | Unit-6
CIPKOTA09B09C07 | Civil; Package Item; Others(Misc. Items); Item-9; Type-9; Unit-7 | Lot | CI | Civil | PK | Package Item | OT | Others(Misc. Items) | A09 | Item-9 | B09 | Type-9 | C07 | Unit-7
CIPKOTA09B10C01 | Civil; Package Item; Others(Misc. Items); Item-9; Type-10; Unit-1 | m | CI | Civil | PK | Package Item | OT | Others(Misc. Items) | A09 | Item-9 | B10 | Type-10 | C01 | Unit-1
CIPKOTA09B10C02 | Civil; Package Item; Others(Misc. Items); Item-9; Type-10; Unit-2 | m2 | CI | Civil | PK | Package Item | OT | Others(Misc. Items) | A09 | Item-9 | B10 | Type-10 | C02 | Unit-2
CIPKOTA09B10C03 | Civil; Package Item; Others(Misc. Items); Item-9; Type-10; Unit-3 | m3 | CI | Civil | PK | Package Item | OT | Others(Misc. Items) | A09 | Item-9 | B10 | Type-10 | C03 | Unit-3
CIPKOTA09B10C04 | Civil; Package Item; Others(Misc. Items); Item-9; Type-10; Unit-4 | Ton | CI | Civil | PK | Package Item | OT | Others(Misc. Items) | A09 | Item-9 | B10 | Type-10 | C04 | Unit-4
CIPKOTA09B10C05 | Civil; Package Item; Others(Misc. Items); Item-9; Type-10; Unit-5 | em3 | CI | Civil | PK | Package Item | OT | Others(Misc. Items) | A09 | Item-9 | B10 | Type-10 | C05 | Unit-5
CIPKOTA09B10C06 | Civil; Package Item; Others(Misc. Items); Item-9; Type-10; Unit-6 | EA | CI | Civil | PK | Package Item | OT | Others(Misc. Items) | A09 | Item-9 | B10 | Type-10 | C06 | Unit-6
CIPKOTA09B10C07 | Civil; Package Item; Others(Misc. Items); Item-9; Type-10; Unit-7 | Lot | CI | Civil | PK | Package Item | OT | Others(Misc. Items) | A09 | Item-9 | B10 | Type-10 | C07 | Unit-7
CIPKOTA10B01C01 | Civil; Package Item; Others(Misc. Items); Item-10; Type-1; Unit-1 | m | CI | Civil | PK | Package Item | OT | Others(Misc. Items) | A10 | Item-10 | B01 | Type-1 | C01 | Unit-1
CIPKOTA10B01C02 | Civil; Package Item; Others(Misc. Items); Item-10; Type-1; Unit-2 | m2 | CI | Civil | PK | Package Item | OT | Others(Misc. Items) | A10 | Item-10 | B01 | Type-1 | C02 | Unit-2
CIPKOTA10B01C03 | Civil; Package Item; Others(Misc. Items); Item-10; Type-1; Unit-3 | m3 | CI | Civil | PK | Package Item | OT | Others(Misc. Items) | A10 | Item-10 | B01 | Type-1 | C03 | Unit-3
CIPKOTA10B01C04 | Civil; Package Item; Others(Misc. Items); Item-10; Type-1; Unit-4 | Ton | CI | Civil | PK | Package Item | OT | Others(Misc. Items) | A10 | Item-10 | B01 | Type-1 | C04 | Unit-4
CIPKOTA10B01C05 | Civil; Package Item; Others(Misc. Items); Item-10; Type-1; Unit-5 | em3 | CI | Civil | PK | Package Item | OT | Others(Misc. Items) | A10 | Item-10 | B01 | Type-1 | C05 | Unit-5
CIPKOTA10B01C06 | Civil; Package Item; Others(Misc. Items); Item-10; Type-1; Unit-6 | EA | CI | Civil | PK | Package Item | OT | Others(Misc. Items) | A10 | Item-10 | B01 | Type-1 | C06 | Unit-6
CIPKOTA10B01C07 | Civil; Package Item; Others(Misc. Items); Item-10; Type-1; Unit-7 | Lot | CI | Civil | PK | Package Item | OT | Others(Misc. Items) | A10 | Item-10 | B01 | Type-1 | C07 | Unit-7
CIPKOTA10B02C01 | Civil; Package Item; Others(Misc. Items); Item-10; Type-2; Unit-1 | m | CI | Civil | PK | Package Item | OT | Others(Misc. Items) | A10 | Item-10 | B02 | Type-2 | C01 | Unit-1
CIPKOTA10B02C02 | Civil; Package Item; Others(Misc. Items); Item-10; Type-2; Unit-2 | m2 | CI | Civil | PK | Package Item | OT | Others(Misc. Items) | A10 | Item-10 | B02 | Type-2 | C02 | Unit-2
CIPKOTA10B02C03 | Civil; Package Item; Others(Misc. Items); Item-10; Type-2; Unit-3 | m3 | CI | Civil | PK | Package Item | OT | Others(Misc. Items) | A10 | Item-10 | B02 | Type-2 | C03 | Unit-3
CIPKOTA10B02C04 | Civil; Package Item; Others(Misc. Items); Item-10; Type-2; Unit-4 | Ton | CI | Civil | PK | Package Item | OT | Others(Misc. Items) | A10 | Item-10 | B02 | Type-2 | C04 | Unit-4
CIPKOTA10B02C05 | Civil; Package Item; Others(Misc. Items); Item-10; Type-2; Unit-5 | em3 | CI | Civil | PK | Package Item | OT | Others(Misc. Items) | A10 | Item-10 | B02 | Type-2 | C05 | Unit-5
CIPKOTA10B02C06 | Civil; Package Item; Others(Misc. Items); Item-10; Type-2; Unit-6 | EA | CI | Civil | PK | Package Item | OT | Others(Misc. Items) | A10 | Item-10 | B02 | Type-2 | C06 | Unit-6
CIPKOTA10B02C07 | Civil; Package Item; Others(Misc. Items); Item-10; Type-2; Unit-7 | Lot | CI | Civil | PK | Package Item | OT | Others(Misc. Items) | A10 | Item-10 | B02 | Type-2 | C07 | Unit-7
CIPKOTA10B03C01 | Civil; Package Item; Others(Misc. Items); Item-10; Type-3; Unit-1 | m | CI | Civil | PK | Package Item | OT | Others(Misc. Items) | A10 | Item-10 | B03 | Type-3 | C01 | Unit-1
CIPKOTA10B03C02 | Civil; Package Item; Others(Misc. Items); Item-10; Type-3; Unit-2 | m2 | CI | Civil | PK | Package Item | OT | Others(Misc. Items) | A10 | Item-10 | B03 | Type-3 | C02 | Unit-2
CIPKOTA10B03C03 | Civil; Package Item; Others(Misc. Items); Item-10; Type-3; Unit-3 | m3 | CI | Civil | PK | Package Item | OT | Others(Misc. Items) | A10 | Item-10 | B03 | Type-3 | C03 | Unit-3
CIPKOTA10B03C04 | Civil; Package Item; Others(Misc. Items); Item-10; Type-3; Unit-4 | Ton | CI | Civil | PK | Package Item | OT | Others(Misc. Items) | A10 | Item-10 | B03 | Type-3 | C04 | Unit-4
CIPKOTA10B03C05 | Civil; Package Item; Others(Misc. Items); Item-10; Type-3; Unit-5 | em3 | CI | Civil | PK | Package Item | OT | Others(Misc. Items) | A10 | Item-10 | B03 | Type-3 | C05 | Unit-5
CIPKOTA10B03C06 | Civil; Package Item; Others(Misc. Items); Item-10; Type-3; Unit-6 | EA | CI | Civil | PK | Package Item | OT | Others(Misc. Items) | A10 | Item-10 | B03 | Type-3 | C06 | Unit-6
CIPKOTA10B03C07 | Civil; Package Item; Others(Misc. Items); Item-10; Type-3; Unit-7 | Lot | CI | Civil | PK | Package Item | OT | Others(Misc. Items) | A10 | Item-10 | B03 | Type-3 | C07 | Unit-7
CIPKOTA10B04C01 | Civil; Package Item; Others(Misc. Items); Item-10; Type-4; Unit-1 | m | CI | Civil | PK | Package Item | OT | Others(Misc. Items) | A10 | Item-10 | B04 | Type-4 | C01 | Unit-1
CIPKOTA10B04C02 | Civil; Package Item; Others(Misc. Items); Item-10; Type-4; Unit-2 | m2 | CI | Civil | PK | Package Item | OT | Others(Misc. Items) | A10 | Item-10 | B04 | Type-4 | C02 | Unit-2
CIPKOTA10B04C03 | Civil; Package Item; Others(Misc. Items); Item-10; Type-4; Unit-3 | m3 | CI | Civil | PK | Package Item | OT | Others(Misc. Items) | A10 | Item-10 | B04 | Type-4 | C03 | Unit-3
CIPKOTA10B04C04 | Civil; Package Item; Others(Misc. Items); Item-10; Type-4; Unit-4 | Ton | CI | Civil | PK | Package Item | OT | Others(Misc. Items) | A10 | Item-10 | B04 | Type-4 | C04 | Unit-4
CIPKOTA10B04C05 | Civil; Package Item; Others(Misc. Items); Item-10; Type-4; Unit-5 | em3 | CI | Civil | PK | Package Item | OT | Others(Misc. Items) | A10 | Item-10 | B04 | Type-4 | C05 | Unit-5
CIPKOTA10B04C06 | Civil; Package Item; Others(Misc. Items); Item-10; Type-4; Unit-6 | EA | CI | Civil | PK | Package Item | OT | Others(Misc. Items) | A10 | Item-10 | B04 | Type-4 | C06 | Unit-6
CIPKOTA10B04C07 | Civil; Package Item; Others(Misc. Items); Item-10; Type-4; Unit-7 | Lot | CI | Civil | PK | Package Item | OT | Others(Misc. Items) | A10 | Item-10 | B04 | Type-4 | C07 | Unit-7
CIPKOTA10B05C01 | Civil; Package Item; Others(Misc. Items); Item-10; Type-5; Unit-1 | m | CI | Civil | PK | Package Item | OT | Others(Misc. Items) | A10 | Item-10 | B05 | Type-5 | C01 | Unit-1
CIPKOTA10B05C02 | Civil; Package Item; Others(Misc. Items); Item-10; Type-5; Unit-2 | m2 | CI | Civil | PK | Package Item | OT | Others(Misc. Items) | A10 | Item-10 | B05 | Type-5 | C02 | Unit-2
CIPKOTA10B05C03 | Civil; Package Item; Others(Misc. Items); Item-10; Type-5; Unit-3 | m3 | CI | Civil | PK | Package Item | OT | Others(Misc. Items) | A10 | Item-10 | B05 | Type-5 | C03 | Unit-3
CIPKOTA10B05C04 | Civil; Package Item; Others(Misc. Items); Item-10; Type-5; Unit-4 | Ton | CI | Civil | PK | Package Item | OT | Others(Misc. Items) | A10 | Item-10 | B05 | Type-5 | C04 | Unit-4
CIPKOTA10B05C05 | Civil; Package Item; Others(Misc. Items); Item-10; Type-5; Unit-5 | em3 | CI | Civil | PK | Package Item | OT | Others(Misc. Items) | A10 | Item-10 | B05 | Type-5 | C05 | Unit-5
CIPKOTA10B05C06 | Civil; Package Item; Others(Misc. Items); Item-10; Type-5; Unit-6 | EA | CI | Civil | PK | Package Item | OT | Others(Misc. Items) | A10 | Item-10 | B05 | Type-5 | C06 | Unit-6
CIPKOTA10B05C07 | Civil; Package Item; Others(Misc. Items); Item-10; Type-5; Unit-7 | Lot | CI | Civil | PK | Package Item | OT | Others(Misc. Items) | A10 | Item-10 | B05 | Type-5 | C07 | Unit-7
CIPKOTA10B06C01 | Civil; Package Item; Others(Misc. Items); Item-10; Type-6; Unit-1 | m | CI | Civil | PK | Package Item | OT | Others(Misc. Items) | A10 | Item-10 | B06 | Type-6 | C01 | Unit-1
CIPKOTA10B06C02 | Civil; Package Item; Others(Misc. Items); Item-10; Type-6; Unit-2 | m2 | CI | Civil | PK | Package Item | OT | Others(Misc. Items) | A10 | Item-10 | B06 | Type-6 | C02 | Unit-2
CIPKOTA10B06C03 | Civil; Package Item; Others(Misc. Items); Item-10; Type-6; Unit-3 | m3 | CI | Civil | PK | Package Item | OT | Others(Misc. Items) | A10 | Item-10 | B06 | Type-6 | C03 | Unit-3
CIPKOTA10B06C04 | Civil; Package Item; Others(Misc. Items); Item-10; Type-6; Unit-4 | Ton | CI | Civil | PK | Package Item | OT | Others(Misc. Items) | A10 | Item-10 | B06 | Type-6 | C04 | Unit-4
CIPKOTA10B06C05 | Civil; Package Item; Others(Misc. Items); Item-10; Type-6; Unit-5 | em3 | CI | Civil | PK | Package Item | OT | Others(Misc. Items) | A10 | Item-10 | B06 | Type-6 | C05 | Unit-5
CIPKOTA10B06C06 | Civil; Package Item; Others(Misc. Items); Item-10; Type-6; Unit-6 | EA | CI | Civil | PK | Package Item | OT | Others(Misc. Items) | A10 | Item-10 | B06 | Type-6 | C06 | Unit-6
CIPKOTA10B06C07 | Civil; Package Item; Others(Misc. Items); Item-10; Type-6; Unit-7 | Lot | CI | Civil | PK | Package Item | OT | Others(Misc. Items) | A10 | Item-10 | B06 | Type-6 | C07 | Unit-7
CIPKOTA10B07C01 | Civil; Package Item; Others(Misc. Items); Item-10; Type-7; Unit-1 | m | CI | Civil | PK | Package Item | OT | Others(Misc. Items) | A10 | Item-10 | B07 | Type-7 | C01 | Unit-1
CIPKOTA10B07C02 | Civil; Package Item; Others(Misc. Items); Item-10; Type-7; Unit-2 | m2 | CI | Civil | PK | Package Item | OT | Others(Misc. Items) | A10 | Item-10 | B07 | Type-7 | C02 | Unit-2
CIPKOTA10B07C03 | Civil; Package Item; Others(Misc. Items); Item-10; Type-7; Unit-3 | m3 | CI | Civil | PK | Package Item | OT | Others(Misc. Items) | A10 | Item-10 | B07 | Type-7 | C03 | Unit-3
CIPKOTA10B07C04 | Civil; Package Item; Others(Misc. Items); Item-10; Type-7; Unit-4 | Ton | CI | Civil | PK | Package Item | OT | Others(Misc. Items) | A10 | Item-10 | B07 | Type-7 | C04 | Unit-4
CIPKOTA10B07C05 | Civil; Package Item; Others(Misc. Items); Item-10; Type-7; Unit-5 | em3 | CI | Civil | PK | Package Item | OT | Others(Misc. Items) | A10 | Item-10 | B07 | Type-7 | C05 | Unit-5
CIPKOTA10B07C06 | Civil; Package Item; Others(Misc. Items); Item-10; Type-7; Unit-6 | EA | CI | Civil | PK | Package Item | OT | Others(Misc. Items) | A10 | Item-10 | B07 | Type-7 | C06 | Unit-6
CIPKOTA10B07C07 | Civil; Package Item; Others(Misc. Items); Item-10; Type-7; Unit-7 | Lot | CI | Civil | PK | Package Item | OT | Others(Misc. Items) | A10 | Item-10 | B07 | Type-7 | C07 | Unit-7
CIPKOTA10B08C01 | Civil; Package Item; Others(Misc. Items); Item-10; Type-8; Unit-1 | m | CI | Civil | PK | Package Item | OT | Others(Misc. Items) | A10 | Item-10 | B08 | Type-8 | C01 | Unit-1
CIPKOTA10B08C02 | Civil; Package Item; Others(Misc. Items); Item-10; Type-8; Unit-2 | m2 | CI | Civil | PK | Package Item | OT | Others(Misc. Items) | A10 | Item-10 | B08 | Type-8 | C02 | Unit-2
CIPKOTA10B08C03 | Civil; Package Item; Others(Misc. Items); Item-10; Type-8; Unit-3 | m3 | CI | Civil | PK | Package Item | OT | Others(Misc. Items) | A10 | Item-10 | B08 | Type-8 | C03 | Unit-3
CIPKOTA10B08C04 | Civil; Package Item; Others(Misc. Items); Item-10; Type-8; Unit-4 | Ton | CI | Civil | PK | Package Item | OT | Others(Misc. Items) | A10 | Item-10 | B08 | Type-8 | C04 | Unit-4
CIPKOTA10B08C05 | Civil; Package Item; Others(Misc. Items); Item-10; Type-8; Unit-5 | em3 | CI | Civil | PK | Package Item | OT | Others(Misc. Items) | A10 | Item-10 | B08 | Type-8 | C05 | Unit-5
CIPKOTA10B08C06 | Civil; Package Item; Others(Misc. Items); Item-10; Type-8; Unit-6 | EA | CI | Civil | PK | Package Item | OT | Others(Misc. Items) | A10 | Item-10 | B08 | Type-8 | C06 | Unit-6
CIPKOTA10B08C07 | Civil; Package Item; Others(Misc. Items); Item-10; Type-8; Unit-7 | Lot | CI | Civil | PK | Package Item | OT | Others(Misc. Items) | A10 | Item-10 | B08 | Type-8 | C07 | Unit-7
CIPKOTA10B09C01 | Civil; Package Item; Others(Misc. Items); Item-10; Type-9; Unit-1 | m | CI | Civil | PK | Package Item | OT | Others(Misc. Items) | A10 | Item-10 | B09 | Type-9 | C01 | Unit-1
CIPKOTA10B09C02 | Civil; Package Item; Others(Misc. Items); Item-10; Type-9; Unit-2 | m2 | CI | Civil | PK | Package Item | OT | Others(Misc. Items) | A10 | Item-10 | B09 | Type-9 | C02 | Unit-2
CIPKOTA10B09C03 | Civil; Package Item; Others(Misc. Items); Item-10; Type-9; Unit-3 | m3 | CI | Civil | PK | Package Item | OT | Others(Misc. Items) | A10 | Item-10 | B09 | Type-9 | C03 | Unit-3
CIPKOTA10B09C04 | Civil; Package Item; Others(Misc. Items); Item-10; Type-9; Unit-4 | Ton | CI | Civil | PK | Package Item | OT | Others(Misc. Items) | A10 | Item-10 | B09 | Type-9 | C04 | Unit-4
CIPKOTA10B09C05 | Civil; Package Item; Others(Misc. Items); Item-10; Type-9; Unit-5 | em3 | CI | Civil | PK | Package Item | OT | Others(Misc. Items) | A10 | Item-10 | B09 | Type-9 | C05 | Unit-5
CIPKOTA10B09C06 | Civil; Package Item; Others(Misc. Items); Item-10; Type-9; Unit-6 | EA | CI | Civil | PK | Package Item | OT | Others(Misc. Items) | A10 | Item-10 | B09 | Type-9 | C06 | Unit-6
CIPKOTA10B09C07 | Civil; Package Item; Others(Misc. Items); Item-10; Type-9; Unit-7 | Lot | CI | Civil | PK | Package Item | OT | Others(Misc. Items) | A10 | Item-10 | B09 | Type-9 | C07 | Unit-7
CIPKOTA10B10C01 | Civil; Package Item; Others(Misc. Items); Item-10; Type-10; Unit-1 | m | CI | Civil | PK | Package Item | OT | Others(Misc. Items) | A10 | Item-10 | B10 | Type-10 | C01 | Unit-1
CIPKOTA10B10C02 | Civil; Package Item; Others(Misc. Items); Item-10; Type-10; Unit-2 | m2 | CI | Civil | PK | Package Item | OT | Others(Misc. Items) | A10 | Item-10 | B10 | Type-10 | C02 | Unit-2
CIPKOTA10B10C03 | Civil; Package Item; Others(Misc. Items); Item-10; Type-10; Unit-3 | m3 | CI | Civil | PK | Package Item | OT | Others(Misc. Items) | A10 | Item-10 | B10 | Type-10 | C03 | Unit-3
CIPKOTA10B10C04 | Civil; Package Item; Others(Misc. Items); Item-10; Type-10; Unit-4 | Ton | CI | Civil | PK | Package Item | OT | Others(Misc. Items) | A10 | Item-10 | B10 | Type-10 | C04 | Unit-4
CIPKOTA10B10C05 | Civil; Package Item; Others(Misc. Items); Item-10; Type-10; Unit-5 | em3 | CI | Civil | PK | Package Item | OT | Others(Misc. Items) | A10 | Item-10 | B10 | Type-10 | C05 | Unit-5
CIPKOTA10B10C06 | Civil; Package Item; Others(Misc. Items); Item-10; Type-10; Unit-6 | EA | CI | Civil | PK | Package Item | OT | Others(Misc. Items) | A10 | Item-10 | B10 | Type-10 | C06 | Unit-6
CIPKOTA10B10C07 | Civil; Package Item; Others(Misc. Items); Item-10; Type-10; Unit-7 | Lot | CI | Civil | PK | Package Item | OT | Others(Misc. Items) | A10 | Item-10 | B10 | Type-10 | C07 | Unit-7
CIPKPKA01B01C01 | Civil; Package Item; Package Items; Chimney; ; | Lot | CI | Civil | PK | Package Item | PK | Package Items | A01 | Chimney | B01 | None | C01 | None
CIPKPKA02B01C01 | Civil; Package Item; Package Items; Silo; ; | Lot | CI | Civil | PK | Package Item | PK | Package Items | A02 | Silo | B01 | None | C01 | None
CIPKPKA03B01C01 | Civil; Package Item; Package Items; Shield Tunnel; ; | Lot | CI | Civil | PK | Package Item | PK | Package Items | A03 | Shield Tunnel | B01 | None | C01 | None
CIPKPKA04B01C01 | Civil; Package Item; Package Items; Bridge; ; | Lot | CI | Civil | PK | Package Item | PK | Package Items | A04 | Bridge | B01 | None | C01 | None
CIPLCAA01B01C01 | Civil; Onshore Piling; Cast In Situ Pile - Construction and Material; w/o Casing, w/ T4; DIA 600 mm; 20 MPa | m | CI | Civil | PL | Onshore Piling | CA | Cast In Situ Pile - Construction and Material | A01 | w/o Casing, w/ T4 | B01 | DIA 600 mm | C01 | 20 MPa
CIPLCAA01B01C02 | Civil; Onshore Piling; Cast In Situ Pile - Construction and Material; w/o Casing, w/ T4; DIA 600 mm; 28 MPa | m | CI | Civil | PL | Onshore Piling | CA | Cast In Situ Pile - Construction and Material | A01 | w/o Casing, w/ T4 | B01 | DIA 600 mm | C02 | 28 MPa
CIPLCAA01B01C03 | Civil; Onshore Piling; Cast In Situ Pile - Construction and Material; w/o Casing, w/ T4; DIA 600 mm; 30 MPa | m | CI | Civil | PL | Onshore Piling | CA | Cast In Situ Pile - Construction and Material | A01 | w/o Casing, w/ T4 | B01 | DIA 600 mm | C03 | 30 MPa
CIPLCAA01B01C04 | Civil; Onshore Piling; Cast In Situ Pile - Construction and Material; w/o Casing, w/ T4; DIA 600 mm; 35 MPa | m | CI | Civil | PL | Onshore Piling | CA | Cast In Situ Pile - Construction and Material | A01 | w/o Casing, w/ T4 | B01 | DIA 600 mm | C04 | 35 MPa
CIPLCAA01B01C05 | Civil; Onshore Piling; Cast In Situ Pile - Construction and Material; w/o Casing, w/ T4; DIA 600 mm; 40 MPa | m | CI | Civil | PL | Onshore Piling | CA | Cast In Situ Pile - Construction and Material | A01 | w/o Casing, w/ T4 | B01 | DIA 600 mm | C05 | 40 MPa
CIPLCAA01B02C01 | Civil; Onshore Piling; Cast In Situ Pile - Construction and Material; w/o Casing, w/ T4; DIA 800 mm; 20 MPa | m | CI | Civil | PL | Onshore Piling | CA | Cast In Situ Pile - Construction and Material | A01 | w/o Casing, w/ T4 | B02 | DIA 800 mm | C01 | 20 MPa
CIPLCAA01B02C02 | Civil; Onshore Piling; Cast In Situ Pile - Construction and Material; w/o Casing, w/ T4; DIA 800 mm; 28 MPa | m | CI | Civil | PL | Onshore Piling | CA | Cast In Situ Pile - Construction and Material | A01 | w/o Casing, w/ T4 | B02 | DIA 800 mm | C02 | 28 MPa
CIPLCAA01B02C03 | Civil; Onshore Piling; Cast In Situ Pile - Construction and Material; w/o Casing, w/ T4; DIA 800 mm; 30 MPa | m | CI | Civil | PL | Onshore Piling | CA | Cast In Situ Pile - Construction and Material | A01 | w/o Casing, w/ T4 | B02 | DIA 800 mm | C03 | 30 MPa
CIPLCAA01B02C04 | Civil; Onshore Piling; Cast In Situ Pile - Construction and Material; w/o Casing, w/ T4; DIA 800 mm; 35 MPa | m | CI | Civil | PL | Onshore Piling | CA | Cast In Situ Pile - Construction and Material | A01 | w/o Casing, w/ T4 | B02 | DIA 800 mm | C04 | 35 MPa
CIPLCAA01B02C05 | Civil; Onshore Piling; Cast In Situ Pile - Construction and Material; w/o Casing, w/ T4; DIA 800 mm; 40 MPa | m | CI | Civil | PL | Onshore Piling | CA | Cast In Situ Pile - Construction and Material | A01 | w/o Casing, w/ T4 | B02 | DIA 800 mm | C05 | 40 MPa
CIPLCAA01B03C01 | Civil; Onshore Piling; Cast In Situ Pile - Construction and Material; w/o Casing, w/ T4; DIA 900 mm; 20 MPa | m | CI | Civil | PL | Onshore Piling | CA | Cast In Situ Pile - Construction and Material | A01 | w/o Casing, w/ T4 | B03 | DIA 900 mm | C01 | 20 MPa
CIPLCAA01B03C02 | Civil; Onshore Piling; Cast In Situ Pile - Construction and Material; w/o Casing, w/ T4; DIA 900 mm; 28 MPa | m | CI | Civil | PL | Onshore Piling | CA | Cast In Situ Pile - Construction and Material | A01 | w/o Casing, w/ T4 | B03 | DIA 900 mm | C02 | 28 MPa
CIPLCAA01B03C03 | Civil; Onshore Piling; Cast In Situ Pile - Construction and Material; w/o Casing, w/ T4; DIA 900 mm; 30 MPa | m | CI | Civil | PL | Onshore Piling | CA | Cast In Situ Pile - Construction and Material | A01 | w/o Casing, w/ T4 | B03 | DIA 900 mm | C03 | 30 MPa
CIPLCAA01B03C04 | Civil; Onshore Piling; Cast In Situ Pile - Construction and Material; w/o Casing, w/ T4; DIA 900 mm; 35 MPa | m | CI | Civil | PL | Onshore Piling | CA | Cast In Situ Pile - Construction and Material | A01 | w/o Casing, w/ T4 | B03 | DIA 900 mm | C04 | 35 MPa
CIPLCAA01B03C05 | Civil; Onshore Piling; Cast In Situ Pile - Construction and Material; w/o Casing, w/ T4; DIA 900 mm; 40 MPa | m | CI | Civil | PL | Onshore Piling | CA | Cast In Situ Pile - Construction and Material | A01 | w/o Casing, w/ T4 | B03 | DIA 900 mm | C05 | 40 MPa
CIPLCAA01B04C01 | Civil; Onshore Piling; Cast In Situ Pile - Construction and Material; w/o Casing, w/ T4; DIA 1,000 mm; 20 MPa | m | CI | Civil | PL | Onshore Piling | CA | Cast In Situ Pile - Construction and Material | A01 | w/o Casing, w/ T4 | B04 | DIA 1,000 mm | C01 | 20 MPa
CIPLCAA01B04C02 | Civil; Onshore Piling; Cast In Situ Pile - Construction and Material; w/o Casing, w/ T4; DIA 1,000 mm; 28 MPa | m | CI | Civil | PL | Onshore Piling | CA | Cast In Situ Pile - Construction and Material | A01 | w/o Casing, w/ T4 | B04 | DIA 1,000 mm | C02 | 28 MPa
CIPLCAA01B04C03 | Civil; Onshore Piling; Cast In Situ Pile - Construction and Material; w/o Casing, w/ T4; DIA 1,000 mm; 30 MPa | m | CI | Civil | PL | Onshore Piling | CA | Cast In Situ Pile - Construction and Material | A01 | w/o Casing, w/ T4 | B04 | DIA 1,000 mm | C03 | 30 MPa
CIPLCAA01B04C04 | Civil; Onshore Piling; Cast In Situ Pile - Construction and Material; w/o Casing, w/ T4; DIA 1,000 mm; 35 MPa | m | CI | Civil | PL | Onshore Piling | CA | Cast In Situ Pile - Construction and Material | A01 | w/o Casing, w/ T4 | B04 | DIA 1,000 mm | C04 | 35 MPa
CIPLCAA01B04C05 | Civil; Onshore Piling; Cast In Situ Pile - Construction and Material; w/o Casing, w/ T4; DIA 1,000 mm; 40 MPa | m | CI | Civil | PL | Onshore Piling | CA | Cast In Situ Pile - Construction and Material | A01 | w/o Casing, w/ T4 | B04 | DIA 1,000 mm | C05 | 40 MPa
CIPLCAA01B05C01 | Civil; Onshore Piling; Cast In Situ Pile - Construction and Material; w/o Casing, w/ T4; DIA 1,200 mm; 20 MPa | m | CI | Civil | PL | Onshore Piling | CA | Cast In Situ Pile - Construction and Material | A01 | w/o Casing, w/ T4 | B05 | DIA 1,200 mm | C01 | 20 MPa
CIPLCAA01B05C02 | Civil; Onshore Piling; Cast In Situ Pile - Construction and Material; w/o Casing, w/ T4; DIA 1,200 mm; 28 MPa | m | CI | Civil | PL | Onshore Piling | CA | Cast In Situ Pile - Construction and Material | A01 | w/o Casing, w/ T4 | B05 | DIA 1,200 mm | C02 | 28 MPa
CIPLCAA01B05C03 | Civil; Onshore Piling; Cast In Situ Pile - Construction and Material; w/o Casing, w/ T4; DIA 1,200 mm; 30 MPa | m | CI | Civil | PL | Onshore Piling | CA | Cast In Situ Pile - Construction and Material | A01 | w/o Casing, w/ T4 | B05 | DIA 1,200 mm | C03 | 30 MPa
CIPLCAA01B05C04 | Civil; Onshore Piling; Cast In Situ Pile - Construction and Material; w/o Casing, w/ T4; DIA 1,200 mm; 35 MPa | m | CI | Civil | PL | Onshore Piling | CA | Cast In Situ Pile - Construction and Material | A01 | w/o Casing, w/ T4 | B05 | DIA 1,200 mm | C04 | 35 MPa
CIPLCAA01B05C05 | Civil; Onshore Piling; Cast In Situ Pile - Construction and Material; w/o Casing, w/ T4; DIA 1,200 mm; 40 MPa | m | CI | Civil | PL | Onshore Piling | CA | Cast In Situ Pile - Construction and Material | A01 | w/o Casing, w/ T4 | B05 | DIA 1,200 mm | C05 | 40 MPa
CIPLCAA01B06C01 | Civil; Onshore Piling; Cast In Situ Pile - Construction and Material; w/o Casing, w/ T4; DIA 1,500 mm; 20 MPa | m | CI | Civil | PL | Onshore Piling | CA | Cast In Situ Pile - Construction and Material | A01 | w/o Casing, w/ T4 | B06 | DIA 1,500 mm | C01 | 20 MPa
CIPLCAA01B06C02 | Civil; Onshore Piling; Cast In Situ Pile - Construction and Material; w/o Casing, w/ T4; DIA 1,500 mm; 28 MPa | m | CI | Civil | PL | Onshore Piling | CA | Cast In Situ Pile - Construction and Material | A01 | w/o Casing, w/ T4 | B06 | DIA 1,500 mm | C02 | 28 MPa
CIPLCAA01B06C03 | Civil; Onshore Piling; Cast In Situ Pile - Construction and Material; w/o Casing, w/ T4; DIA 1,500 mm; 30 MPa | m | CI | Civil | PL | Onshore Piling | CA | Cast In Situ Pile - Construction and Material | A01 | w/o Casing, w/ T4 | B06 | DIA 1,500 mm | C03 | 30 MPa
CIPLCAA01B06C04 | Civil; Onshore Piling; Cast In Situ Pile - Construction and Material; w/o Casing, w/ T4; DIA 1,500 mm; 35 MPa | m | CI | Civil | PL | Onshore Piling | CA | Cast In Situ Pile - Construction and Material | A01 | w/o Casing, w/ T4 | B06 | DIA 1,500 mm | C04 | 35 MPa
CIPLCAA01B06C05 | Civil; Onshore Piling; Cast In Situ Pile - Construction and Material; w/o Casing, w/ T4; DIA 1,500 mm; 40 MPa | m | CI | Civil | PL | Onshore Piling | CA | Cast In Situ Pile - Construction and Material | A01 | w/o Casing, w/ T4 | B06 | DIA 1,500 mm | C05 | 40 MPa
CIPLCAA01B07C01 | Civil; Onshore Piling; Cast In Situ Pile - Construction and Material; w/o Casing, w/ T4; DIA < 600 mm; 20 MPa | m | CI | Civil | PL | Onshore Piling | CA | Cast In Situ Pile - Construction and Material | A01 | w/o Casing, w/ T4 | B07 | DIA < 600 mm | C01 | 20 MPa
CIPLCAA01B07C02 | Civil; Onshore Piling; Cast In Situ Pile - Construction and Material; w/o Casing, w/ T4; DIA < 600 mm; 28 MPa | m | CI | Civil | PL | Onshore Piling | CA | Cast In Situ Pile - Construction and Material | A01 | w/o Casing, w/ T4 | B07 | DIA < 600 mm | C02 | 28 MPa
CIPLCAA01B07C03 | Civil; Onshore Piling; Cast In Situ Pile - Construction and Material; w/o Casing, w/ T4; DIA < 600 mm; 30 MPa | m | CI | Civil | PL | Onshore Piling | CA | Cast In Situ Pile - Construction and Material | A01 | w/o Casing, w/ T4 | B07 | DIA < 600 mm | C03 | 30 MPa
CIPLCAA01B07C04 | Civil; Onshore Piling; Cast In Situ Pile - Construction and Material; w/o Casing, w/ T4; DIA < 600 mm; 35 MPa | m | CI | Civil | PL | Onshore Piling | CA | Cast In Situ Pile - Construction and Material | A01 | w/o Casing, w/ T4 | B07 | DIA < 600 mm | C04 | 35 MPa
CIPLCAA01B07C05 | Civil; Onshore Piling; Cast In Situ Pile - Construction and Material; w/o Casing, w/ T4; DIA < 600 mm; 40 MPa | m | CI | Civil | PL | Onshore Piling | CA | Cast In Situ Pile - Construction and Material | A01 | w/o Casing, w/ T4 | B07 | DIA < 600 mm | C05 | 40 MPa
CIPLCAA02B01C01 | Civil; Onshore Piling; Cast In Situ Pile - Construction and Material; w/o Casing, w/o T4; DIA 600 mm; 20 MPa | m | CI | Civil | PL | Onshore Piling | CA | Cast In Situ Pile - Construction and Material | A02 | w/o Casing, w/o T4 | B01 | DIA 600 mm | C01 | 20 MPa
CIPLCAA02B01C02 | Civil; Onshore Piling; Cast In Situ Pile - Construction and Material; w/o Casing, w/o T4; DIA 600 mm; 28 MPa | m | CI | Civil | PL | Onshore Piling | CA | Cast In Situ Pile - Construction and Material | A02 | w/o Casing, w/o T4 | B01 | DIA 600 mm | C02 | 28 MPa
CIPLCAA02B01C03 | Civil; Onshore Piling; Cast In Situ Pile - Construction and Material; w/o Casing, w/o T4; DIA 600 mm; 30 MPa | m | CI | Civil | PL | Onshore Piling | CA | Cast In Situ Pile - Construction and Material | A02 | w/o Casing, w/o T4 | B01 | DIA 600 mm | C03 | 30 MPa
CIPLCAA02B01C04 | Civil; Onshore Piling; Cast In Situ Pile - Construction and Material; w/o Casing, w/o T4; DIA 600 mm; 35 MPa | m | CI | Civil | PL | Onshore Piling | CA | Cast In Situ Pile - Construction and Material | A02 | w/o Casing, w/o T4 | B01 | DIA 600 mm | C04 | 35 MPa
CIPLCAA02B01C05 | Civil; Onshore Piling; Cast In Situ Pile - Construction and Material; w/o Casing, w/o T4; DIA 600 mm; 40 MPa | m | CI | Civil | PL | Onshore Piling | CA | Cast In Situ Pile - Construction and Material | A02 | w/o Casing, w/o T4 | B01 | DIA 600 mm | C05 | 40 MPa
CIPLCAA02B02C01 | Civil; Onshore Piling; Cast In Situ Pile - Construction and Material; w/o Casing, w/o T4; DIA 800 mm; 20 MPa | m | CI | Civil | PL | Onshore Piling | CA | Cast In Situ Pile - Construction and Material | A02 | w/o Casing, w/o T4 | B02 | DIA 800 mm | C01 | 20 MPa
CIPLCAA02B02C02 | Civil; Onshore Piling; Cast In Situ Pile - Construction and Material; w/o Casing, w/o T4; DIA 800 mm; 28 MPa | m | CI | Civil | PL | Onshore Piling | CA | Cast In Situ Pile - Construction and Material | A02 | w/o Casing, w/o T4 | B02 | DIA 800 mm | C02 | 28 MPa
CIPLCAA02B02C03 | Civil; Onshore Piling; Cast In Situ Pile - Construction and Material; w/o Casing, w/o T4; DIA 800 mm; 30 MPa | m | CI | Civil | PL | Onshore Piling | CA | Cast In Situ Pile - Construction and Material | A02 | w/o Casing, w/o T4 | B02 | DIA 800 mm | C03 | 30 MPa
CIPLCAA02B02C04 | Civil; Onshore Piling; Cast In Situ Pile - Construction and Material; w/o Casing, w/o T4; DIA 800 mm; 35 MPa | m | CI | Civil | PL | Onshore Piling | CA | Cast In Situ Pile - Construction and Material | A02 | w/o Casing, w/o T4 | B02 | DIA 800 mm | C04 | 35 MPa
CIPLCAA02B02C05 | Civil; Onshore Piling; Cast In Situ Pile - Construction and Material; w/o Casing, w/o T4; DIA 800 mm; 40 MPa | m | CI | Civil | PL | Onshore Piling | CA | Cast In Situ Pile - Construction and Material | A02 | w/o Casing, w/o T4 | B02 | DIA 800 mm | C05 | 40 MPa
CIPLCAA02B03C01 | Civil; Onshore Piling; Cast In Situ Pile - Construction and Material; w/o Casing, w/o T4; DIA 900 mm; 20 MPa | m | CI | Civil | PL | Onshore Piling | CA | Cast In Situ Pile - Construction and Material | A02 | w/o Casing, w/o T4 | B03 | DIA 900 mm | C01 | 20 MPa
CIPLCAA02B03C02 | Civil; Onshore Piling; Cast In Situ Pile - Construction and Material; w/o Casing, w/o T4; DIA 900 mm; 28 MPa | m | CI | Civil | PL | Onshore Piling | CA | Cast In Situ Pile - Construction and Material | A02 | w/o Casing, w/o T4 | B03 | DIA 900 mm | C02 | 28 MPa
CIPLCAA02B03C03 | Civil; Onshore Piling; Cast In Situ Pile - Construction and Material; w/o Casing, w/o T4; DIA 900 mm; 30 MPa | m | CI | Civil | PL | Onshore Piling | CA | Cast In Situ Pile - Construction and Material | A02 | w/o Casing, w/o T4 | B03 | DIA 900 mm | C03 | 30 MPa
CIPLCAA02B03C04 | Civil; Onshore Piling; Cast In Situ Pile - Construction and Material; w/o Casing, w/o T4; DIA 900 mm; 35 MPa | m | CI | Civil | PL | Onshore Piling | CA | Cast In Situ Pile - Construction and Material | A02 | w/o Casing, w/o T4 | B03 | DIA 900 mm | C04 | 35 MPa
CIPLCAA02B03C05 | Civil; Onshore Piling; Cast In Situ Pile - Construction and Material; w/o Casing, w/o T4; DIA 900 mm; 40 MPa | m | CI | Civil | PL | Onshore Piling | CA | Cast In Situ Pile - Construction and Material | A02 | w/o Casing, w/o T4 | B03 | DIA 900 mm | C05 | 40 MPa
CIPLCAA02B04C01 | Civil; Onshore Piling; Cast In Situ Pile - Construction and Material; w/o Casing, w/o T4; DIA 1,000 mm; 20 MPa | m | CI | Civil | PL | Onshore Piling | CA | Cast In Situ Pile - Construction and Material | A02 | w/o Casing, w/o T4 | B04 | DIA 1,000 mm | C01 | 20 MPa
CIPLCAA02B04C02 | Civil; Onshore Piling; Cast In Situ Pile - Construction and Material; w/o Casing, w/o T4; DIA 1,000 mm; 28 MPa | m | CI | Civil | PL | Onshore Piling | CA | Cast In Situ Pile - Construction and Material | A02 | w/o Casing, w/o T4 | B04 | DIA 1,000 mm | C02 | 28 MPa
CIPLCAA02B04C03 | Civil; Onshore Piling; Cast In Situ Pile - Construction and Material; w/o Casing, w/o T4; DIA 1,000 mm; 30 MPa | m | CI | Civil | PL | Onshore Piling | CA | Cast In Situ Pile - Construction and Material | A02 | w/o Casing, w/o T4 | B04 | DIA 1,000 mm | C03 | 30 MPa
CIPLCAA02B04C04 | Civil; Onshore Piling; Cast In Situ Pile - Construction and Material; w/o Casing, w/o T4; DIA 1,000 mm; 35 MPa | m | CI | Civil | PL | Onshore Piling | CA | Cast In Situ Pile - Construction and Material | A02 | w/o Casing, w/o T4 | B04 | DIA 1,000 mm | C04 | 35 MPa
CIPLCAA02B04C05 | Civil; Onshore Piling; Cast In Situ Pile - Construction and Material; w/o Casing, w/o T4; DIA 1,000 mm; 40 MPa | m | CI | Civil | PL | Onshore Piling | CA | Cast In Situ Pile - Construction and Material | A02 | w/o Casing, w/o T4 | B04 | DIA 1,000 mm | C05 | 40 MPa
CIPLCAA02B05C01 | Civil; Onshore Piling; Cast In Situ Pile - Construction and Material; w/o Casing, w/o T4; DIA 1,200 mm; 20 MPa | m | CI | Civil | PL | Onshore Piling | CA | Cast In Situ Pile - Construction and Material | A02 | w/o Casing, w/o T4 | B05 | DIA 1,200 mm | C01 | 20 MPa
CIPLCAA02B05C02 | Civil; Onshore Piling; Cast In Situ Pile - Construction and Material; w/o Casing, w/o T4; DIA 1,200 mm; 28 MPa | m | CI | Civil | PL | Onshore Piling | CA | Cast In Situ Pile - Construction and Material | A02 | w/o Casing, w/o T4 | B05 | DIA 1,200 mm | C02 | 28 MPa
CIPLCAA02B05C03 | Civil; Onshore Piling; Cast In Situ Pile - Construction and Material; w/o Casing, w/o T4; DIA 1,200 mm; 30 MPa | m | CI | Civil | PL | Onshore Piling | CA | Cast In Situ Pile - Construction and Material | A02 | w/o Casing, w/o T4 | B05 | DIA 1,200 mm | C03 | 30 MPa
CIPLCAA02B05C04 | Civil; Onshore Piling; Cast In Situ Pile - Construction and Material; w/o Casing, w/o T4; DIA 1,200 mm; 35 MPa | m | CI | Civil | PL | Onshore Piling | CA | Cast In Situ Pile - Construction and Material | A02 | w/o Casing, w/o T4 | B05 | DIA 1,200 mm | C04 | 35 MPa
CIPLCAA02B05C05 | Civil; Onshore Piling; Cast In Situ Pile - Construction and Material; w/o Casing, w/o T4; DIA 1,200 mm; 40 MPa | m | CI | Civil | PL | Onshore Piling | CA | Cast In Situ Pile - Construction and Material | A02 | w/o Casing, w/o T4 | B05 | DIA 1,200 mm | C05 | 40 MPa
CIPLCAA02B06C01 | Civil; Onshore Piling; Cast In Situ Pile - Construction and Material; w/o Casing, w/o T4; DIA 1,500 mm; 20 MPa | m | CI | Civil | PL | Onshore Piling | CA | Cast In Situ Pile - Construction and Material | A02 | w/o Casing, w/o T4 | B06 | DIA 1,500 mm | C01 | 20 MPa
CIPLCAA02B06C02 | Civil; Onshore Piling; Cast In Situ Pile - Construction and Material; w/o Casing, w/o T4; DIA 1,500 mm; 28 MPa | m | CI | Civil | PL | Onshore Piling | CA | Cast In Situ Pile - Construction and Material | A02 | w/o Casing, w/o T4 | B06 | DIA 1,500 mm | C02 | 28 MPa
CIPLCAA02B06C03 | Civil; Onshore Piling; Cast In Situ Pile - Construction and Material; w/o Casing, w/o T4; DIA 1,500 mm; 30 MPa | m | CI | Civil | PL | Onshore Piling | CA | Cast In Situ Pile - Construction and Material | A02 | w/o Casing, w/o T4 | B06 | DIA 1,500 mm | C03 | 30 MPa
CIPLCAA02B06C04 | Civil; Onshore Piling; Cast In Situ Pile - Construction and Material; w/o Casing, w/o T4; DIA 1,500 mm; 35 MPa | m | CI | Civil | PL | Onshore Piling | CA | Cast In Situ Pile - Construction and Material | A02 | w/o Casing, w/o T4 | B06 | DIA 1,500 mm | C04 | 35 MPa
CIPLCAA02B06C05 | Civil; Onshore Piling; Cast In Situ Pile - Construction and Material; w/o Casing, w/o T4; DIA 1,500 mm; 40 MPa | m | CI | Civil | PL | Onshore Piling | CA | Cast In Situ Pile - Construction and Material | A02 | w/o Casing, w/o T4 | B06 | DIA 1,500 mm | C05 | 40 MPa
CIPLCAA02B07C01 | Civil; Onshore Piling; Cast In Situ Pile - Construction and Material; w/o Casing, w/o T4; DIA < 600 mm; 20 MPa | m | CI | Civil | PL | Onshore Piling | CA | Cast In Situ Pile - Construction and Material | A02 | w/o Casing, w/o T4 | B07 | DIA < 600 mm | C01 | 20 MPa
CIPLCAA02B07C02 | Civil; Onshore Piling; Cast In Situ Pile - Construction and Material; w/o Casing, w/o T4; DIA < 600 mm; 28 MPa | m | CI | Civil | PL | Onshore Piling | CA | Cast In Situ Pile - Construction and Material | A02 | w/o Casing, w/o T4 | B07 | DIA < 600 mm | C02 | 28 MPa
CIPLCAA02B07C03 | Civil; Onshore Piling; Cast In Situ Pile - Construction and Material; w/o Casing, w/o T4; DIA < 600 mm; 30 MPa | m | CI | Civil | PL | Onshore Piling | CA | Cast In Situ Pile - Construction and Material | A02 | w/o Casing, w/o T4 | B07 | DIA < 600 mm | C03 | 30 MPa
CIPLCAA02B07C04 | Civil; Onshore Piling; Cast In Situ Pile - Construction and Material; w/o Casing, w/o T4; DIA < 600 mm; 35 MPa | m | CI | Civil | PL | Onshore Piling | CA | Cast In Situ Pile - Construction and Material | A02 | w/o Casing, w/o T4 | B07 | DIA < 600 mm | C04 | 35 MPa
CIPLCAA02B07C05 | Civil; Onshore Piling; Cast In Situ Pile - Construction and Material; w/o Casing, w/o T4; DIA < 600 mm; 40 MPa | m | CI | Civil | PL | Onshore Piling | CA | Cast In Situ Pile - Construction and Material | A02 | w/o Casing, w/o T4 | B07 | DIA < 600 mm | C05 | 40 MPa
CIPLCAA03B01C01 | Civil; Onshore Piling; Cast In Situ Pile - Construction and Material; w/ Casing, w/ T4; DIA 600 mm; 20 MPa | m | CI | Civil | PL | Onshore Piling | CA | Cast In Situ Pile - Construction and Material | A03 | w/ Casing, w/ T4 | B01 | DIA 600 mm | C01 | 20 MPa
CIPLCAA03B01C02 | Civil; Onshore Piling; Cast In Situ Pile - Construction and Material; w/ Casing, w/ T4; DIA 600 mm; 28 MPa | m | CI | Civil | PL | Onshore Piling | CA | Cast In Situ Pile - Construction and Material | A03 | w/ Casing, w/ T4 | B01 | DIA 600 mm | C02 | 28 MPa
CIPLCAA03B01C03 | Civil; Onshore Piling; Cast In Situ Pile - Construction and Material; w/ Casing, w/ T4; DIA 600 mm; 30 MPa | m | CI | Civil | PL | Onshore Piling | CA | Cast In Situ Pile - Construction and Material | A03 | w/ Casing, w/ T4 | B01 | DIA 600 mm | C03 | 30 MPa
CIPLCAA03B01C04 | Civil; Onshore Piling; Cast In Situ Pile - Construction and Material; w/ Casing, w/ T4; DIA 600 mm; 35 MPa | m | CI | Civil | PL | Onshore Piling | CA | Cast In Situ Pile - Construction and Material | A03 | w/ Casing, w/ T4 | B01 | DIA 600 mm | C04 | 35 MPa
CIPLCAA03B01C05 | Civil; Onshore Piling; Cast In Situ Pile - Construction and Material; w/ Casing, w/ T4; DIA 600 mm; 40 MPa | m | CI | Civil | PL | Onshore Piling | CA | Cast In Situ Pile - Construction and Material | A03 | w/ Casing, w/ T4 | B01 | DIA 600 mm | C05 | 40 MPa
CIPLCAA03B02C01 | Civil; Onshore Piling; Cast In Situ Pile - Construction and Material; w/ Casing, w/ T4; DIA 800 mm; 20 MPa | m | CI | Civil | PL | Onshore Piling | CA | Cast In Situ Pile - Construction and Material | A03 | w/ Casing, w/ T4 | B02 | DIA 800 mm | C01 | 20 MPa
CIPLCAA03B02C02 | Civil; Onshore Piling; Cast In Situ Pile - Construction and Material; w/ Casing, w/ T4; DIA 800 mm; 28 MPa | m | CI | Civil | PL | Onshore Piling | CA | Cast In Situ Pile - Construction and Material | A03 | w/ Casing, w/ T4 | B02 | DIA 800 mm | C02 | 28 MPa
CIPLCAA03B02C03 | Civil; Onshore Piling; Cast In Situ Pile - Construction and Material; w/ Casing, w/ T4; DIA 800 mm; 30 MPa | m | CI | Civil | PL | Onshore Piling | CA | Cast In Situ Pile - Construction and Material | A03 | w/ Casing, w/ T4 | B02 | DIA 800 mm | C03 | 30 MPa
CIPLCAA03B02C04 | Civil; Onshore Piling; Cast In Situ Pile - Construction and Material; w/ Casing, w/ T4; DIA 800 mm; 35 MPa | m | CI | Civil | PL | Onshore Piling | CA | Cast In Situ Pile - Construction and Material | A03 | w/ Casing, w/ T4 | B02 | DIA 800 mm | C04 | 35 MPa
CIPLCAA03B02C05 | Civil; Onshore Piling; Cast In Situ Pile - Construction and Material; w/ Casing, w/ T4; DIA 800 mm; 40 MPa | m | CI | Civil | PL | Onshore Piling | CA | Cast In Situ Pile - Construction and Material | A03 | w/ Casing, w/ T4 | B02 | DIA 800 mm | C05 | 40 MPa
CIPLCAA03B03C01 | Civil; Onshore Piling; Cast In Situ Pile - Construction and Material; w/ Casing, w/ T4; DIA 900 mm; 20 MPa | m | CI | Civil | PL | Onshore Piling | CA | Cast In Situ Pile - Construction and Material | A03 | w/ Casing, w/ T4 | B03 | DIA 900 mm | C01 | 20 MPa
CIPLCAA03B03C02 | Civil; Onshore Piling; Cast In Situ Pile - Construction and Material; w/ Casing, w/ T4; DIA 900 mm; 28 MPa | m | CI | Civil | PL | Onshore Piling | CA | Cast In Situ Pile - Construction and Material | A03 | w/ Casing, w/ T4 | B03 | DIA 900 mm | C02 | 28 MPa
CIPLCAA03B03C03 | Civil; Onshore Piling; Cast In Situ Pile - Construction and Material; w/ Casing, w/ T4; DIA 900 mm; 30 MPa | m | CI | Civil | PL | Onshore Piling | CA | Cast In Situ Pile - Construction and Material | A03 | w/ Casing, w/ T4 | B03 | DIA 900 mm | C03 | 30 MPa
CIPLCAA03B03C04 | Civil; Onshore Piling; Cast In Situ Pile - Construction and Material; w/ Casing, w/ T4; DIA 900 mm; 35 MPa | m | CI | Civil | PL | Onshore Piling | CA | Cast In Situ Pile - Construction and Material | A03 | w/ Casing, w/ T4 | B03 | DIA 900 mm | C04 | 35 MPa
CIPLCAA03B03C05 | Civil; Onshore Piling; Cast In Situ Pile - Construction and Material; w/ Casing, w/ T4; DIA 900 mm; 40 MPa | m | CI | Civil | PL | Onshore Piling | CA | Cast In Situ Pile - Construction and Material | A03 | w/ Casing, w/ T4 | B03 | DIA 900 mm | C05 | 40 MPa
CIPLCAA03B04C01 | Civil; Onshore Piling; Cast In Situ Pile - Construction and Material; w/ Casing, w/ T4; DIA 1,000 mm; 20 MPa | m | CI | Civil | PL | Onshore Piling | CA | Cast In Situ Pile - Construction and Material | A03 | w/ Casing, w/ T4 | B04 | DIA 1,000 mm | C01 | 20 MPa
CIPLCAA03B04C02 | Civil; Onshore Piling; Cast In Situ Pile - Construction and Material; w/ Casing, w/ T4; DIA 1,000 mm; 28 MPa | m | CI | Civil | PL | Onshore Piling | CA | Cast In Situ Pile - Construction and Material | A03 | w/ Casing, w/ T4 | B04 | DIA 1,000 mm | C02 | 28 MPa
CIPLCAA03B04C03 | Civil; Onshore Piling; Cast In Situ Pile - Construction and Material; w/ Casing, w/ T4; DIA 1,000 mm; 30 MPa | m | CI | Civil | PL | Onshore Piling | CA | Cast In Situ Pile - Construction and Material | A03 | w/ Casing, w/ T4 | B04 | DIA 1,000 mm | C03 | 30 MPa
CIPLCAA03B04C04 | Civil; Onshore Piling; Cast In Situ Pile - Construction and Material; w/ Casing, w/ T4; DIA 1,000 mm; 35 MPa | m | CI | Civil | PL | Onshore Piling | CA | Cast In Situ Pile - Construction and Material | A03 | w/ Casing, w/ T4 | B04 | DIA 1,000 mm | C04 | 35 MPa
CIPLCAA03B04C05 | Civil; Onshore Piling; Cast In Situ Pile - Construction and Material; w/ Casing, w/ T4; DIA 1,000 mm; 40 MPa | m | CI | Civil | PL | Onshore Piling | CA | Cast In Situ Pile - Construction and Material | A03 | w/ Casing, w/ T4 | B04 | DIA 1,000 mm | C05 | 40 MPa
CIPLCAA03B05C01 | Civil; Onshore Piling; Cast In Situ Pile - Construction and Material; w/ Casing, w/ T4; DIA 1,200 mm; 20 MPa | m | CI | Civil | PL | Onshore Piling | CA | Cast In Situ Pile - Construction and Material | A03 | w/ Casing, w/ T4 | B05 | DIA 1,200 mm | C01 | 20 MPa
CIPLCAA03B05C02 | Civil; Onshore Piling; Cast In Situ Pile - Construction and Material; w/ Casing, w/ T4; DIA 1,200 mm; 28 MPa | m | CI | Civil | PL | Onshore Piling | CA | Cast In Situ Pile - Construction and Material | A03 | w/ Casing, w/ T4 | B05 | DIA 1,200 mm | C02 | 28 MPa
CIPLCAA03B05C03 | Civil; Onshore Piling; Cast In Situ Pile - Construction and Material; w/ Casing, w/ T4; DIA 1,200 mm; 30 MPa | m | CI | Civil | PL | Onshore Piling | CA | Cast In Situ Pile - Construction and Material | A03 | w/ Casing, w/ T4 | B05 | DIA 1,200 mm | C03 | 30 MPa
CIPLCAA03B05C04 | Civil; Onshore Piling; Cast In Situ Pile - Construction and Material; w/ Casing, w/ T4; DIA 1,200 mm; 35 MPa | m | CI | Civil | PL | Onshore Piling | CA | Cast In Situ Pile - Construction and Material | A03 | w/ Casing, w/ T4 | B05 | DIA 1,200 mm | C04 | 35 MPa
CIPLCAA03B05C05 | Civil; Onshore Piling; Cast In Situ Pile - Construction and Material; w/ Casing, w/ T4; DIA 1,200 mm; 40 MPa | m | CI | Civil | PL | Onshore Piling | CA | Cast In Situ Pile - Construction and Material | A03 | w/ Casing, w/ T4 | B05 | DIA 1,200 mm | C05 | 40 MPa
CIPLCAA03B06C01 | Civil; Onshore Piling; Cast In Situ Pile - Construction and Material; w/ Casing, w/ T4; DIA 1,500 mm; 20 MPa | m | CI | Civil | PL | Onshore Piling | CA | Cast In Situ Pile - Construction and Material | A03 | w/ Casing, w/ T4 | B06 | DIA 1,500 mm | C01 | 20 MPa
CIPLCAA03B06C02 | Civil; Onshore Piling; Cast In Situ Pile - Construction and Material; w/ Casing, w/ T4; DIA 1,500 mm; 28 MPa | m | CI | Civil | PL | Onshore Piling | CA | Cast In Situ Pile - Construction and Material | A03 | w/ Casing, w/ T4 | B06 | DIA 1,500 mm | C02 | 28 MPa
CIPLCAA03B06C03 | Civil; Onshore Piling; Cast In Situ Pile - Construction and Material; w/ Casing, w/ T4; DIA 1,500 mm; 30 MPa | m | CI | Civil | PL | Onshore Piling | CA | Cast In Situ Pile - Construction and Material | A03 | w/ Casing, w/ T4 | B06 | DIA 1,500 mm | C03 | 30 MPa
CIPLCAA03B06C04 | Civil; Onshore Piling; Cast In Situ Pile - Construction and Material; w/ Casing, w/ T4; DIA 1,500 mm; 35 MPa | m | CI | Civil | PL | Onshore Piling | CA | Cast In Situ Pile - Construction and Material | A03 | w/ Casing, w/ T4 | B06 | DIA 1,500 mm | C04 | 35 MPa
CIPLCAA03B06C05 | Civil; Onshore Piling; Cast In Situ Pile - Construction and Material; w/ Casing, w/ T4; DIA 1,500 mm; 40 MPa | m | CI | Civil | PL | Onshore Piling | CA | Cast In Situ Pile - Construction and Material | A03 | w/ Casing, w/ T4 | B06 | DIA 1,500 mm | C05 | 40 MPa
CIPLCAA03B07C01 | Civil; Onshore Piling; Cast In Situ Pile - Construction and Material; w/ Casing, w/ T4; DIA < 600 mm; 20 MPa | m | CI | Civil | PL | Onshore Piling | CA | Cast In Situ Pile - Construction and Material | A03 | w/ Casing, w/ T4 | B07 | DIA < 600 mm | C01 | 20 MPa
CIPLCAA03B07C02 | Civil; Onshore Piling; Cast In Situ Pile - Construction and Material; w/ Casing, w/ T4; DIA < 600 mm; 28 MPa | m | CI | Civil | PL | Onshore Piling | CA | Cast In Situ Pile - Construction and Material | A03 | w/ Casing, w/ T4 | B07 | DIA < 600 mm | C02 | 28 MPa
CIPLCAA03B07C03 | Civil; Onshore Piling; Cast In Situ Pile - Construction and Material; w/ Casing, w/ T4; DIA < 600 mm; 30 MPa | m | CI | Civil | PL | Onshore Piling | CA | Cast In Situ Pile - Construction and Material | A03 | w/ Casing, w/ T4 | B07 | DIA < 600 mm | C03 | 30 MPa
CIPLCAA03B07C04 | Civil; Onshore Piling; Cast In Situ Pile - Construction and Material; w/ Casing, w/ T4; DIA < 600 mm; 35 MPa | m | CI | Civil | PL | Onshore Piling | CA | Cast In Situ Pile - Construction and Material | A03 | w/ Casing, w/ T4 | B07 | DIA < 600 mm | C04 | 35 MPa
CIPLCAA03B07C05 | Civil; Onshore Piling; Cast In Situ Pile - Construction and Material; w/ Casing, w/ T4; DIA < 600 mm; 40 MPa | m | CI | Civil | PL | Onshore Piling | CA | Cast In Situ Pile - Construction and Material | A03 | w/ Casing, w/ T4 | B07 | DIA < 600 mm | C05 | 40 MPa
CIPLCAA04B01C01 | Civil; Onshore Piling; Cast In Situ Pile - Construction and Material; w/ Casing, w/o T4; DIA 600 mm; 20 MPa | m | CI | Civil | PL | Onshore Piling | CA | Cast In Situ Pile - Construction and Material | A04 | w/ Casing, w/o T4 | B01 | DIA 600 mm | C01 | 20 MPa
CIPLCAA04B01C02 | Civil; Onshore Piling; Cast In Situ Pile - Construction and Material; w/ Casing, w/o T4; DIA 600 mm; 28 MPa | m | CI | Civil | PL | Onshore Piling | CA | Cast In Situ Pile - Construction and Material | A04 | w/ Casing, w/o T4 | B01 | DIA 600 mm | C02 | 28 MPa
CIPLCAA04B01C03 | Civil; Onshore Piling; Cast In Situ Pile - Construction and Material; w/ Casing, w/o T4; DIA 600 mm; 30 MPa | m | CI | Civil | PL | Onshore Piling | CA | Cast In Situ Pile - Construction and Material | A04 | w/ Casing, w/o T4 | B01 | DIA 600 mm | C03 | 30 MPa
CIPLCAA04B01C04 | Civil; Onshore Piling; Cast In Situ Pile - Construction and Material; w/ Casing, w/o T4; DIA 600 mm; 35 MPa | m | CI | Civil | PL | Onshore Piling | CA | Cast In Situ Pile - Construction and Material | A04 | w/ Casing, w/o T4 | B01 | DIA 600 mm | C04 | 35 MPa
CIPLCAA04B01C05 | Civil; Onshore Piling; Cast In Situ Pile - Construction and Material; w/ Casing, w/o T4; DIA 600 mm; 40 MPa | m | CI | Civil | PL | Onshore Piling | CA | Cast In Situ Pile - Construction and Material | A04 | w/ Casing, w/o T4 | B01 | DIA 600 mm | C05 | 40 MPa
CIPLCAA04B02C01 | Civil; Onshore Piling; Cast In Situ Pile - Construction and Material; w/ Casing, w/o T4; DIA 800 mm; 20 MPa | m | CI | Civil | PL | Onshore Piling | CA | Cast In Situ Pile - Construction and Material | A04 | w/ Casing, w/o T4 | B02 | DIA 800 mm | C01 | 20 MPa
CIPLCAA04B02C02 | Civil; Onshore Piling; Cast In Situ Pile - Construction and Material; w/ Casing, w/o T4; DIA 800 mm; 28 MPa | m | CI | Civil | PL | Onshore Piling | CA | Cast In Situ Pile - Construction and Material | A04 | w/ Casing, w/o T4 | B02 | DIA 800 mm | C02 | 28 MPa
CIPLCAA04B02C03 | Civil; Onshore Piling; Cast In Situ Pile - Construction and Material; w/ Casing, w/o T4; DIA 800 mm; 30 MPa | m | CI | Civil | PL | Onshore Piling | CA | Cast In Situ Pile - Construction and Material | A04 | w/ Casing, w/o T4 | B02 | DIA 800 mm | C03 | 30 MPa
CIPLCAA04B02C04 | Civil; Onshore Piling; Cast In Situ Pile - Construction and Material; w/ Casing, w/o T4; DIA 800 mm; 35 MPa | m | CI | Civil | PL | Onshore Piling | CA | Cast In Situ Pile - Construction and Material | A04 | w/ Casing, w/o T4 | B02 | DIA 800 mm | C04 | 35 MPa
CIPLCAA04B02C05 | Civil; Onshore Piling; Cast In Situ Pile - Construction and Material; w/ Casing, w/o T4; DIA 800 mm; 40 MPa | m | CI | Civil | PL | Onshore Piling | CA | Cast In Situ Pile - Construction and Material | A04 | w/ Casing, w/o T4 | B02 | DIA 800 mm | C05 | 40 MPa
CIPLCAA04B03C01 | Civil; Onshore Piling; Cast In Situ Pile - Construction and Material; w/ Casing, w/o T4; DIA 900 mm; 20 MPa | m | CI | Civil | PL | Onshore Piling | CA | Cast In Situ Pile - Construction and Material | A04 | w/ Casing, w/o T4 | B03 | DIA 900 mm | C01 | 20 MPa
CIPLCAA04B03C02 | Civil; Onshore Piling; Cast In Situ Pile - Construction and Material; w/ Casing, w/o T4; DIA 900 mm; 28 MPa | m | CI | Civil | PL | Onshore Piling | CA | Cast In Situ Pile - Construction and Material | A04 | w/ Casing, w/o T4 | B03 | DIA 900 mm | C02 | 28 MPa
CIPLCAA04B03C03 | Civil; Onshore Piling; Cast In Situ Pile - Construction and Material; w/ Casing, w/o T4; DIA 900 mm; 30 MPa | m | CI | Civil | PL | Onshore Piling | CA | Cast In Situ Pile - Construction and Material | A04 | w/ Casing, w/o T4 | B03 | DIA 900 mm | C03 | 30 MPa
CIPLCAA04B03C04 | Civil; Onshore Piling; Cast In Situ Pile - Construction and Material; w/ Casing, w/o T4; DIA 900 mm; 35 MPa | m | CI | Civil | PL | Onshore Piling | CA | Cast In Situ Pile - Construction and Material | A04 | w/ Casing, w/o T4 | B03 | DIA 900 mm | C04 | 35 MPa
CIPLCAA04B03C05 | Civil; Onshore Piling; Cast In Situ Pile - Construction and Material; w/ Casing, w/o T4; DIA 900 mm; 40 MPa | m | CI | Civil | PL | Onshore Piling | CA | Cast In Situ Pile - Construction and Material | A04 | w/ Casing, w/o T4 | B03 | DIA 900 mm | C05 | 40 MPa
CIPLCAA04B04C01 | Civil; Onshore Piling; Cast In Situ Pile - Construction and Material; w/ Casing, w/o T4; DIA 1,000 mm; 20 MPa | m | CI | Civil | PL | Onshore Piling | CA | Cast In Situ Pile - Construction and Material | A04 | w/ Casing, w/o T4 | B04 | DIA 1,000 mm | C01 | 20 MPa
CIPLCAA04B04C02 | Civil; Onshore Piling; Cast In Situ Pile - Construction and Material; w/ Casing, w/o T4; DIA 1,000 mm; 28 MPa | m | CI | Civil | PL | Onshore Piling | CA | Cast In Situ Pile - Construction and Material | A04 | w/ Casing, w/o T4 | B04 | DIA 1,000 mm | C02 | 28 MPa
CIPLCAA04B04C03 | Civil; Onshore Piling; Cast In Situ Pile - Construction and Material; w/ Casing, w/o T4; DIA 1,000 mm; 30 MPa | m | CI | Civil | PL | Onshore Piling | CA | Cast In Situ Pile - Construction and Material | A04 | w/ Casing, w/o T4 | B04 | DIA 1,000 mm | C03 | 30 MPa
CIPLCAA04B04C04 | Civil; Onshore Piling; Cast In Situ Pile - Construction and Material; w/ Casing, w/o T4; DIA 1,000 mm; 35 MPa | m | CI | Civil | PL | Onshore Piling | CA | Cast In Situ Pile - Construction and Material | A04 | w/ Casing, w/o T4 | B04 | DIA 1,000 mm | C04 | 35 MPa
CIPLCAA04B04C05 | Civil; Onshore Piling; Cast In Situ Pile - Construction and Material; w/ Casing, w/o T4; DIA 1,000 mm; 40 MPa | m | CI | Civil | PL | Onshore Piling | CA | Cast In Situ Pile - Construction and Material | A04 | w/ Casing, w/o T4 | B04 | DIA 1,000 mm | C05 | 40 MPa
CIPLCAA04B05C01 | Civil; Onshore Piling; Cast In Situ Pile - Construction and Material; w/ Casing, w/o T4; DIA 1,200 mm; 20 MPa | m | CI | Civil | PL | Onshore Piling | CA | Cast In Situ Pile - Construction and Material | A04 | w/ Casing, w/o T4 | B05 | DIA 1,200 mm | C01 | 20 MPa
CIPLCAA04B05C02 | Civil; Onshore Piling; Cast In Situ Pile - Construction and Material; w/ Casing, w/o T4; DIA 1,200 mm; 28 MPa | m | CI | Civil | PL | Onshore Piling | CA | Cast In Situ Pile - Construction and Material | A04 | w/ Casing, w/o T4 | B05 | DIA 1,200 mm | C02 | 28 MPa
CIPLCAA04B05C03 | Civil; Onshore Piling; Cast In Situ Pile - Construction and Material; w/ Casing, w/o T4; DIA 1,200 mm; 30 MPa | m | CI | Civil | PL | Onshore Piling | CA | Cast In Situ Pile - Construction and Material | A04 | w/ Casing, w/o T4 | B05 | DIA 1,200 mm | C03 | 30 MPa
CIPLCAA04B05C04 | Civil; Onshore Piling; Cast In Situ Pile - Construction and Material; w/ Casing, w/o T4; DIA 1,200 mm; 35 MPa | m | CI | Civil | PL | Onshore Piling | CA | Cast In Situ Pile - Construction and Material | A04 | w/ Casing, w/o T4 | B05 | DIA 1,200 mm | C04 | 35 MPa
CIPLCAA04B05C05 | Civil; Onshore Piling; Cast In Situ Pile - Construction and Material; w/ Casing, w/o T4; DIA 1,200 mm; 40 MPa | m | CI | Civil | PL | Onshore Piling | CA | Cast In Situ Pile - Construction and Material | A04 | w/ Casing, w/o T4 | B05 | DIA 1,200 mm | C05 | 40 MPa
CIPLCAA04B06C01 | Civil; Onshore Piling; Cast In Situ Pile - Construction and Material; w/ Casing, w/o T4; DIA 1,500 mm; 20 MPa | m | CI | Civil | PL | Onshore Piling | CA | Cast In Situ Pile - Construction and Material | A04 | w/ Casing, w/o T4 | B06 | DIA 1,500 mm | C01 | 20 MPa
CIPLCAA04B06C02 | Civil; Onshore Piling; Cast In Situ Pile - Construction and Material; w/ Casing, w/o T4; DIA 1,500 mm; 28 MPa | m | CI | Civil | PL | Onshore Piling | CA | Cast In Situ Pile - Construction and Material | A04 | w/ Casing, w/o T4 | B06 | DIA 1,500 mm | C02 | 28 MPa
CIPLCAA04B06C03 | Civil; Onshore Piling; Cast In Situ Pile - Construction and Material; w/ Casing, w/o T4; DIA 1,500 mm; 30 MPa | m | CI | Civil | PL | Onshore Piling | CA | Cast In Situ Pile - Construction and Material | A04 | w/ Casing, w/o T4 | B06 | DIA 1,500 mm | C03 | 30 MPa
CIPLCAA04B06C04 | Civil; Onshore Piling; Cast In Situ Pile - Construction and Material; w/ Casing, w/o T4; DIA 1,500 mm; 35 MPa | m | CI | Civil | PL | Onshore Piling | CA | Cast In Situ Pile - Construction and Material | A04 | w/ Casing, w/o T4 | B06 | DIA 1,500 mm | C04 | 35 MPa
CIPLCAA04B06C05 | Civil; Onshore Piling; Cast In Situ Pile - Construction and Material; w/ Casing, w/o T4; DIA 1,500 mm; 40 MPa | m | CI | Civil | PL | Onshore Piling | CA | Cast In Situ Pile - Construction and Material | A04 | w/ Casing, w/o T4 | B06 | DIA 1,500 mm | C05 | 40 MPa
CIPLCAA04B07C01 | Civil; Onshore Piling; Cast In Situ Pile - Construction and Material; w/ Casing, w/o T4; DIA < 600 mm; 20 MPa | m | CI | Civil | PL | Onshore Piling | CA | Cast In Situ Pile - Construction and Material | A04 | w/ Casing, w/o T4 | B07 | DIA < 600 mm | C01 | 20 MPa
CIPLCAA04B07C02 | Civil; Onshore Piling; Cast In Situ Pile - Construction and Material; w/ Casing, w/o T4; DIA < 600 mm; 28 MPa | m | CI | Civil | PL | Onshore Piling | CA | Cast In Situ Pile - Construction and Material | A04 | w/ Casing, w/o T4 | B07 | DIA < 600 mm | C02 | 28 MPa
CIPLCAA04B07C03 | Civil; Onshore Piling; Cast In Situ Pile - Construction and Material; w/ Casing, w/o T4; DIA < 600 mm; 30 MPa | m | CI | Civil | PL | Onshore Piling | CA | Cast In Situ Pile - Construction and Material | A04 | w/ Casing, w/o T4 | B07 | DIA < 600 mm | C03 | 30 MPa
CIPLCAA04B07C04 | Civil; Onshore Piling; Cast In Situ Pile - Construction and Material; w/ Casing, w/o T4; DIA < 600 mm; 35 MPa | m | CI | Civil | PL | Onshore Piling | CA | Cast In Situ Pile - Construction and Material | A04 | w/ Casing, w/o T4 | B07 | DIA < 600 mm | C04 | 35 MPa
CIPLCAA04B07C05 | Civil; Onshore Piling; Cast In Situ Pile - Construction and Material; w/ Casing, w/o T4; DIA < 600 mm; 40 MPa | m | CI | Civil | PL | Onshore Piling | CA | Cast In Situ Pile - Construction and Material | A04 | w/ Casing, w/o T4 | B07 | DIA < 600 mm | C05 | 40 MPa
CIPLCAA05B01C01 | Civil; Onshore Piling; Cast In Situ Pile - Construction and Material; Others; DIA 600 mm; 20 MPa | m | CI | Civil | PL | Onshore Piling | CA | Cast In Situ Pile - Construction and Material | A05 | Others | B01 | DIA 600 mm | C01 | 20 MPa
CIPLCAA05B01C02 | Civil; Onshore Piling; Cast In Situ Pile - Construction and Material; Others; DIA 600 mm; 28 MPa | m | CI | Civil | PL | Onshore Piling | CA | Cast In Situ Pile - Construction and Material | A05 | Others | B01 | DIA 600 mm | C02 | 28 MPa
CIPLCAA05B01C03 | Civil; Onshore Piling; Cast In Situ Pile - Construction and Material; Others; DIA 600 mm; 30 MPa | m | CI | Civil | PL | Onshore Piling | CA | Cast In Situ Pile - Construction and Material | A05 | Others | B01 | DIA 600 mm | C03 | 30 MPa
CIPLCAA05B01C04 | Civil; Onshore Piling; Cast In Situ Pile - Construction and Material; Others; DIA 600 mm; 35 MPa | m | CI | Civil | PL | Onshore Piling | CA | Cast In Situ Pile - Construction and Material | A05 | Others | B01 | DIA 600 mm | C04 | 35 MPa
CIPLCAA05B01C05 | Civil; Onshore Piling; Cast In Situ Pile - Construction and Material; Others; DIA 600 mm; 40 MPa | m | CI | Civil | PL | Onshore Piling | CA | Cast In Situ Pile - Construction and Material | A05 | Others | B01 | DIA 600 mm | C05 | 40 MPa
CIPLCAA05B02C01 | Civil; Onshore Piling; Cast In Situ Pile - Construction and Material; Others; DIA 800 mm; 20 MPa | m | CI | Civil | PL | Onshore Piling | CA | Cast In Situ Pile - Construction and Material | A05 | Others | B02 | DIA 800 mm | C01 | 20 MPa
CIPLCAA05B02C02 | Civil; Onshore Piling; Cast In Situ Pile - Construction and Material; Others; DIA 800 mm; 28 MPa | m | CI | Civil | PL | Onshore Piling | CA | Cast In Situ Pile - Construction and Material | A05 | Others | B02 | DIA 800 mm | C02 | 28 MPa
CIPLCAA05B02C03 | Civil; Onshore Piling; Cast In Situ Pile - Construction and Material; Others; DIA 800 mm; 30 MPa | m | CI | Civil | PL | Onshore Piling | CA | Cast In Situ Pile - Construction and Material | A05 | Others | B02 | DIA 800 mm | C03 | 30 MPa
CIPLCAA05B02C04 | Civil; Onshore Piling; Cast In Situ Pile - Construction and Material; Others; DIA 800 mm; 35 MPa | m | CI | Civil | PL | Onshore Piling | CA | Cast In Situ Pile - Construction and Material | A05 | Others | B02 | DIA 800 mm | C04 | 35 MPa
CIPLCAA05B02C05 | Civil; Onshore Piling; Cast In Situ Pile - Construction and Material; Others; DIA 800 mm; 40 MPa | m | CI | Civil | PL | Onshore Piling | CA | Cast In Situ Pile - Construction and Material | A05 | Others | B02 | DIA 800 mm | C05 | 40 MPa
CIPLCAA05B03C01 | Civil; Onshore Piling; Cast In Situ Pile - Construction and Material; Others; DIA 900 mm; 20 MPa | m | CI | Civil | PL | Onshore Piling | CA | Cast In Situ Pile - Construction and Material | A05 | Others | B03 | DIA 900 mm | C01 | 20 MPa
CIPLCAA05B03C02 | Civil; Onshore Piling; Cast In Situ Pile - Construction and Material; Others; DIA 900 mm; 28 MPa | m | CI | Civil | PL | Onshore Piling | CA | Cast In Situ Pile - Construction and Material | A05 | Others | B03 | DIA 900 mm | C02 | 28 MPa
CIPLCAA05B03C03 | Civil; Onshore Piling; Cast In Situ Pile - Construction and Material; Others; DIA 900 mm; 30 MPa | m | CI | Civil | PL | Onshore Piling | CA | Cast In Situ Pile - Construction and Material | A05 | Others | B03 | DIA 900 mm | C03 | 30 MPa
CIPLCAA05B03C04 | Civil; Onshore Piling; Cast In Situ Pile - Construction and Material; Others; DIA 900 mm; 35 MPa | m | CI | Civil | PL | Onshore Piling | CA | Cast In Situ Pile - Construction and Material | A05 | Others | B03 | DIA 900 mm | C04 | 35 MPa
CIPLCAA05B03C05 | Civil; Onshore Piling; Cast In Situ Pile - Construction and Material; Others; DIA 900 mm; 40 MPa | m | CI | Civil | PL | Onshore Piling | CA | Cast In Situ Pile - Construction and Material | A05 | Others | B03 | DIA 900 mm | C05 | 40 MPa
CIPLCAA05B04C01 | Civil; Onshore Piling; Cast In Situ Pile - Construction and Material; Others; DIA 1,000 mm; 20 MPa | m | CI | Civil | PL | Onshore Piling | CA | Cast In Situ Pile - Construction and Material | A05 | Others | B04 | DIA 1,000 mm | C01 | 20 MPa
CIPLCAA05B04C02 | Civil; Onshore Piling; Cast In Situ Pile - Construction and Material; Others; DIA 1,000 mm; 28 MPa | m | CI | Civil | PL | Onshore Piling | CA | Cast In Situ Pile - Construction and Material | A05 | Others | B04 | DIA 1,000 mm | C02 | 28 MPa
CIPLCAA05B04C03 | Civil; Onshore Piling; Cast In Situ Pile - Construction and Material; Others; DIA 1,000 mm; 30 MPa | m | CI | Civil | PL | Onshore Piling | CA | Cast In Situ Pile - Construction and Material | A05 | Others | B04 | DIA 1,000 mm | C03 | 30 MPa
CIPLCAA05B04C04 | Civil; Onshore Piling; Cast In Situ Pile - Construction and Material; Others; DIA 1,000 mm; 35 MPa | m | CI | Civil | PL | Onshore Piling | CA | Cast In Situ Pile - Construction and Material | A05 | Others | B04 | DIA 1,000 mm | C04 | 35 MPa
CIPLCAA05B04C05 | Civil; Onshore Piling; Cast In Situ Pile - Construction and Material; Others; DIA 1,000 mm; 40 MPa | m | CI | Civil | PL | Onshore Piling | CA | Cast In Situ Pile - Construction and Material | A05 | Others | B04 | DIA 1,000 mm | C05 | 40 MPa
CIPLCAA05B05C01 | Civil; Onshore Piling; Cast In Situ Pile - Construction and Material; Others; DIA 1,200 mm; 20 MPa | m | CI | Civil | PL | Onshore Piling | CA | Cast In Situ Pile - Construction and Material | A05 | Others | B05 | DIA 1,200 mm | C01 | 20 MPa
CIPLCAA05B05C02 | Civil; Onshore Piling; Cast In Situ Pile - Construction and Material; Others; DIA 1,200 mm; 28 MPa | m | CI | Civil | PL | Onshore Piling | CA | Cast In Situ Pile - Construction and Material | A05 | Others | B05 | DIA 1,200 mm | C02 | 28 MPa
CIPLCAA05B05C03 | Civil; Onshore Piling; Cast In Situ Pile - Construction and Material; Others; DIA 1,200 mm; 30 MPa | m | CI | Civil | PL | Onshore Piling | CA | Cast In Situ Pile - Construction and Material | A05 | Others | B05 | DIA 1,200 mm | C03 | 30 MPa
CIPLCAA05B05C04 | Civil; Onshore Piling; Cast In Situ Pile - Construction and Material; Others; DIA 1,200 mm; 35 MPa | m | CI | Civil | PL | Onshore Piling | CA | Cast In Situ Pile - Construction and Material | A05 | Others | B05 | DIA 1,200 mm | C04 | 35 MPa
CIPLCAA05B05C05 | Civil; Onshore Piling; Cast In Situ Pile - Construction and Material; Others; DIA 1,200 mm; 40 MPa | m | CI | Civil | PL | Onshore Piling | CA | Cast In Situ Pile - Construction and Material | A05 | Others | B05 | DIA 1,200 mm | C05 | 40 MPa
CIPLCAA05B06C01 | Civil; Onshore Piling; Cast In Situ Pile - Construction and Material; Others; DIA 1,500 mm; 20 MPa | m | CI | Civil | PL | Onshore Piling | CA | Cast In Situ Pile - Construction and Material | A05 | Others | B06 | DIA 1,500 mm | C01 | 20 MPa
CIPLCAA05B06C02 | Civil; Onshore Piling; Cast In Situ Pile - Construction and Material; Others; DIA 1,500 mm; 28 MPa | m | CI | Civil | PL | Onshore Piling | CA | Cast In Situ Pile - Construction and Material | A05 | Others | B06 | DIA 1,500 mm | C02 | 28 MPa
CIPLCAA05B06C03 | Civil; Onshore Piling; Cast In Situ Pile - Construction and Material; Others; DIA 1,500 mm; 30 MPa | m | CI | Civil | PL | Onshore Piling | CA | Cast In Situ Pile - Construction and Material | A05 | Others | B06 | DIA 1,500 mm | C03 | 30 MPa
CIPLCAA05B06C04 | Civil; Onshore Piling; Cast In Situ Pile - Construction and Material; Others; DIA 1,500 mm; 35 MPa | m | CI | Civil | PL | Onshore Piling | CA | Cast In Situ Pile - Construction and Material | A05 | Others | B06 | DIA 1,500 mm | C04 | 35 MPa
CIPLCAA05B06C05 | Civil; Onshore Piling; Cast In Situ Pile - Construction and Material; Others; DIA 1,500 mm; 40 MPa | m | CI | Civil | PL | Onshore Piling | CA | Cast In Situ Pile - Construction and Material | A05 | Others | B06 | DIA 1,500 mm | C05 | 40 MPa
CIPLCAA05B07C01 | Civil; Onshore Piling; Cast In Situ Pile - Construction and Material; Others; DIA < 600 mm; 20 MPa | m | CI | Civil | PL | Onshore Piling | CA | Cast In Situ Pile - Construction and Material | A05 | Others | B07 | DIA < 600 mm | C01 | 20 MPa
CIPLCAA05B07C02 | Civil; Onshore Piling; Cast In Situ Pile - Construction and Material; Others; DIA < 600 mm; 28 MPa | m | CI | Civil | PL | Onshore Piling | CA | Cast In Situ Pile - Construction and Material | A05 | Others | B07 | DIA < 600 mm | C02 | 28 MPa
CIPLCAA05B07C03 | Civil; Onshore Piling; Cast In Situ Pile - Construction and Material; Others; DIA < 600 mm; 30 MPa | m | CI | Civil | PL | Onshore Piling | CA | Cast In Situ Pile - Construction and Material | A05 | Others | B07 | DIA < 600 mm | C03 | 30 MPa
CIPLCAA05B07C04 | Civil; Onshore Piling; Cast In Situ Pile - Construction and Material; Others; DIA < 600 mm; 35 MPa | m | CI | Civil | PL | Onshore Piling | CA | Cast In Situ Pile - Construction and Material | A05 | Others | B07 | DIA < 600 mm | C04 | 35 MPa
CIPLCAA05B07C05 | Civil; Onshore Piling; Cast In Situ Pile - Construction and Material; Others; DIA < 600 mm; 40 MPa | m | CI | Civil | PL | Onshore Piling | CA | Cast In Situ Pile - Construction and Material | A05 | Others | B07 | DIA < 600 mm | C05 | 40 MPa
CIPLCFA01B01C01 | Civil; Onshore Piling; CFA Pile (Continuous Flight Auger) - Construction and Material; DIA 600 mm; 20 MPa; | m | CI | Civil | PL | Onshore Piling | CF | CFA Pile (Continuous Flight Auger) - Construction and Material | A01 | DIA 600 mm | B01 | 20 MPa | C01 | None
CIPLCFA01B02C01 | Civil; Onshore Piling; CFA Pile (Continuous Flight Auger) - Construction and Material; DIA 600 mm; 28 MPa; | m | CI | Civil | PL | Onshore Piling | CF | CFA Pile (Continuous Flight Auger) - Construction and Material | A01 | DIA 600 mm | B02 | 28 MPa | C01 | None
CIPLCFA01B03C01 | Civil; Onshore Piling; CFA Pile (Continuous Flight Auger) - Construction and Material; DIA 600 mm; 30 MPa; | m | CI | Civil | PL | Onshore Piling | CF | CFA Pile (Continuous Flight Auger) - Construction and Material | A01 | DIA 600 mm | B03 | 30 MPa | C01 | None
CIPLCFA01B04C01 | Civil; Onshore Piling; CFA Pile (Continuous Flight Auger) - Construction and Material; DIA 600 mm; 35 MPa; | m | CI | Civil | PL | Onshore Piling | CF | CFA Pile (Continuous Flight Auger) - Construction and Material | A01 | DIA 600 mm | B04 | 35 MPa | C01 | None
CIPLCFA01B05C01 | Civil; Onshore Piling; CFA Pile (Continuous Flight Auger) - Construction and Material; DIA 600 mm; 40 MPa; | m | CI | Civil | PL | Onshore Piling | CF | CFA Pile (Continuous Flight Auger) - Construction and Material | A01 | DIA 600 mm | B05 | 40 MPa | C01 | None
CIPLCFA02B01C01 | Civil; Onshore Piling; CFA Pile (Continuous Flight Auger) - Construction and Material; DIA 800 mm; 20 MPa; | m | CI | Civil | PL | Onshore Piling | CF | CFA Pile (Continuous Flight Auger) - Construction and Material | A02 | DIA 800 mm | B01 | 20 MPa | C01 | None
CIPLCFA02B02C01 | Civil; Onshore Piling; CFA Pile (Continuous Flight Auger) - Construction and Material; DIA 800 mm; 28 MPa; | m | CI | Civil | PL | Onshore Piling | CF | CFA Pile (Continuous Flight Auger) - Construction and Material | A02 | DIA 800 mm | B02 | 28 MPa | C01 | None
CIPLCFA02B03C01 | Civil; Onshore Piling; CFA Pile (Continuous Flight Auger) - Construction and Material; DIA 800 mm; 30 MPa; | m | CI | Civil | PL | Onshore Piling | CF | CFA Pile (Continuous Flight Auger) - Construction and Material | A02 | DIA 800 mm | B03 | 30 MPa | C01 | None
CIPLCFA02B04C01 | Civil; Onshore Piling; CFA Pile (Continuous Flight Auger) - Construction and Material; DIA 800 mm; 35 MPa; | m | CI | Civil | PL | Onshore Piling | CF | CFA Pile (Continuous Flight Auger) - Construction and Material | A02 | DIA 800 mm | B04 | 35 MPa | C01 | None
CIPLCFA02B05C01 | Civil; Onshore Piling; CFA Pile (Continuous Flight Auger) - Construction and Material; DIA 800 mm; 40 MPa; | m | CI | Civil | PL | Onshore Piling | CF | CFA Pile (Continuous Flight Auger) - Construction and Material | A02 | DIA 800 mm | B05 | 40 MPa | C01 | None
CIPLCFA03B01C01 | Civil; Onshore Piling; CFA Pile (Continuous Flight Auger) - Construction and Material; DIA 900 mm; 20 MPa; | m | CI | Civil | PL | Onshore Piling | CF | CFA Pile (Continuous Flight Auger) - Construction and Material | A03 | DIA 900 mm | B01 | 20 MPa | C01 | None
CIPLCFA03B02C01 | Civil; Onshore Piling; CFA Pile (Continuous Flight Auger) - Construction and Material; DIA 900 mm; 28 MPa; | m | CI | Civil | PL | Onshore Piling | CF | CFA Pile (Continuous Flight Auger) - Construction and Material | A03 | DIA 900 mm | B02 | 28 MPa | C01 | None
CIPLCFA03B03C01 | Civil; Onshore Piling; CFA Pile (Continuous Flight Auger) - Construction and Material; DIA 900 mm; 30 MPa; | m | CI | Civil | PL | Onshore Piling | CF | CFA Pile (Continuous Flight Auger) - Construction and Material | A03 | DIA 900 mm | B03 | 30 MPa | C01 | None
CIPLCFA03B04C01 | Civil; Onshore Piling; CFA Pile (Continuous Flight Auger) - Construction and Material; DIA 900 mm; 35 MPa; | m | CI | Civil | PL | Onshore Piling | CF | CFA Pile (Continuous Flight Auger) - Construction and Material | A03 | DIA 900 mm | B04 | 35 MPa | C01 | None
CIPLCFA03B05C01 | Civil; Onshore Piling; CFA Pile (Continuous Flight Auger) - Construction and Material; DIA 900 mm; 40 MPa; | m | CI | Civil | PL | Onshore Piling | CF | CFA Pile (Continuous Flight Auger) - Construction and Material | A03 | DIA 900 mm | B05 | 40 MPa | C01 | None
CIPLCFA04B01C01 | Civil; Onshore Piling; CFA Pile (Continuous Flight Auger) - Construction and Material; DIA 1,000 mm; 20 MPa; | m | CI | Civil | PL | Onshore Piling | CF | CFA Pile (Continuous Flight Auger) - Construction and Material | A04 | DIA 1,000 mm | B01 | 20 MPa | C01 | None
CIPLCFA04B02C01 | Civil; Onshore Piling; CFA Pile (Continuous Flight Auger) - Construction and Material; DIA 1,000 mm; 28 MPa; | m | CI | Civil | PL | Onshore Piling | CF | CFA Pile (Continuous Flight Auger) - Construction and Material | A04 | DIA 1,000 mm | B02 | 28 MPa | C01 | None
CIPLCFA04B03C01 | Civil; Onshore Piling; CFA Pile (Continuous Flight Auger) - Construction and Material; DIA 1,000 mm; 30 MPa; | m | CI | Civil | PL | Onshore Piling | CF | CFA Pile (Continuous Flight Auger) - Construction and Material | A04 | DIA 1,000 mm | B03 | 30 MPa | C01 | None
CIPLCFA04B04C01 | Civil; Onshore Piling; CFA Pile (Continuous Flight Auger) - Construction and Material; DIA 1,000 mm; 35 MPa; | m | CI | Civil | PL | Onshore Piling | CF | CFA Pile (Continuous Flight Auger) - Construction and Material | A04 | DIA 1,000 mm | B04 | 35 MPa | C01 | None
CIPLCFA04B05C01 | Civil; Onshore Piling; CFA Pile (Continuous Flight Auger) - Construction and Material; DIA 1,000 mm; 40 MPa; | m | CI | Civil | PL | Onshore Piling | CF | CFA Pile (Continuous Flight Auger) - Construction and Material | A04 | DIA 1,000 mm | B05 | 40 MPa | C01 | None
CIPLCFA05B01C01 | Civil; Onshore Piling; CFA Pile (Continuous Flight Auger) - Construction and Material; DIA 1,200 mm; 20 MPa; | m | CI | Civil | PL | Onshore Piling | CF | CFA Pile (Continuous Flight Auger) - Construction and Material | A05 | DIA 1,200 mm | B01 | 20 MPa | C01 | None
CIPLCFA05B02C01 | Civil; Onshore Piling; CFA Pile (Continuous Flight Auger) - Construction and Material; DIA 1,200 mm; 28 MPa; | m | CI | Civil | PL | Onshore Piling | CF | CFA Pile (Continuous Flight Auger) - Construction and Material | A05 | DIA 1,200 mm | B02 | 28 MPa | C01 | None
CIPLCFA05B03C01 | Civil; Onshore Piling; CFA Pile (Continuous Flight Auger) - Construction and Material; DIA 1,200 mm; 30 MPa; | m | CI | Civil | PL | Onshore Piling | CF | CFA Pile (Continuous Flight Auger) - Construction and Material | A05 | DIA 1,200 mm | B03 | 30 MPa | C01 | None
CIPLCFA05B04C01 | Civil; Onshore Piling; CFA Pile (Continuous Flight Auger) - Construction and Material; DIA 1,200 mm; 35 MPa; | m | CI | Civil | PL | Onshore Piling | CF | CFA Pile (Continuous Flight Auger) - Construction and Material | A05 | DIA 1,200 mm | B04 | 35 MPa | C01 | None
CIPLCFA05B05C01 | Civil; Onshore Piling; CFA Pile (Continuous Flight Auger) - Construction and Material; DIA 1,200 mm; 40 MPa; | m | CI | Civil | PL | Onshore Piling | CF | CFA Pile (Continuous Flight Auger) - Construction and Material | A05 | DIA 1,200 mm | B05 | 40 MPa | C01 | None
CIPLCFA06B01C01 | Civil; Onshore Piling; CFA Pile (Continuous Flight Auger) - Construction and Material; DIA 1,500 mm; 20 MPa; | m | CI | Civil | PL | Onshore Piling | CF | CFA Pile (Continuous Flight Auger) - Construction and Material | A06 | DIA 1,500 mm | B01 | 20 MPa | C01 | None
CIPLCFA06B02C01 | Civil; Onshore Piling; CFA Pile (Continuous Flight Auger) - Construction and Material; DIA 1,500 mm; 28 MPa; | m | CI | Civil | PL | Onshore Piling | CF | CFA Pile (Continuous Flight Auger) - Construction and Material | A06 | DIA 1,500 mm | B02 | 28 MPa | C01 | None
CIPLCFA06B03C01 | Civil; Onshore Piling; CFA Pile (Continuous Flight Auger) - Construction and Material; DIA 1,500 mm; 30 MPa; | m | CI | Civil | PL | Onshore Piling | CF | CFA Pile (Continuous Flight Auger) - Construction and Material | A06 | DIA 1,500 mm | B03 | 30 MPa | C01 | None
CIPLCFA06B04C01 | Civil; Onshore Piling; CFA Pile (Continuous Flight Auger) - Construction and Material; DIA 1,500 mm; 35 MPa; | m | CI | Civil | PL | Onshore Piling | CF | CFA Pile (Continuous Flight Auger) - Construction and Material | A06 | DIA 1,500 mm | B04 | 35 MPa | C01 | None
CIPLCFA06B05C01 | Civil; Onshore Piling; CFA Pile (Continuous Flight Auger) - Construction and Material; DIA 1,500 mm; 40 MPa; | m | CI | Civil | PL | Onshore Piling | CF | CFA Pile (Continuous Flight Auger) - Construction and Material | A06 | DIA 1,500 mm | B05 | 40 MPa | C01 | None
CIPLHTA01B01C01 | Civil; Onshore Piling; Pile Head Treatment; Cast In Situ Pile & CFA Pile; DIA < 1000 mm; Cutting & Head Treatment | EA | CI | Civil | PL | Onshore Piling | HT | Pile Head Treatment | A01 | Cast In Situ Pile & CFA Pile | B01 | DIA < 1000 mm | C01 | Cutting & Head Treatment
CIPLHTA01B02C01 | Civil; Onshore Piling; Pile Head Treatment; Cast In Situ Pile & CFA Pile; 1000 mm ≤ DIA < 2000 mm; Cutting & Head Treatment | EA | CI | Civil | PL | Onshore Piling | HT | Pile Head Treatment | A01 | Cast In Situ Pile & CFA Pile | B02 | 1000 mm ≤ DIA < 2000 mm | C01 | Cutting & Head Treatment
CIPLHTA01B03C01 | Civil; Onshore Piling; Pile Head Treatment; Cast In Situ Pile & CFA Pile; 2000 mm ≤ DIA < 3000 mm; Cutting & Head Treatment | EA | CI | Civil | PL | Onshore Piling | HT | Pile Head Treatment | A01 | Cast In Situ Pile & CFA Pile | B03 | 2000 mm ≤ DIA < 3000 mm | C01 | Cutting & Head Treatment
CIPLHTA01B04C01 | Civil; Onshore Piling; Pile Head Treatment; Cast In Situ Pile & CFA Pile; DIA ≥ 3000 mm; Cutting & Head Treatment | EA | CI | Civil | PL | Onshore Piling | HT | Pile Head Treatment | A01 | Cast In Situ Pile & CFA Pile | B04 | DIA ≥ 3000 mm | C01 | Cutting & Head Treatment
CIPLHTA02B01C01 | Civil; Onshore Piling; Pile Head Treatment; Steel Pile; 400 mm ≤ DIA < 700 mm; Cutting & Head Treatment | EA | CI | Civil | PL | Onshore Piling | HT | Pile Head Treatment | A02 | Steel Pile | B01 | 400 mm ≤ DIA < 700 mm | C01 | Cutting & Head Treatment
CIPLHTA02B02C01 | Civil; Onshore Piling; Pile Head Treatment; Steel Pile; 700 mm ≤ DIA < 1000 mm; Cutting & Head Treatment | EA | CI | Civil | PL | Onshore Piling | HT | Pile Head Treatment | A02 | Steel Pile | B02 | 700 mm ≤ DIA < 1000 mm | C01 | Cutting & Head Treatment
CIPLHTA02B03C01 | Civil; Onshore Piling; Pile Head Treatment; Steel Pile; DIA ≥ 1000 mm; Cutting & Head Treatment | EA | CI | Civil | PL | Onshore Piling | HT | Pile Head Treatment | A02 | Steel Pile | B03 | DIA ≥ 1000 mm | C01 | Cutting & Head Treatment
CIPLHTA03B01C01 | Civil; Onshore Piling; Pile Head Treatment; PHC Pile; 300 mm ≤ DIA < 700 mm; Cutting & Head Treatment | EA | CI | Civil | PL | Onshore Piling | HT | Pile Head Treatment | A03 | PHC Pile | B01 | 300 mm ≤ DIA < 700 mm | C01 | Cutting & Head Treatment
CIPLHTA03B02C01 | Civil; Onshore Piling; Pile Head Treatment; PHC Pile; 700 mm ≤ DIA < 1000 mm; Cutting & Head Treatment | EA | CI | Civil | PL | Onshore Piling | HT | Pile Head Treatment | A03 | PHC Pile | B02 | 700 mm ≤ DIA < 1000 mm | C01 | Cutting & Head Treatment
CIPLHTA03B03C01 | Civil; Onshore Piling; Pile Head Treatment; PHC Pile; DIA ≥ 1000 mm; Cutting & Head Treatment | EA | CI | Civil | PL | Onshore Piling | HT | Pile Head Treatment | A03 | PHC Pile | B03 | DIA ≥ 1000 mm | C01 | Cutting & Head Treatment
CIPLHTA04B01C01 | Civil; Onshore Piling; Pile Head Treatment; PC Pile; 200 mm ≤ SQ < 300 mm; Cutting & Head Treatment | EA | CI | Civil | PL | Onshore Piling | HT | Pile Head Treatment | A04 | PC Pile | B01 | 200 mm ≤ SQ < 300 mm | C01 | Cutting & Head Treatment
CIPLHTA04B02C01 | Civil; Onshore Piling; Pile Head Treatment; PC Pile; 300 mm ≤ SQ < 400 mm; Cutting & Head Treatment | EA | CI | Civil | PL | Onshore Piling | HT | Pile Head Treatment | A04 | PC Pile | B02 | 300 mm ≤ SQ < 400 mm | C01 | Cutting & Head Treatment
CIPLHTA04B03C01 | Civil; Onshore Piling; Pile Head Treatment; PC Pile; SQ ≥ 400 mm; Cutting & Head Treatment | EA | CI | Civil | PL | Onshore Piling | HT | Pile Head Treatment | A04 | PC Pile | B03 | SQ ≥ 400 mm | C01 | Cutting & Head Treatment
CIPLHTA05B01C01 | Civil; Onshore Piling; Pile Head Treatment; Micro Pile; ; Cutting & Head Treatment | EA | CI | Civil | PL | Onshore Piling | HT | Pile Head Treatment | A05 | Micro Pile | B01 | None | C01 | Cutting & Head Treatment
CIPLMPA01B01C01 | Civil; Onshore Piling; Micro Pile - Material only; DIA 40 mm (Thread Bar); DIA 150 mm (Casing); Grouting Fck = 21 MPa | m | CI | Civil | PL | Onshore Piling | MP | Micro Pile - Material only | A01 | DIA 40 mm (Thread Bar) | B01 | DIA 150 mm (Casing) | C01 | Grouting Fck = 21 MPa
CIPLMPA01B01C02 | Civil; Onshore Piling; Micro Pile - Material only; DIA 40 mm (Thread Bar); DIA 150 mm (Casing); Grouting Fck = 25 MPa | m | CI | Civil | PL | Onshore Piling | MP | Micro Pile - Material only | A01 | DIA 40 mm (Thread Bar) | B01 | DIA 150 mm (Casing) | C02 | Grouting Fck = 25 MPa
CIPLMPA01B01C03 | Civil; Onshore Piling; Micro Pile - Material only; DIA 40 mm (Thread Bar); DIA 150 mm (Casing); Grouting Fck = 28 MPa | m | CI | Civil | PL | Onshore Piling | MP | Micro Pile - Material only | A01 | DIA 40 mm (Thread Bar) | B01 | DIA 150 mm (Casing) | C03 | Grouting Fck = 28 MPa
CIPLMPA01B01C04 | Civil; Onshore Piling; Micro Pile - Material only; DIA 40 mm (Thread Bar); DIA 150 mm (Casing); Grouting Fck = 30 MPa | m | CI | Civil | PL | Onshore Piling | MP | Micro Pile - Material only | A01 | DIA 40 mm (Thread Bar) | B01 | DIA 150 mm (Casing) | C04 | Grouting Fck = 30 MPa
CIPLMPA01B01C05 | Civil; Onshore Piling; Micro Pile - Material only; DIA 40 mm (Thread Bar); DIA 150 mm (Casing); Grouting Fck = 35 MPa | m | CI | Civil | PL | Onshore Piling | MP | Micro Pile - Material only | A01 | DIA 40 mm (Thread Bar) | B01 | DIA 150 mm (Casing) | C05 | Grouting Fck = 35 MPa
CIPLMPA01B01C06 | Civil; Onshore Piling; Micro Pile - Material only; DIA 40 mm (Thread Bar); DIA 150 mm (Casing); Grouting Fck = 40 MPa | m | CI | Civil | PL | Onshore Piling | MP | Micro Pile - Material only | A01 | DIA 40 mm (Thread Bar) | B01 | DIA 150 mm (Casing) | C06 | Grouting Fck = 40 MPa
CIPLMPA01B02C01 | Civil; Onshore Piling; Micro Pile - Material only; DIA 40 mm (Thread Bar); DIA 200 mm (Casing); Grouting Fck = 21 MPa | m | CI | Civil | PL | Onshore Piling | MP | Micro Pile - Material only | A01 | DIA 40 mm (Thread Bar) | B02 | DIA 200 mm (Casing) | C01 | Grouting Fck = 21 MPa
CIPLMPA01B02C02 | Civil; Onshore Piling; Micro Pile - Material only; DIA 40 mm (Thread Bar); DIA 200 mm (Casing); Grouting Fck = 25 MPa | m | CI | Civil | PL | Onshore Piling | MP | Micro Pile - Material only | A01 | DIA 40 mm (Thread Bar) | B02 | DIA 200 mm (Casing) | C02 | Grouting Fck = 25 MPa
CIPLMPA01B02C03 | Civil; Onshore Piling; Micro Pile - Material only; DIA 40 mm (Thread Bar); DIA 200 mm (Casing); Grouting Fck = 28 MPa | m | CI | Civil | PL | Onshore Piling | MP | Micro Pile - Material only | A01 | DIA 40 mm (Thread Bar) | B02 | DIA 200 mm (Casing) | C03 | Grouting Fck = 28 MPa
CIPLMPA01B02C04 | Civil; Onshore Piling; Micro Pile - Material only; DIA 40 mm (Thread Bar); DIA 200 mm (Casing); Grouting Fck = 30 MPa | m | CI | Civil | PL | Onshore Piling | MP | Micro Pile - Material only | A01 | DIA 40 mm (Thread Bar) | B02 | DIA 200 mm (Casing) | C04 | Grouting Fck = 30 MPa
CIPLMPA01B02C05 | Civil; Onshore Piling; Micro Pile - Material only; DIA 40 mm (Thread Bar); DIA 200 mm (Casing); Grouting Fck = 35 MPa | m | CI | Civil | PL | Onshore Piling | MP | Micro Pile - Material only | A01 | DIA 40 mm (Thread Bar) | B02 | DIA 200 mm (Casing) | C05 | Grouting Fck = 35 MPa
CIPLMPA01B02C06 | Civil; Onshore Piling; Micro Pile - Material only; DIA 40 mm (Thread Bar); DIA 200 mm (Casing); Grouting Fck = 40 MPa | m | CI | Civil | PL | Onshore Piling | MP | Micro Pile - Material only | A01 | DIA 40 mm (Thread Bar) | B02 | DIA 200 mm (Casing) | C06 | Grouting Fck = 40 MPa
CIPLMPA02B01C01 | Civil; Onshore Piling; Micro Pile - Material only; DIA 45 mm (Thread Bar); DIA 150 mm (Casing); Grouting Fck = 21 MPa | m | CI | Civil | PL | Onshore Piling | MP | Micro Pile - Material only | A02 | DIA 45 mm (Thread Bar) | B01 | DIA 150 mm (Casing) | C01 | Grouting Fck = 21 MPa
CIPLMPA02B01C02 | Civil; Onshore Piling; Micro Pile - Material only; DIA 45 mm (Thread Bar); DIA 150 mm (Casing); Grouting Fck = 25 MPa | m | CI | Civil | PL | Onshore Piling | MP | Micro Pile - Material only | A02 | DIA 45 mm (Thread Bar) | B01 | DIA 150 mm (Casing) | C02 | Grouting Fck = 25 MPa
CIPLMPA02B01C03 | Civil; Onshore Piling; Micro Pile - Material only; DIA 45 mm (Thread Bar); DIA 150 mm (Casing); Grouting Fck = 28 MPa | m | CI | Civil | PL | Onshore Piling | MP | Micro Pile - Material only | A02 | DIA 45 mm (Thread Bar) | B01 | DIA 150 mm (Casing) | C03 | Grouting Fck = 28 MPa
CIPLMPA02B01C04 | Civil; Onshore Piling; Micro Pile - Material only; DIA 45 mm (Thread Bar); DIA 150 mm (Casing); Grouting Fck = 30 MPa | m | CI | Civil | PL | Onshore Piling | MP | Micro Pile - Material only | A02 | DIA 45 mm (Thread Bar) | B01 | DIA 150 mm (Casing) | C04 | Grouting Fck = 30 MPa
CIPLMPA02B01C05 | Civil; Onshore Piling; Micro Pile - Material only; DIA 45 mm (Thread Bar); DIA 150 mm (Casing); Grouting Fck = 35 MPa | m | CI | Civil | PL | Onshore Piling | MP | Micro Pile - Material only | A02 | DIA 45 mm (Thread Bar) | B01 | DIA 150 mm (Casing) | C05 | Grouting Fck = 35 MPa
CIPLMPA02B01C06 | Civil; Onshore Piling; Micro Pile - Material only; DIA 45 mm (Thread Bar); DIA 150 mm (Casing); Grouting Fck = 40 MPa | m | CI | Civil | PL | Onshore Piling | MP | Micro Pile - Material only | A02 | DIA 45 mm (Thread Bar) | B01 | DIA 150 mm (Casing) | C06 | Grouting Fck = 40 MPa
CIPLMPA02B02C01 | Civil; Onshore Piling; Micro Pile - Material only; DIA 45 mm (Thread Bar); DIA 200 mm (Casing); Grouting Fck = 21 MPa | m | CI | Civil | PL | Onshore Piling | MP | Micro Pile - Material only | A02 | DIA 45 mm (Thread Bar) | B02 | DIA 200 mm (Casing) | C01 | Grouting Fck = 21 MPa
CIPLMPA02B02C02 | Civil; Onshore Piling; Micro Pile - Material only; DIA 45 mm (Thread Bar); DIA 200 mm (Casing); Grouting Fck = 25 MPa | m | CI | Civil | PL | Onshore Piling | MP | Micro Pile - Material only | A02 | DIA 45 mm (Thread Bar) | B02 | DIA 200 mm (Casing) | C02 | Grouting Fck = 25 MPa
CIPLMPA02B02C03 | Civil; Onshore Piling; Micro Pile - Material only; DIA 45 mm (Thread Bar); DIA 200 mm (Casing); Grouting Fck = 28 MPa | m | CI | Civil | PL | Onshore Piling | MP | Micro Pile - Material only | A02 | DIA 45 mm (Thread Bar) | B02 | DIA 200 mm (Casing) | C03 | Grouting Fck = 28 MPa
CIPLMPA02B02C04 | Civil; Onshore Piling; Micro Pile - Material only; DIA 45 mm (Thread Bar); DIA 200 mm (Casing); Grouting Fck = 30 MPa | m | CI | Civil | PL | Onshore Piling | MP | Micro Pile - Material only | A02 | DIA 45 mm (Thread Bar) | B02 | DIA 200 mm (Casing) | C04 | Grouting Fck = 30 MPa
CIPLMPA02B02C05 | Civil; Onshore Piling; Micro Pile - Material only; DIA 45 mm (Thread Bar); DIA 200 mm (Casing); Grouting Fck = 35 MPa | m | CI | Civil | PL | Onshore Piling | MP | Micro Pile - Material only | A02 | DIA 45 mm (Thread Bar) | B02 | DIA 200 mm (Casing) | C05 | Grouting Fck = 35 MPa
CIPLMPA02B02C06 | Civil; Onshore Piling; Micro Pile - Material only; DIA 45 mm (Thread Bar); DIA 200 mm (Casing); Grouting Fck = 40 MPa | m | CI | Civil | PL | Onshore Piling | MP | Micro Pile - Material only | A02 | DIA 45 mm (Thread Bar) | B02 | DIA 200 mm (Casing) | C06 | Grouting Fck = 40 MPa
CIPLMPA03B01C01 | Civil; Onshore Piling; Micro Pile - Material only; DIA 50 mm (Thread Bar); DIA 150 mm (Casing); Grouting Fck = 21 MPa | m | CI | Civil | PL | Onshore Piling | MP | Micro Pile - Material only | A03 | DIA 50 mm (Thread Bar) | B01 | DIA 150 mm (Casing) | C01 | Grouting Fck = 21 MPa
CIPLMPA03B01C02 | Civil; Onshore Piling; Micro Pile - Material only; DIA 50 mm (Thread Bar); DIA 150 mm (Casing); Grouting Fck = 25 MPa | m | CI | Civil | PL | Onshore Piling | MP | Micro Pile - Material only | A03 | DIA 50 mm (Thread Bar) | B01 | DIA 150 mm (Casing) | C02 | Grouting Fck = 25 MPa
CIPLMPA03B01C03 | Civil; Onshore Piling; Micro Pile - Material only; DIA 50 mm (Thread Bar); DIA 150 mm (Casing); Grouting Fck = 28 MPa | m | CI | Civil | PL | Onshore Piling | MP | Micro Pile - Material only | A03 | DIA 50 mm (Thread Bar) | B01 | DIA 150 mm (Casing) | C03 | Grouting Fck = 28 MPa
CIPLMPA03B01C04 | Civil; Onshore Piling; Micro Pile - Material only; DIA 50 mm (Thread Bar); DIA 150 mm (Casing); Grouting Fck = 30 MPa | m | CI | Civil | PL | Onshore Piling | MP | Micro Pile - Material only | A03 | DIA 50 mm (Thread Bar) | B01 | DIA 150 mm (Casing) | C04 | Grouting Fck = 30 MPa
CIPLMPA03B01C05 | Civil; Onshore Piling; Micro Pile - Material only; DIA 50 mm (Thread Bar); DIA 150 mm (Casing); Grouting Fck = 35 MPa | m | CI | Civil | PL | Onshore Piling | MP | Micro Pile - Material only | A03 | DIA 50 mm (Thread Bar) | B01 | DIA 150 mm (Casing) | C05 | Grouting Fck = 35 MPa
CIPLMPA03B01C06 | Civil; Onshore Piling; Micro Pile - Material only; DIA 50 mm (Thread Bar); DIA 150 mm (Casing); Grouting Fck = 40 MPa | m | CI | Civil | PL | Onshore Piling | MP | Micro Pile - Material only | A03 | DIA 50 mm (Thread Bar) | B01 | DIA 150 mm (Casing) | C06 | Grouting Fck = 40 MPa
CIPLMPA03B02C01 | Civil; Onshore Piling; Micro Pile - Material only; DIA 50 mm (Thread Bar); DIA 200 mm (Casing); Grouting Fck = 21 MPa | m | CI | Civil | PL | Onshore Piling | MP | Micro Pile - Material only | A03 | DIA 50 mm (Thread Bar) | B02 | DIA 200 mm (Casing) | C01 | Grouting Fck = 21 MPa
CIPLMPA03B02C02 | Civil; Onshore Piling; Micro Pile - Material only; DIA 50 mm (Thread Bar); DIA 200 mm (Casing); Grouting Fck = 25 MPa | m | CI | Civil | PL | Onshore Piling | MP | Micro Pile - Material only | A03 | DIA 50 mm (Thread Bar) | B02 | DIA 200 mm (Casing) | C02 | Grouting Fck = 25 MPa
CIPLMPA03B02C03 | Civil; Onshore Piling; Micro Pile - Material only; DIA 50 mm (Thread Bar); DIA 200 mm (Casing); Grouting Fck = 28 MPa | m | CI | Civil | PL | Onshore Piling | MP | Micro Pile - Material only | A03 | DIA 50 mm (Thread Bar) | B02 | DIA 200 mm (Casing) | C03 | Grouting Fck = 28 MPa
CIPLMPA03B02C04 | Civil; Onshore Piling; Micro Pile - Material only; DIA 50 mm (Thread Bar); DIA 200 mm (Casing); Grouting Fck = 30 MPa | m | CI | Civil | PL | Onshore Piling | MP | Micro Pile - Material only | A03 | DIA 50 mm (Thread Bar) | B02 | DIA 200 mm (Casing) | C04 | Grouting Fck = 30 MPa
CIPLMPA03B02C05 | Civil; Onshore Piling; Micro Pile - Material only; DIA 50 mm (Thread Bar); DIA 200 mm (Casing); Grouting Fck = 35 MPa | m | CI | Civil | PL | Onshore Piling | MP | Micro Pile - Material only | A03 | DIA 50 mm (Thread Bar) | B02 | DIA 200 mm (Casing) | C05 | Grouting Fck = 35 MPa
CIPLMPA03B02C06 | Civil; Onshore Piling; Micro Pile - Material only; DIA 50 mm (Thread Bar); DIA 200 mm (Casing); Grouting Fck = 40 MPa | m | CI | Civil | PL | Onshore Piling | MP | Micro Pile - Material only | A03 | DIA 50 mm (Thread Bar) | B02 | DIA 200 mm (Casing) | C06 | Grouting Fck = 40 MPa
CIPLMPA04B01C01 | Civil; Onshore Piling; Micro Pile - Material only; DIA 55 mm (Thread Bar); DIA 150 mm (Casing); Grouting Fck = 21 MPa | m | CI | Civil | PL | Onshore Piling | MP | Micro Pile - Material only | A04 | DIA 55 mm (Thread Bar) | B01 | DIA 150 mm (Casing) | C01 | Grouting Fck = 21 MPa
CIPLMPA04B01C02 | Civil; Onshore Piling; Micro Pile - Material only; DIA 55 mm (Thread Bar); DIA 150 mm (Casing); Grouting Fck = 25 MPa | m | CI | Civil | PL | Onshore Piling | MP | Micro Pile - Material only | A04 | DIA 55 mm (Thread Bar) | B01 | DIA 150 mm (Casing) | C02 | Grouting Fck = 25 MPa
CIPLMPA04B01C03 | Civil; Onshore Piling; Micro Pile - Material only; DIA 55 mm (Thread Bar); DIA 150 mm (Casing); Grouting Fck = 28 MPa | m | CI | Civil | PL | Onshore Piling | MP | Micro Pile - Material only | A04 | DIA 55 mm (Thread Bar) | B01 | DIA 150 mm (Casing) | C03 | Grouting Fck = 28 MPa
CIPLMPA04B01C04 | Civil; Onshore Piling; Micro Pile - Material only; DIA 55 mm (Thread Bar); DIA 150 mm (Casing); Grouting Fck = 30 MPa | m | CI | Civil | PL | Onshore Piling | MP | Micro Pile - Material only | A04 | DIA 55 mm (Thread Bar) | B01 | DIA 150 mm (Casing) | C04 | Grouting Fck = 30 MPa
CIPLMPA04B01C05 | Civil; Onshore Piling; Micro Pile - Material only; DIA 55 mm (Thread Bar); DIA 150 mm (Casing); Grouting Fck = 35 MPa | m | CI | Civil | PL | Onshore Piling | MP | Micro Pile - Material only | A04 | DIA 55 mm (Thread Bar) | B01 | DIA 150 mm (Casing) | C05 | Grouting Fck = 35 MPa
CIPLMPA04B01C06 | Civil; Onshore Piling; Micro Pile - Material only; DIA 55 mm (Thread Bar); DIA 150 mm (Casing); Grouting Fck = 40 MPa | m | CI | Civil | PL | Onshore Piling | MP | Micro Pile - Material only | A04 | DIA 55 mm (Thread Bar) | B01 | DIA 150 mm (Casing) | C06 | Grouting Fck = 40 MPa
CIPLMPA04B02C01 | Civil; Onshore Piling; Micro Pile - Material only; DIA 55 mm (Thread Bar); DIA 200 mm (Casing); Grouting Fck = 21 MPa | m | CI | Civil | PL | Onshore Piling | MP | Micro Pile - Material only | A04 | DIA 55 mm (Thread Bar) | B02 | DIA 200 mm (Casing) | C01 | Grouting Fck = 21 MPa
CIPLMPA04B02C02 | Civil; Onshore Piling; Micro Pile - Material only; DIA 55 mm (Thread Bar); DIA 200 mm (Casing); Grouting Fck = 25 MPa | m | CI | Civil | PL | Onshore Piling | MP | Micro Pile - Material only | A04 | DIA 55 mm (Thread Bar) | B02 | DIA 200 mm (Casing) | C02 | Grouting Fck = 25 MPa
CIPLMPA04B02C03 | Civil; Onshore Piling; Micro Pile - Material only; DIA 55 mm (Thread Bar); DIA 200 mm (Casing); Grouting Fck = 28 MPa | m | CI | Civil | PL | Onshore Piling | MP | Micro Pile - Material only | A04 | DIA 55 mm (Thread Bar) | B02 | DIA 200 mm (Casing) | C03 | Grouting Fck = 28 MPa
CIPLMPA04B02C04 | Civil; Onshore Piling; Micro Pile - Material only; DIA 55 mm (Thread Bar); DIA 200 mm (Casing); Grouting Fck = 30 MPa | m | CI | Civil | PL | Onshore Piling | MP | Micro Pile - Material only | A04 | DIA 55 mm (Thread Bar) | B02 | DIA 200 mm (Casing) | C04 | Grouting Fck = 30 MPa
CIPLMPA04B02C05 | Civil; Onshore Piling; Micro Pile - Material only; DIA 55 mm (Thread Bar); DIA 200 mm (Casing); Grouting Fck = 35 MPa | m | CI | Civil | PL | Onshore Piling | MP | Micro Pile - Material only | A04 | DIA 55 mm (Thread Bar) | B02 | DIA 200 mm (Casing) | C05 | Grouting Fck = 35 MPa
CIPLMPA04B02C06 | Civil; Onshore Piling; Micro Pile - Material only; DIA 55 mm (Thread Bar); DIA 200 mm (Casing); Grouting Fck = 40 MPa | m | CI | Civil | PL | Onshore Piling | MP | Micro Pile - Material only | A04 | DIA 55 mm (Thread Bar) | B02 | DIA 200 mm (Casing) | C06 | Grouting Fck = 40 MPa
CIPLMPA05B01C01 | Civil; Onshore Piling; Micro Pile - Material only; DIA 60 mm (Thread Bar); DIA 150 mm (Casing); Grouting Fck = 21 MPa | m | CI | Civil | PL | Onshore Piling | MP | Micro Pile - Material only | A05 | DIA 60 mm (Thread Bar) | B01 | DIA 150 mm (Casing) | C01 | Grouting Fck = 21 MPa
CIPLMPA05B01C02 | Civil; Onshore Piling; Micro Pile - Material only; DIA 60 mm (Thread Bar); DIA 150 mm (Casing); Grouting Fck = 25 MPa | m | CI | Civil | PL | Onshore Piling | MP | Micro Pile - Material only | A05 | DIA 60 mm (Thread Bar) | B01 | DIA 150 mm (Casing) | C02 | Grouting Fck = 25 MPa
CIPLMPA05B01C03 | Civil; Onshore Piling; Micro Pile - Material only; DIA 60 mm (Thread Bar); DIA 150 mm (Casing); Grouting Fck = 28 MPa | m | CI | Civil | PL | Onshore Piling | MP | Micro Pile - Material only | A05 | DIA 60 mm (Thread Bar) | B01 | DIA 150 mm (Casing) | C03 | Grouting Fck = 28 MPa
CIPLMPA05B01C04 | Civil; Onshore Piling; Micro Pile - Material only; DIA 60 mm (Thread Bar); DIA 150 mm (Casing); Grouting Fck = 30 MPa | m | CI | Civil | PL | Onshore Piling | MP | Micro Pile - Material only | A05 | DIA 60 mm (Thread Bar) | B01 | DIA 150 mm (Casing) | C04 | Grouting Fck = 30 MPa
CIPLMPA05B01C05 | Civil; Onshore Piling; Micro Pile - Material only; DIA 60 mm (Thread Bar); DIA 150 mm (Casing); Grouting Fck = 35 MPa | m | CI | Civil | PL | Onshore Piling | MP | Micro Pile - Material only | A05 | DIA 60 mm (Thread Bar) | B01 | DIA 150 mm (Casing) | C05 | Grouting Fck = 35 MPa
CIPLMPA05B01C06 | Civil; Onshore Piling; Micro Pile - Material only; DIA 60 mm (Thread Bar); DIA 150 mm (Casing); Grouting Fck = 40 MPa | m | CI | Civil | PL | Onshore Piling | MP | Micro Pile - Material only | A05 | DIA 60 mm (Thread Bar) | B01 | DIA 150 mm (Casing) | C06 | Grouting Fck = 40 MPa
CIPLMPA05B02C01 | Civil; Onshore Piling; Micro Pile - Material only; DIA 60 mm (Thread Bar); DIA 200 mm (Casing); Grouting Fck = 21 MPa | m | CI | Civil | PL | Onshore Piling | MP | Micro Pile - Material only | A05 | DIA 60 mm (Thread Bar) | B02 | DIA 200 mm (Casing) | C01 | Grouting Fck = 21 MPa
CIPLMPA05B02C02 | Civil; Onshore Piling; Micro Pile - Material only; DIA 60 mm (Thread Bar); DIA 200 mm (Casing); Grouting Fck = 25 MPa | m | CI | Civil | PL | Onshore Piling | MP | Micro Pile - Material only | A05 | DIA 60 mm (Thread Bar) | B02 | DIA 200 mm (Casing) | C02 | Grouting Fck = 25 MPa
CIPLMPA05B02C03 | Civil; Onshore Piling; Micro Pile - Material only; DIA 60 mm (Thread Bar); DIA 200 mm (Casing); Grouting Fck = 28 MPa | m | CI | Civil | PL | Onshore Piling | MP | Micro Pile - Material only | A05 | DIA 60 mm (Thread Bar) | B02 | DIA 200 mm (Casing) | C03 | Grouting Fck = 28 MPa
CIPLMPA05B02C04 | Civil; Onshore Piling; Micro Pile - Material only; DIA 60 mm (Thread Bar); DIA 200 mm (Casing); Grouting Fck = 30 MPa | m | CI | Civil | PL | Onshore Piling | MP | Micro Pile - Material only | A05 | DIA 60 mm (Thread Bar) | B02 | DIA 200 mm (Casing) | C04 | Grouting Fck = 30 MPa
CIPLMPA05B02C05 | Civil; Onshore Piling; Micro Pile - Material only; DIA 60 mm (Thread Bar); DIA 200 mm (Casing); Grouting Fck = 35 MPa | m | CI | Civil | PL | Onshore Piling | MP | Micro Pile - Material only | A05 | DIA 60 mm (Thread Bar) | B02 | DIA 200 mm (Casing) | C05 | Grouting Fck = 35 MPa
CIPLMPA05B02C06 | Civil; Onshore Piling; Micro Pile - Material only; DIA 60 mm (Thread Bar); DIA 200 mm (Casing); Grouting Fck = 40 MPa | m | CI | Civil | PL | Onshore Piling | MP | Micro Pile - Material only | A05 | DIA 60 mm (Thread Bar) | B02 | DIA 200 mm (Casing) | C06 | Grouting Fck = 40 MPa
CIPLMPA06B01C01 | Civil; Onshore Piling; Micro Pile - Material only; DIA 65 mm (Thread Bar); DIA 150 mm (Casing); Grouting Fck = 21 MPa | m | CI | Civil | PL | Onshore Piling | MP | Micro Pile - Material only | A06 | DIA 65 mm (Thread Bar) | B01 | DIA 150 mm (Casing) | C01 | Grouting Fck = 21 MPa
CIPLMPA06B01C02 | Civil; Onshore Piling; Micro Pile - Material only; DIA 65 mm (Thread Bar); DIA 150 mm (Casing); Grouting Fck = 25 MPa | m | CI | Civil | PL | Onshore Piling | MP | Micro Pile - Material only | A06 | DIA 65 mm (Thread Bar) | B01 | DIA 150 mm (Casing) | C02 | Grouting Fck = 25 MPa
CIPLMPA06B01C03 | Civil; Onshore Piling; Micro Pile - Material only; DIA 65 mm (Thread Bar); DIA 150 mm (Casing); Grouting Fck = 28 MPa | m | CI | Civil | PL | Onshore Piling | MP | Micro Pile - Material only | A06 | DIA 65 mm (Thread Bar) | B01 | DIA 150 mm (Casing) | C03 | Grouting Fck = 28 MPa
CIPLMPA06B01C04 | Civil; Onshore Piling; Micro Pile - Material only; DIA 65 mm (Thread Bar); DIA 150 mm (Casing); Grouting Fck = 30 MPa | m | CI | Civil | PL | Onshore Piling | MP | Micro Pile - Material only | A06 | DIA 65 mm (Thread Bar) | B01 | DIA 150 mm (Casing) | C04 | Grouting Fck = 30 MPa
CIPLMPA06B01C05 | Civil; Onshore Piling; Micro Pile - Material only; DIA 65 mm (Thread Bar); DIA 150 mm (Casing); Grouting Fck = 35 MPa | m | CI | Civil | PL | Onshore Piling | MP | Micro Pile - Material only | A06 | DIA 65 mm (Thread Bar) | B01 | DIA 150 mm (Casing) | C05 | Grouting Fck = 35 MPa
CIPLMPA06B01C06 | Civil; Onshore Piling; Micro Pile - Material only; DIA 65 mm (Thread Bar); DIA 150 mm (Casing); Grouting Fck = 40 MPa | m | CI | Civil | PL | Onshore Piling | MP | Micro Pile - Material only | A06 | DIA 65 mm (Thread Bar) | B01 | DIA 150 mm (Casing) | C06 | Grouting Fck = 40 MPa
CIPLMPA06B02C01 | Civil; Onshore Piling; Micro Pile - Material only; DIA 65 mm (Thread Bar); DIA 200 mm (Casing); Grouting Fck = 21 MPa | m | CI | Civil | PL | Onshore Piling | MP | Micro Pile - Material only | A06 | DIA 65 mm (Thread Bar) | B02 | DIA 200 mm (Casing) | C01 | Grouting Fck = 21 MPa
CIPLMPA06B02C02 | Civil; Onshore Piling; Micro Pile - Material only; DIA 65 mm (Thread Bar); DIA 200 mm (Casing); Grouting Fck = 25 MPa | m | CI | Civil | PL | Onshore Piling | MP | Micro Pile - Material only | A06 | DIA 65 mm (Thread Bar) | B02 | DIA 200 mm (Casing) | C02 | Grouting Fck = 25 MPa
CIPLMPA06B02C03 | Civil; Onshore Piling; Micro Pile - Material only; DIA 65 mm (Thread Bar); DIA 200 mm (Casing); Grouting Fck = 28 MPa | m | CI | Civil | PL | Onshore Piling | MP | Micro Pile - Material only | A06 | DIA 65 mm (Thread Bar) | B02 | DIA 200 mm (Casing) | C03 | Grouting Fck = 28 MPa
CIPLMPA06B02C04 | Civil; Onshore Piling; Micro Pile - Material only; DIA 65 mm (Thread Bar); DIA 200 mm (Casing); Grouting Fck = 30 MPa | m | CI | Civil | PL | Onshore Piling | MP | Micro Pile - Material only | A06 | DIA 65 mm (Thread Bar) | B02 | DIA 200 mm (Casing) | C04 | Grouting Fck = 30 MPa
CIPLMPA06B02C05 | Civil; Onshore Piling; Micro Pile - Material only; DIA 65 mm (Thread Bar); DIA 200 mm (Casing); Grouting Fck = 35 MPa | m | CI | Civil | PL | Onshore Piling | MP | Micro Pile - Material only | A06 | DIA 65 mm (Thread Bar) | B02 | DIA 200 mm (Casing) | C05 | Grouting Fck = 35 MPa
CIPLMPA06B02C06 | Civil; Onshore Piling; Micro Pile - Material only; DIA 65 mm (Thread Bar); DIA 200 mm (Casing); Grouting Fck = 40 MPa | m | CI | Civil | PL | Onshore Piling | MP | Micro Pile - Material only | A06 | DIA 65 mm (Thread Bar) | B02 | DIA 200 mm (Casing) | C06 | Grouting Fck = 40 MPa
CIPLMPA07B01C01 | Civil; Onshore Piling; Micro Pile - Material only; DIA 70 mm (Thread Bar); DIA 150 mm (Casing); Grouting Fck = 21 MPa | m | CI | Civil | PL | Onshore Piling | MP | Micro Pile - Material only | A07 | DIA 70 mm (Thread Bar) | B01 | DIA 150 mm (Casing) | C01 | Grouting Fck = 21 MPa
CIPLMPA07B01C02 | Civil; Onshore Piling; Micro Pile - Material only; DIA 70 mm (Thread Bar); DIA 150 mm (Casing); Grouting Fck = 25 MPa | m | CI | Civil | PL | Onshore Piling | MP | Micro Pile - Material only | A07 | DIA 70 mm (Thread Bar) | B01 | DIA 150 mm (Casing) | C02 | Grouting Fck = 25 MPa
CIPLMPA07B01C03 | Civil; Onshore Piling; Micro Pile - Material only; DIA 70 mm (Thread Bar); DIA 150 mm (Casing); Grouting Fck = 28 MPa | m | CI | Civil | PL | Onshore Piling | MP | Micro Pile - Material only | A07 | DIA 70 mm (Thread Bar) | B01 | DIA 150 mm (Casing) | C03 | Grouting Fck = 28 MPa
CIPLMPA07B01C04 | Civil; Onshore Piling; Micro Pile - Material only; DIA 70 mm (Thread Bar); DIA 150 mm (Casing); Grouting Fck = 30 MPa | m | CI | Civil | PL | Onshore Piling | MP | Micro Pile - Material only | A07 | DIA 70 mm (Thread Bar) | B01 | DIA 150 mm (Casing) | C04 | Grouting Fck = 30 MPa
CIPLMPA07B01C05 | Civil; Onshore Piling; Micro Pile - Material only; DIA 70 mm (Thread Bar); DIA 150 mm (Casing); Grouting Fck = 35 MPa | m | CI | Civil | PL | Onshore Piling | MP | Micro Pile - Material only | A07 | DIA 70 mm (Thread Bar) | B01 | DIA 150 mm (Casing) | C05 | Grouting Fck = 35 MPa
CIPLMPA07B01C06 | Civil; Onshore Piling; Micro Pile - Material only; DIA 70 mm (Thread Bar); DIA 150 mm (Casing); Grouting Fck = 40 MPa | m | CI | Civil | PL | Onshore Piling | MP | Micro Pile - Material only | A07 | DIA 70 mm (Thread Bar) | B01 | DIA 150 mm (Casing) | C06 | Grouting Fck = 40 MPa
CIPLMPA07B02C01 | Civil; Onshore Piling; Micro Pile - Material only; DIA 70 mm (Thread Bar); DIA 200 mm (Casing); Grouting Fck = 21 MPa | m | CI | Civil | PL | Onshore Piling | MP | Micro Pile - Material only | A07 | DIA 70 mm (Thread Bar) | B02 | DIA 200 mm (Casing) | C01 | Grouting Fck = 21 MPa
CIPLMPA07B02C02 | Civil; Onshore Piling; Micro Pile - Material only; DIA 70 mm (Thread Bar); DIA 200 mm (Casing); Grouting Fck = 25 MPa | m | CI | Civil | PL | Onshore Piling | MP | Micro Pile - Material only | A07 | DIA 70 mm (Thread Bar) | B02 | DIA 200 mm (Casing) | C02 | Grouting Fck = 25 MPa
CIPLMPA07B02C03 | Civil; Onshore Piling; Micro Pile - Material only; DIA 70 mm (Thread Bar); DIA 200 mm (Casing); Grouting Fck = 28 MPa | m | CI | Civil | PL | Onshore Piling | MP | Micro Pile - Material only | A07 | DIA 70 mm (Thread Bar) | B02 | DIA 200 mm (Casing) | C03 | Grouting Fck = 28 MPa
CIPLMPA07B02C04 | Civil; Onshore Piling; Micro Pile - Material only; DIA 70 mm (Thread Bar); DIA 200 mm (Casing); Grouting Fck = 30 MPa | m | CI | Civil | PL | Onshore Piling | MP | Micro Pile - Material only | A07 | DIA 70 mm (Thread Bar) | B02 | DIA 200 mm (Casing) | C04 | Grouting Fck = 30 MPa
CIPLMPA07B02C05 | Civil; Onshore Piling; Micro Pile - Material only; DIA 70 mm (Thread Bar); DIA 200 mm (Casing); Grouting Fck = 35 MPa | m | CI | Civil | PL | Onshore Piling | MP | Micro Pile - Material only | A07 | DIA 70 mm (Thread Bar) | B02 | DIA 200 mm (Casing) | C05 | Grouting Fck = 35 MPa
CIPLMPA07B02C06 | Civil; Onshore Piling; Micro Pile - Material only; DIA 70 mm (Thread Bar); DIA 200 mm (Casing); Grouting Fck = 40 MPa | m | CI | Civil | PL | Onshore Piling | MP | Micro Pile - Material only | A07 | DIA 70 mm (Thread Bar) | B02 | DIA 200 mm (Casing) | C06 | Grouting Fck = 40 MPa
CIPLMPA08B01C01 | Civil; Onshore Piling; Micro Pile - Material only; DIA 75 mm (Thread Bar); DIA 150 mm (Casing); Grouting Fck = 21 MPa | m | CI | Civil | PL | Onshore Piling | MP | Micro Pile - Material only | A08 | DIA 75 mm (Thread Bar) | B01 | DIA 150 mm (Casing) | C01 | Grouting Fck = 21 MPa
CIPLMPA08B01C02 | Civil; Onshore Piling; Micro Pile - Material only; DIA 75 mm (Thread Bar); DIA 150 mm (Casing); Grouting Fck = 25 MPa | m | CI | Civil | PL | Onshore Piling | MP | Micro Pile - Material only | A08 | DIA 75 mm (Thread Bar) | B01 | DIA 150 mm (Casing) | C02 | Grouting Fck = 25 MPa
CIPLMPA08B01C03 | Civil; Onshore Piling; Micro Pile - Material only; DIA 75 mm (Thread Bar); DIA 150 mm (Casing); Grouting Fck = 28 MPa | m | CI | Civil | PL | Onshore Piling | MP | Micro Pile - Material only | A08 | DIA 75 mm (Thread Bar) | B01 | DIA 150 mm (Casing) | C03 | Grouting Fck = 28 MPa
CIPLMPA08B01C04 | Civil; Onshore Piling; Micro Pile - Material only; DIA 75 mm (Thread Bar); DIA 150 mm (Casing); Grouting Fck = 30 MPa | m | CI | Civil | PL | Onshore Piling | MP | Micro Pile - Material only | A08 | DIA 75 mm (Thread Bar) | B01 | DIA 150 mm (Casing) | C04 | Grouting Fck = 30 MPa
CIPLMPA08B01C05 | Civil; Onshore Piling; Micro Pile - Material only; DIA 75 mm (Thread Bar); DIA 150 mm (Casing); Grouting Fck = 35 MPa | m | CI | Civil | PL | Onshore Piling | MP | Micro Pile - Material only | A08 | DIA 75 mm (Thread Bar) | B01 | DIA 150 mm (Casing) | C05 | Grouting Fck = 35 MPa
CIPLMPA08B01C06 | Civil; Onshore Piling; Micro Pile - Material only; DIA 75 mm (Thread Bar); DIA 150 mm (Casing); Grouting Fck = 40 MPa | m | CI | Civil | PL | Onshore Piling | MP | Micro Pile - Material only | A08 | DIA 75 mm (Thread Bar) | B01 | DIA 150 mm (Casing) | C06 | Grouting Fck = 40 MPa
CIPLMPA08B02C01 | Civil; Onshore Piling; Micro Pile - Material only; DIA 75 mm (Thread Bar); DIA 200 mm (Casing); Grouting Fck = 21 MPa | m | CI | Civil | PL | Onshore Piling | MP | Micro Pile - Material only | A08 | DIA 75 mm (Thread Bar) | B02 | DIA 200 mm (Casing) | C01 | Grouting Fck = 21 MPa
CIPLMPA08B02C02 | Civil; Onshore Piling; Micro Pile - Material only; DIA 75 mm (Thread Bar); DIA 200 mm (Casing); Grouting Fck = 25 MPa | m | CI | Civil | PL | Onshore Piling | MP | Micro Pile - Material only | A08 | DIA 75 mm (Thread Bar) | B02 | DIA 200 mm (Casing) | C02 | Grouting Fck = 25 MPa
CIPLMPA08B02C03 | Civil; Onshore Piling; Micro Pile - Material only; DIA 75 mm (Thread Bar); DIA 200 mm (Casing); Grouting Fck = 28 MPa | m | CI | Civil | PL | Onshore Piling | MP | Micro Pile - Material only | A08 | DIA 75 mm (Thread Bar) | B02 | DIA 200 mm (Casing) | C03 | Grouting Fck = 28 MPa
CIPLMPA08B02C04 | Civil; Onshore Piling; Micro Pile - Material only; DIA 75 mm (Thread Bar); DIA 200 mm (Casing); Grouting Fck = 30 MPa | m | CI | Civil | PL | Onshore Piling | MP | Micro Pile - Material only | A08 | DIA 75 mm (Thread Bar) | B02 | DIA 200 mm (Casing) | C04 | Grouting Fck = 30 MPa
CIPLMPA08B02C05 | Civil; Onshore Piling; Micro Pile - Material only; DIA 75 mm (Thread Bar); DIA 200 mm (Casing); Grouting Fck = 35 MPa | m | CI | Civil | PL | Onshore Piling | MP | Micro Pile - Material only | A08 | DIA 75 mm (Thread Bar) | B02 | DIA 200 mm (Casing) | C05 | Grouting Fck = 35 MPa
CIPLMPA08B02C06 | Civil; Onshore Piling; Micro Pile - Material only; DIA 75 mm (Thread Bar); DIA 200 mm (Casing); Grouting Fck = 40 MPa | m | CI | Civil | PL | Onshore Piling | MP | Micro Pile - Material only | A08 | DIA 75 mm (Thread Bar) | B02 | DIA 200 mm (Casing) | C06 | Grouting Fck = 40 MPa
CIPLOTA01B01C01 | Civil; Onshore Piling; Others(Misc. Items); Item-1; Type-1; Unit-1 | m | CI | Civil | PL | Onshore Piling | OT | Others(Misc. Items) | A01 | Item-1 | B01 | Type-1 | C01 | Unit-1
CIPLOTA01B01C02 | Civil; Onshore Piling; Others(Misc. Items); Item-1; Type-1; Unit-2 | m2 | CI | Civil | PL | Onshore Piling | OT | Others(Misc. Items) | A01 | Item-1 | B01 | Type-1 | C02 | Unit-2
CIPLOTA01B01C03 | Civil; Onshore Piling; Others(Misc. Items); Item-1; Type-1; Unit-3 | m3 | CI | Civil | PL | Onshore Piling | OT | Others(Misc. Items) | A01 | Item-1 | B01 | Type-1 | C03 | Unit-3
CIPLOTA01B01C04 | Civil; Onshore Piling; Others(Misc. Items); Item-1; Type-1; Unit-4 | Ton | CI | Civil | PL | Onshore Piling | OT | Others(Misc. Items) | A01 | Item-1 | B01 | Type-1 | C04 | Unit-4
CIPLOTA01B01C05 | Civil; Onshore Piling; Others(Misc. Items); Item-1; Type-1; Unit-5 | em3 | CI | Civil | PL | Onshore Piling | OT | Others(Misc. Items) | A01 | Item-1 | B01 | Type-1 | C05 | Unit-5
CIPLOTA01B01C06 | Civil; Onshore Piling; Others(Misc. Items); Item-1; Type-1; Unit-6 | EA | CI | Civil | PL | Onshore Piling | OT | Others(Misc. Items) | A01 | Item-1 | B01 | Type-1 | C06 | Unit-6
CIPLOTA01B01C07 | Civil; Onshore Piling; Others(Misc. Items); Item-1; Type-1; Unit-7 | Lot | CI | Civil | PL | Onshore Piling | OT | Others(Misc. Items) | A01 | Item-1 | B01 | Type-1 | C07 | Unit-7
CIPLOTA01B02C01 | Civil; Onshore Piling; Others(Misc. Items); Item-1; Type-2; Unit-1 | m | CI | Civil | PL | Onshore Piling | OT | Others(Misc. Items) | A01 | Item-1 | B02 | Type-2 | C01 | Unit-1
CIPLOTA01B02C02 | Civil; Onshore Piling; Others(Misc. Items); Item-1; Type-2; Unit-2 | m2 | CI | Civil | PL | Onshore Piling | OT | Others(Misc. Items) | A01 | Item-1 | B02 | Type-2 | C02 | Unit-2
CIPLOTA01B02C03 | Civil; Onshore Piling; Others(Misc. Items); Item-1; Type-2; Unit-3 | m3 | CI | Civil | PL | Onshore Piling | OT | Others(Misc. Items) | A01 | Item-1 | B02 | Type-2 | C03 | Unit-3
CIPLOTA01B02C04 | Civil; Onshore Piling; Others(Misc. Items); Item-1; Type-2; Unit-4 | Ton | CI | Civil | PL | Onshore Piling | OT | Others(Misc. Items) | A01 | Item-1 | B02 | Type-2 | C04 | Unit-4
CIPLOTA01B02C05 | Civil; Onshore Piling; Others(Misc. Items); Item-1; Type-2; Unit-5 | em3 | CI | Civil | PL | Onshore Piling | OT | Others(Misc. Items) | A01 | Item-1 | B02 | Type-2 | C05 | Unit-5
CIPLOTA01B02C06 | Civil; Onshore Piling; Others(Misc. Items); Item-1; Type-2; Unit-6 | EA | CI | Civil | PL | Onshore Piling | OT | Others(Misc. Items) | A01 | Item-1 | B02 | Type-2 | C06 | Unit-6
CIPLOTA01B02C07 | Civil; Onshore Piling; Others(Misc. Items); Item-1; Type-2; Unit-7 | Lot | CI | Civil | PL | Onshore Piling | OT | Others(Misc. Items) | A01 | Item-1 | B02 | Type-2 | C07 | Unit-7
CIPLOTA01B03C01 | Civil; Onshore Piling; Others(Misc. Items); Item-1; Type-3; Unit-1 | m | CI | Civil | PL | Onshore Piling | OT | Others(Misc. Items) | A01 | Item-1 | B03 | Type-3 | C01 | Unit-1
CIPLOTA01B03C02 | Civil; Onshore Piling; Others(Misc. Items); Item-1; Type-3; Unit-2 | m2 | CI | Civil | PL | Onshore Piling | OT | Others(Misc. Items) | A01 | Item-1 | B03 | Type-3 | C02 | Unit-2
CIPLOTA01B03C03 | Civil; Onshore Piling; Others(Misc. Items); Item-1; Type-3; Unit-3 | m3 | CI | Civil | PL | Onshore Piling | OT | Others(Misc. Items) | A01 | Item-1 | B03 | Type-3 | C03 | Unit-3
CIPLOTA01B03C04 | Civil; Onshore Piling; Others(Misc. Items); Item-1; Type-3; Unit-4 | Ton | CI | Civil | PL | Onshore Piling | OT | Others(Misc. Items) | A01 | Item-1 | B03 | Type-3 | C04 | Unit-4
CIPLOTA01B03C05 | Civil; Onshore Piling; Others(Misc. Items); Item-1; Type-3; Unit-5 | em3 | CI | Civil | PL | Onshore Piling | OT | Others(Misc. Items) | A01 | Item-1 | B03 | Type-3 | C05 | Unit-5
CIPLOTA01B03C06 | Civil; Onshore Piling; Others(Misc. Items); Item-1; Type-3; Unit-6 | EA | CI | Civil | PL | Onshore Piling | OT | Others(Misc. Items) | A01 | Item-1 | B03 | Type-3 | C06 | Unit-6
CIPLOTA01B03C07 | Civil; Onshore Piling; Others(Misc. Items); Item-1; Type-3; Unit-7 | Lot | CI | Civil | PL | Onshore Piling | OT | Others(Misc. Items) | A01 | Item-1 | B03 | Type-3 | C07 | Unit-7
CIPLOTA01B04C01 | Civil; Onshore Piling; Others(Misc. Items); Item-1; Type-4; Unit-1 | m | CI | Civil | PL | Onshore Piling | OT | Others(Misc. Items) | A01 | Item-1 | B04 | Type-4 | C01 | Unit-1
CIPLOTA01B04C02 | Civil; Onshore Piling; Others(Misc. Items); Item-1; Type-4; Unit-2 | m2 | CI | Civil | PL | Onshore Piling | OT | Others(Misc. Items) | A01 | Item-1 | B04 | Type-4 | C02 | Unit-2
CIPLOTA01B04C03 | Civil; Onshore Piling; Others(Misc. Items); Item-1; Type-4; Unit-3 | m3 | CI | Civil | PL | Onshore Piling | OT | Others(Misc. Items) | A01 | Item-1 | B04 | Type-4 | C03 | Unit-3
CIPLOTA01B04C04 | Civil; Onshore Piling; Others(Misc. Items); Item-1; Type-4; Unit-4 | Ton | CI | Civil | PL | Onshore Piling | OT | Others(Misc. Items) | A01 | Item-1 | B04 | Type-4 | C04 | Unit-4
CIPLOTA01B04C05 | Civil; Onshore Piling; Others(Misc. Items); Item-1; Type-4; Unit-5 | em3 | CI | Civil | PL | Onshore Piling | OT | Others(Misc. Items) | A01 | Item-1 | B04 | Type-4 | C05 | Unit-5
CIPLOTA01B04C06 | Civil; Onshore Piling; Others(Misc. Items); Item-1; Type-4; Unit-6 | EA | CI | Civil | PL | Onshore Piling | OT | Others(Misc. Items) | A01 | Item-1 | B04 | Type-4 | C06 | Unit-6
CIPLOTA01B04C07 | Civil; Onshore Piling; Others(Misc. Items); Item-1; Type-4; Unit-7 | Lot | CI | Civil | PL | Onshore Piling | OT | Others(Misc. Items) | A01 | Item-1 | B04 | Type-4 | C07 | Unit-7
CIPLOTA01B05C01 | Civil; Onshore Piling; Others(Misc. Items); Item-1; Type-5; Unit-1 | m | CI | Civil | PL | Onshore Piling | OT | Others(Misc. Items) | A01 | Item-1 | B05 | Type-5 | C01 | Unit-1
CIPLOTA01B05C02 | Civil; Onshore Piling; Others(Misc. Items); Item-1; Type-5; Unit-2 | m2 | CI | Civil | PL | Onshore Piling | OT | Others(Misc. Items) | A01 | Item-1 | B05 | Type-5 | C02 | Unit-2
CIPLOTA01B05C03 | Civil; Onshore Piling; Others(Misc. Items); Item-1; Type-5; Unit-3 | m3 | CI | Civil | PL | Onshore Piling | OT | Others(Misc. Items) | A01 | Item-1 | B05 | Type-5 | C03 | Unit-3
CIPLOTA01B05C04 | Civil; Onshore Piling; Others(Misc. Items); Item-1; Type-5; Unit-4 | Ton | CI | Civil | PL | Onshore Piling | OT | Others(Misc. Items) | A01 | Item-1 | B05 | Type-5 | C04 | Unit-4
CIPLOTA01B05C05 | Civil; Onshore Piling; Others(Misc. Items); Item-1; Type-5; Unit-5 | em3 | CI | Civil | PL | Onshore Piling | OT | Others(Misc. Items) | A01 | Item-1 | B05 | Type-5 | C05 | Unit-5
CIPLOTA01B05C06 | Civil; Onshore Piling; Others(Misc. Items); Item-1; Type-5; Unit-6 | EA | CI | Civil | PL | Onshore Piling | OT | Others(Misc. Items) | A01 | Item-1 | B05 | Type-5 | C06 | Unit-6
CIPLOTA01B05C07 | Civil; Onshore Piling; Others(Misc. Items); Item-1; Type-5; Unit-7 | Lot | CI | Civil | PL | Onshore Piling | OT | Others(Misc. Items) | A01 | Item-1 | B05 | Type-5 | C07 | Unit-7
CIPLOTA01B06C01 | Civil; Onshore Piling; Others(Misc. Items); Item-1; Type-6; Unit-1 | m | CI | Civil | PL | Onshore Piling | OT | Others(Misc. Items) | A01 | Item-1 | B06 | Type-6 | C01 | Unit-1
CIPLOTA01B06C02 | Civil; Onshore Piling; Others(Misc. Items); Item-1; Type-6; Unit-2 | m2 | CI | Civil | PL | Onshore Piling | OT | Others(Misc. Items) | A01 | Item-1 | B06 | Type-6 | C02 | Unit-2
CIPLOTA01B06C03 | Civil; Onshore Piling; Others(Misc. Items); Item-1; Type-6; Unit-3 | m3 | CI | Civil | PL | Onshore Piling | OT | Others(Misc. Items) | A01 | Item-1 | B06 | Type-6 | C03 | Unit-3
CIPLOTA01B06C04 | Civil; Onshore Piling; Others(Misc. Items); Item-1; Type-6; Unit-4 | Ton | CI | Civil | PL | Onshore Piling | OT | Others(Misc. Items) | A01 | Item-1 | B06 | Type-6 | C04 | Unit-4
CIPLOTA01B06C05 | Civil; Onshore Piling; Others(Misc. Items); Item-1; Type-6; Unit-5 | em3 | CI | Civil | PL | Onshore Piling | OT | Others(Misc. Items) | A01 | Item-1 | B06 | Type-6 | C05 | Unit-5
CIPLOTA01B06C06 | Civil; Onshore Piling; Others(Misc. Items); Item-1; Type-6; Unit-6 | EA | CI | Civil | PL | Onshore Piling | OT | Others(Misc. Items) | A01 | Item-1 | B06 | Type-6 | C06 | Unit-6
CIPLOTA01B06C07 | Civil; Onshore Piling; Others(Misc. Items); Item-1; Type-6; Unit-7 | Lot | CI | Civil | PL | Onshore Piling | OT | Others(Misc. Items) | A01 | Item-1 | B06 | Type-6 | C07 | Unit-7
CIPLOTA01B07C01 | Civil; Onshore Piling; Others(Misc. Items); Item-1; Type-7; Unit-1 | m | CI | Civil | PL | Onshore Piling | OT | Others(Misc. Items) | A01 | Item-1 | B07 | Type-7 | C01 | Unit-1
CIPLOTA01B07C02 | Civil; Onshore Piling; Others(Misc. Items); Item-1; Type-7; Unit-2 | m2 | CI | Civil | PL | Onshore Piling | OT | Others(Misc. Items) | A01 | Item-1 | B07 | Type-7 | C02 | Unit-2
CIPLOTA01B07C03 | Civil; Onshore Piling; Others(Misc. Items); Item-1; Type-7; Unit-3 | m3 | CI | Civil | PL | Onshore Piling | OT | Others(Misc. Items) | A01 | Item-1 | B07 | Type-7 | C03 | Unit-3
CIPLOTA01B07C04 | Civil; Onshore Piling; Others(Misc. Items); Item-1; Type-7; Unit-4 | Ton | CI | Civil | PL | Onshore Piling | OT | Others(Misc. Items) | A01 | Item-1 | B07 | Type-7 | C04 | Unit-4
CIPLOTA01B07C05 | Civil; Onshore Piling; Others(Misc. Items); Item-1; Type-7; Unit-5 | em3 | CI | Civil | PL | Onshore Piling | OT | Others(Misc. Items) | A01 | Item-1 | B07 | Type-7 | C05 | Unit-5
CIPLOTA01B07C06 | Civil; Onshore Piling; Others(Misc. Items); Item-1; Type-7; Unit-6 | EA | CI | Civil | PL | Onshore Piling | OT | Others(Misc. Items) | A01 | Item-1 | B07 | Type-7 | C06 | Unit-6
CIPLOTA01B07C07 | Civil; Onshore Piling; Others(Misc. Items); Item-1; Type-7; Unit-7 | Lot | CI | Civil | PL | Onshore Piling | OT | Others(Misc. Items) | A01 | Item-1 | B07 | Type-7 | C07 | Unit-7
CIPLOTA01B08C01 | Civil; Onshore Piling; Others(Misc. Items); Item-1; Type-8; Unit-1 | m | CI | Civil | PL | Onshore Piling | OT | Others(Misc. Items) | A01 | Item-1 | B08 | Type-8 | C01 | Unit-1
CIPLOTA01B08C02 | Civil; Onshore Piling; Others(Misc. Items); Item-1; Type-8; Unit-2 | m2 | CI | Civil | PL | Onshore Piling | OT | Others(Misc. Items) | A01 | Item-1 | B08 | Type-8 | C02 | Unit-2
CIPLOTA01B08C03 | Civil; Onshore Piling; Others(Misc. Items); Item-1; Type-8; Unit-3 | m3 | CI | Civil | PL | Onshore Piling | OT | Others(Misc. Items) | A01 | Item-1 | B08 | Type-8 | C03 | Unit-3
CIPLOTA01B08C04 | Civil; Onshore Piling; Others(Misc. Items); Item-1; Type-8; Unit-4 | Ton | CI | Civil | PL | Onshore Piling | OT | Others(Misc. Items) | A01 | Item-1 | B08 | Type-8 | C04 | Unit-4
CIPLOTA01B08C05 | Civil; Onshore Piling; Others(Misc. Items); Item-1; Type-8; Unit-5 | em3 | CI | Civil | PL | Onshore Piling | OT | Others(Misc. Items) | A01 | Item-1 | B08 | Type-8 | C05 | Unit-5
CIPLOTA01B08C06 | Civil; Onshore Piling; Others(Misc. Items); Item-1; Type-8; Unit-6 | EA | CI | Civil | PL | Onshore Piling | OT | Others(Misc. Items) | A01 | Item-1 | B08 | Type-8 | C06 | Unit-6
CIPLOTA01B08C07 | Civil; Onshore Piling; Others(Misc. Items); Item-1; Type-8; Unit-7 | Lot | CI | Civil | PL | Onshore Piling | OT | Others(Misc. Items) | A01 | Item-1 | B08 | Type-8 | C07 | Unit-7
CIPLOTA01B09C01 | Civil; Onshore Piling; Others(Misc. Items); Item-1; Type-9; Unit-1 | m | CI | Civil | PL | Onshore Piling | OT | Others(Misc. Items) | A01 | Item-1 | B09 | Type-9 | C01 | Unit-1
CIPLOTA01B09C02 | Civil; Onshore Piling; Others(Misc. Items); Item-1; Type-9; Unit-2 | m2 | CI | Civil | PL | Onshore Piling | OT | Others(Misc. Items) | A01 | Item-1 | B09 | Type-9 | C02 | Unit-2
CIPLOTA01B09C03 | Civil; Onshore Piling; Others(Misc. Items); Item-1; Type-9; Unit-3 | m3 | CI | Civil | PL | Onshore Piling | OT | Others(Misc. Items) | A01 | Item-1 | B09 | Type-9 | C03 | Unit-3
CIPLOTA01B09C04 | Civil; Onshore Piling; Others(Misc. Items); Item-1; Type-9; Unit-4 | Ton | CI | Civil | PL | Onshore Piling | OT | Others(Misc. Items) | A01 | Item-1 | B09 | Type-9 | C04 | Unit-4
CIPLOTA01B09C05 | Civil; Onshore Piling; Others(Misc. Items); Item-1; Type-9; Unit-5 | em3 | CI | Civil | PL | Onshore Piling | OT | Others(Misc. Items) | A01 | Item-1 | B09 | Type-9 | C05 | Unit-5
CIPLOTA01B09C06 | Civil; Onshore Piling; Others(Misc. Items); Item-1; Type-9; Unit-6 | EA | CI | Civil | PL | Onshore Piling | OT | Others(Misc. Items) | A01 | Item-1 | B09 | Type-9 | C06 | Unit-6
CIPLOTA01B09C07 | Civil; Onshore Piling; Others(Misc. Items); Item-1; Type-9; Unit-7 | Lot | CI | Civil | PL | Onshore Piling | OT | Others(Misc. Items) | A01 | Item-1 | B09 | Type-9 | C07 | Unit-7
CIPLOTA01B10C01 | Civil; Onshore Piling; Others(Misc. Items); Item-1; Type-10; Unit-1 | m | CI | Civil | PL | Onshore Piling | OT | Others(Misc. Items) | A01 | Item-1 | B10 | Type-10 | C01 | Unit-1
CIPLOTA01B10C02 | Civil; Onshore Piling; Others(Misc. Items); Item-1; Type-10; Unit-2 | m2 | CI | Civil | PL | Onshore Piling | OT | Others(Misc. Items) | A01 | Item-1 | B10 | Type-10 | C02 | Unit-2
CIPLOTA01B10C03 | Civil; Onshore Piling; Others(Misc. Items); Item-1; Type-10; Unit-3 | m3 | CI | Civil | PL | Onshore Piling | OT | Others(Misc. Items) | A01 | Item-1 | B10 | Type-10 | C03 | Unit-3
CIPLOTA01B10C04 | Civil; Onshore Piling; Others(Misc. Items); Item-1; Type-10; Unit-4 | Ton | CI | Civil | PL | Onshore Piling | OT | Others(Misc. Items) | A01 | Item-1 | B10 | Type-10 | C04 | Unit-4
CIPLOTA01B10C05 | Civil; Onshore Piling; Others(Misc. Items); Item-1; Type-10; Unit-5 | em3 | CI | Civil | PL | Onshore Piling | OT | Others(Misc. Items) | A01 | Item-1 | B10 | Type-10 | C05 | Unit-5
CIPLOTA01B10C06 | Civil; Onshore Piling; Others(Misc. Items); Item-1; Type-10; Unit-6 | EA | CI | Civil | PL | Onshore Piling | OT | Others(Misc. Items) | A01 | Item-1 | B10 | Type-10 | C06 | Unit-6
CIPLOTA01B10C07 | Civil; Onshore Piling; Others(Misc. Items); Item-1; Type-10; Unit-7 | Lot | CI | Civil | PL | Onshore Piling | OT | Others(Misc. Items) | A01 | Item-1 | B10 | Type-10 | C07 | Unit-7
CIPLOTA02B01C01 | Civil; Onshore Piling; Others(Misc. Items); Item-2; Type-1; Unit-1 | m | CI | Civil | PL | Onshore Piling | OT | Others(Misc. Items) | A02 | Item-2 | B01 | Type-1 | C01 | Unit-1
CIPLOTA02B01C02 | Civil; Onshore Piling; Others(Misc. Items); Item-2; Type-1; Unit-2 | m2 | CI | Civil | PL | Onshore Piling | OT | Others(Misc. Items) | A02 | Item-2 | B01 | Type-1 | C02 | Unit-2
CIPLOTA02B01C03 | Civil; Onshore Piling; Others(Misc. Items); Item-2; Type-1; Unit-3 | m3 | CI | Civil | PL | Onshore Piling | OT | Others(Misc. Items) | A02 | Item-2 | B01 | Type-1 | C03 | Unit-3
CIPLOTA02B01C04 | Civil; Onshore Piling; Others(Misc. Items); Item-2; Type-1; Unit-4 | Ton | CI | Civil | PL | Onshore Piling | OT | Others(Misc. Items) | A02 | Item-2 | B01 | Type-1 | C04 | Unit-4
CIPLOTA02B01C05 | Civil; Onshore Piling; Others(Misc. Items); Item-2; Type-1; Unit-5 | em3 | CI | Civil | PL | Onshore Piling | OT | Others(Misc. Items) | A02 | Item-2 | B01 | Type-1 | C05 | Unit-5
CIPLOTA02B01C06 | Civil; Onshore Piling; Others(Misc. Items); Item-2; Type-1; Unit-6 | EA | CI | Civil | PL | Onshore Piling | OT | Others(Misc. Items) | A02 | Item-2 | B01 | Type-1 | C06 | Unit-6
CIPLOTA02B01C07 | Civil; Onshore Piling; Others(Misc. Items); Item-2; Type-1; Unit-7 | Lot | CI | Civil | PL | Onshore Piling | OT | Others(Misc. Items) | A02 | Item-2 | B01 | Type-1 | C07 | Unit-7
CIPLOTA02B02C01 | Civil; Onshore Piling; Others(Misc. Items); Item-2; Type-2; Unit-1 | m | CI | Civil | PL | Onshore Piling | OT | Others(Misc. Items) | A02 | Item-2 | B02 | Type-2 | C01 | Unit-1
CIPLOTA02B02C02 | Civil; Onshore Piling; Others(Misc. Items); Item-2; Type-2; Unit-2 | m2 | CI | Civil | PL | Onshore Piling | OT | Others(Misc. Items) | A02 | Item-2 | B02 | Type-2 | C02 | Unit-2
CIPLOTA02B02C03 | Civil; Onshore Piling; Others(Misc. Items); Item-2; Type-2; Unit-3 | m3 | CI | Civil | PL | Onshore Piling | OT | Others(Misc. Items) | A02 | Item-2 | B02 | Type-2 | C03 | Unit-3
CIPLOTA02B02C04 | Civil; Onshore Piling; Others(Misc. Items); Item-2; Type-2; Unit-4 | Ton | CI | Civil | PL | Onshore Piling | OT | Others(Misc. Items) | A02 | Item-2 | B02 | Type-2 | C04 | Unit-4
CIPLOTA02B02C05 | Civil; Onshore Piling; Others(Misc. Items); Item-2; Type-2; Unit-5 | em3 | CI | Civil | PL | Onshore Piling | OT | Others(Misc. Items) | A02 | Item-2 | B02 | Type-2 | C05 | Unit-5
CIPLOTA02B02C06 | Civil; Onshore Piling; Others(Misc. Items); Item-2; Type-2; Unit-6 | EA | CI | Civil | PL | Onshore Piling | OT | Others(Misc. Items) | A02 | Item-2 | B02 | Type-2 | C06 | Unit-6
CIPLOTA02B02C07 | Civil; Onshore Piling; Others(Misc. Items); Item-2; Type-2; Unit-7 | Lot | CI | Civil | PL | Onshore Piling | OT | Others(Misc. Items) | A02 | Item-2 | B02 | Type-2 | C07 | Unit-7
CIPLOTA02B03C01 | Civil; Onshore Piling; Others(Misc. Items); Item-2; Type-3; Unit-1 | m | CI | Civil | PL | Onshore Piling | OT | Others(Misc. Items) | A02 | Item-2 | B03 | Type-3 | C01 | Unit-1
CIPLOTA02B03C02 | Civil; Onshore Piling; Others(Misc. Items); Item-2; Type-3; Unit-2 | m2 | CI | Civil | PL | Onshore Piling | OT | Others(Misc. Items) | A02 | Item-2 | B03 | Type-3 | C02 | Unit-2
CIPLOTA02B03C03 | Civil; Onshore Piling; Others(Misc. Items); Item-2; Type-3; Unit-3 | m3 | CI | Civil | PL | Onshore Piling | OT | Others(Misc. Items) | A02 | Item-2 | B03 | Type-3 | C03 | Unit-3
CIPLOTA02B03C04 | Civil; Onshore Piling; Others(Misc. Items); Item-2; Type-3; Unit-4 | Ton | CI | Civil | PL | Onshore Piling | OT | Others(Misc. Items) | A02 | Item-2 | B03 | Type-3 | C04 | Unit-4
CIPLOTA02B03C05 | Civil; Onshore Piling; Others(Misc. Items); Item-2; Type-3; Unit-5 | em3 | CI | Civil | PL | Onshore Piling | OT | Others(Misc. Items) | A02 | Item-2 | B03 | Type-3 | C05 | Unit-5
CIPLOTA02B03C06 | Civil; Onshore Piling; Others(Misc. Items); Item-2; Type-3; Unit-6 | EA | CI | Civil | PL | Onshore Piling | OT | Others(Misc. Items) | A02 | Item-2 | B03 | Type-3 | C06 | Unit-6
CIPLOTA02B03C07 | Civil; Onshore Piling; Others(Misc. Items); Item-2; Type-3; Unit-7 | Lot | CI | Civil | PL | Onshore Piling | OT | Others(Misc. Items) | A02 | Item-2 | B03 | Type-3 | C07 | Unit-7
CIPLOTA02B04C01 | Civil; Onshore Piling; Others(Misc. Items); Item-2; Type-4; Unit-1 | m | CI | Civil | PL | Onshore Piling | OT | Others(Misc. Items) | A02 | Item-2 | B04 | Type-4 | C01 | Unit-1
CIPLOTA02B04C02 | Civil; Onshore Piling; Others(Misc. Items); Item-2; Type-4; Unit-2 | m2 | CI | Civil | PL | Onshore Piling | OT | Others(Misc. Items) | A02 | Item-2 | B04 | Type-4 | C02 | Unit-2
CIPLOTA02B04C03 | Civil; Onshore Piling; Others(Misc. Items); Item-2; Type-4; Unit-3 | m3 | CI | Civil | PL | Onshore Piling | OT | Others(Misc. Items) | A02 | Item-2 | B04 | Type-4 | C03 | Unit-3
CIPLOTA02B04C04 | Civil; Onshore Piling; Others(Misc. Items); Item-2; Type-4; Unit-4 | Ton | CI | Civil | PL | Onshore Piling | OT | Others(Misc. Items) | A02 | Item-2 | B04 | Type-4 | C04 | Unit-4
CIPLOTA02B04C05 | Civil; Onshore Piling; Others(Misc. Items); Item-2; Type-4; Unit-5 | em3 | CI | Civil | PL | Onshore Piling | OT | Others(Misc. Items) | A02 | Item-2 | B04 | Type-4 | C05 | Unit-5
CIPLOTA02B04C06 | Civil; Onshore Piling; Others(Misc. Items); Item-2; Type-4; Unit-6 | EA | CI | Civil | PL | Onshore Piling | OT | Others(Misc. Items) | A02 | Item-2 | B04 | Type-4 | C06 | Unit-6
CIPLOTA02B04C07 | Civil; Onshore Piling; Others(Misc. Items); Item-2; Type-4; Unit-7 | Lot | CI | Civil | PL | Onshore Piling | OT | Others(Misc. Items) | A02 | Item-2 | B04 | Type-4 | C07 | Unit-7
CIPLOTA02B05C01 | Civil; Onshore Piling; Others(Misc. Items); Item-2; Type-5; Unit-1 | m | CI | Civil | PL | Onshore Piling | OT | Others(Misc. Items) | A02 | Item-2 | B05 | Type-5 | C01 | Unit-1
CIPLOTA02B05C02 | Civil; Onshore Piling; Others(Misc. Items); Item-2; Type-5; Unit-2 | m2 | CI | Civil | PL | Onshore Piling | OT | Others(Misc. Items) | A02 | Item-2 | B05 | Type-5 | C02 | Unit-2
CIPLOTA02B05C03 | Civil; Onshore Piling; Others(Misc. Items); Item-2; Type-5; Unit-3 | m3 | CI | Civil | PL | Onshore Piling | OT | Others(Misc. Items) | A02 | Item-2 | B05 | Type-5 | C03 | Unit-3
CIPLOTA02B05C04 | Civil; Onshore Piling; Others(Misc. Items); Item-2; Type-5; Unit-4 | Ton | CI | Civil | PL | Onshore Piling | OT | Others(Misc. Items) | A02 | Item-2 | B05 | Type-5 | C04 | Unit-4
CIPLOTA02B05C05 | Civil; Onshore Piling; Others(Misc. Items); Item-2; Type-5; Unit-5 | em3 | CI | Civil | PL | Onshore Piling | OT | Others(Misc. Items) | A02 | Item-2 | B05 | Type-5 | C05 | Unit-5
CIPLOTA02B05C06 | Civil; Onshore Piling; Others(Misc. Items); Item-2; Type-5; Unit-6 | EA | CI | Civil | PL | Onshore Piling | OT | Others(Misc. Items) | A02 | Item-2 | B05 | Type-5 | C06 | Unit-6
CIPLOTA02B05C07 | Civil; Onshore Piling; Others(Misc. Items); Item-2; Type-5; Unit-7 | Lot | CI | Civil | PL | Onshore Piling | OT | Others(Misc. Items) | A02 | Item-2 | B05 | Type-5 | C07 | Unit-7
CIPLOTA02B06C01 | Civil; Onshore Piling; Others(Misc. Items); Item-2; Type-6; Unit-1 | m | CI | Civil | PL | Onshore Piling | OT | Others(Misc. Items) | A02 | Item-2 | B06 | Type-6 | C01 | Unit-1
CIPLOTA02B06C02 | Civil; Onshore Piling; Others(Misc. Items); Item-2; Type-6; Unit-2 | m2 | CI | Civil | PL | Onshore Piling | OT | Others(Misc. Items) | A02 | Item-2 | B06 | Type-6 | C02 | Unit-2
CIPLOTA02B06C03 | Civil; Onshore Piling; Others(Misc. Items); Item-2; Type-6; Unit-3 | m3 | CI | Civil | PL | Onshore Piling | OT | Others(Misc. Items) | A02 | Item-2 | B06 | Type-6 | C03 | Unit-3
CIPLOTA02B06C04 | Civil; Onshore Piling; Others(Misc. Items); Item-2; Type-6; Unit-4 | Ton | CI | Civil | PL | Onshore Piling | OT | Others(Misc. Items) | A02 | Item-2 | B06 | Type-6 | C04 | Unit-4
CIPLOTA02B06C05 | Civil; Onshore Piling; Others(Misc. Items); Item-2; Type-6; Unit-5 | em3 | CI | Civil | PL | Onshore Piling | OT | Others(Misc. Items) | A02 | Item-2 | B06 | Type-6 | C05 | Unit-5
CIPLOTA02B06C06 | Civil; Onshore Piling; Others(Misc. Items); Item-2; Type-6; Unit-6 | EA | CI | Civil | PL | Onshore Piling | OT | Others(Misc. Items) | A02 | Item-2 | B06 | Type-6 | C06 | Unit-6
CIPLOTA02B06C07 | Civil; Onshore Piling; Others(Misc. Items); Item-2; Type-6; Unit-7 | Lot | CI | Civil | PL | Onshore Piling | OT | Others(Misc. Items) | A02 | Item-2 | B06 | Type-6 | C07 | Unit-7
CIPLOTA02B07C01 | Civil; Onshore Piling; Others(Misc. Items); Item-2; Type-7; Unit-1 | m | CI | Civil | PL | Onshore Piling | OT | Others(Misc. Items) | A02 | Item-2 | B07 | Type-7 | C01 | Unit-1
CIPLOTA02B07C02 | Civil; Onshore Piling; Others(Misc. Items); Item-2; Type-7; Unit-2 | m2 | CI | Civil | PL | Onshore Piling | OT | Others(Misc. Items) | A02 | Item-2 | B07 | Type-7 | C02 | Unit-2
CIPLOTA02B07C03 | Civil; Onshore Piling; Others(Misc. Items); Item-2; Type-7; Unit-3 | m3 | CI | Civil | PL | Onshore Piling | OT | Others(Misc. Items) | A02 | Item-2 | B07 | Type-7 | C03 | Unit-3
CIPLOTA02B07C04 | Civil; Onshore Piling; Others(Misc. Items); Item-2; Type-7; Unit-4 | Ton | CI | Civil | PL | Onshore Piling | OT | Others(Misc. Items) | A02 | Item-2 | B07 | Type-7 | C04 | Unit-4
CIPLOTA02B07C05 | Civil; Onshore Piling; Others(Misc. Items); Item-2; Type-7; Unit-5 | em3 | CI | Civil | PL | Onshore Piling | OT | Others(Misc. Items) | A02 | Item-2 | B07 | Type-7 | C05 | Unit-5
CIPLOTA02B07C06 | Civil; Onshore Piling; Others(Misc. Items); Item-2; Type-7; Unit-6 | EA | CI | Civil | PL | Onshore Piling | OT | Others(Misc. Items) | A02 | Item-2 | B07 | Type-7 | C06 | Unit-6
CIPLOTA02B07C07 | Civil; Onshore Piling; Others(Misc. Items); Item-2; Type-7; Unit-7 | Lot | CI | Civil | PL | Onshore Piling | OT | Others(Misc. Items) | A02 | Item-2 | B07 | Type-7 | C07 | Unit-7
CIPLOTA02B08C01 | Civil; Onshore Piling; Others(Misc. Items); Item-2; Type-8; Unit-1 | m | CI | Civil | PL | Onshore Piling | OT | Others(Misc. Items) | A02 | Item-2 | B08 | Type-8 | C01 | Unit-1
CIPLOTA02B08C02 | Civil; Onshore Piling; Others(Misc. Items); Item-2; Type-8; Unit-2 | m2 | CI | Civil | PL | Onshore Piling | OT | Others(Misc. Items) | A02 | Item-2 | B08 | Type-8 | C02 | Unit-2
CIPLOTA02B08C03 | Civil; Onshore Piling; Others(Misc. Items); Item-2; Type-8; Unit-3 | m3 | CI | Civil | PL | Onshore Piling | OT | Others(Misc. Items) | A02 | Item-2 | B08 | Type-8 | C03 | Unit-3
CIPLOTA02B08C04 | Civil; Onshore Piling; Others(Misc. Items); Item-2; Type-8; Unit-4 | Ton | CI | Civil | PL | Onshore Piling | OT | Others(Misc. Items) | A02 | Item-2 | B08 | Type-8 | C04 | Unit-4
CIPLOTA02B08C05 | Civil; Onshore Piling; Others(Misc. Items); Item-2; Type-8; Unit-5 | em3 | CI | Civil | PL | Onshore Piling | OT | Others(Misc. Items) | A02 | Item-2 | B08 | Type-8 | C05 | Unit-5
CIPLOTA02B08C06 | Civil; Onshore Piling; Others(Misc. Items); Item-2; Type-8; Unit-6 | EA | CI | Civil | PL | Onshore Piling | OT | Others(Misc. Items) | A02 | Item-2 | B08 | Type-8 | C06 | Unit-6
CIPLOTA02B08C07 | Civil; Onshore Piling; Others(Misc. Items); Item-2; Type-8; Unit-7 | Lot | CI | Civil | PL | Onshore Piling | OT | Others(Misc. Items) | A02 | Item-2 | B08 | Type-8 | C07 | Unit-7
CIPLOTA02B09C01 | Civil; Onshore Piling; Others(Misc. Items); Item-2; Type-9; Unit-1 | m | CI | Civil | PL | Onshore Piling | OT | Others(Misc. Items) | A02 | Item-2 | B09 | Type-9 | C01 | Unit-1
CIPLOTA02B09C02 | Civil; Onshore Piling; Others(Misc. Items); Item-2; Type-9; Unit-2 | m2 | CI | Civil | PL | Onshore Piling | OT | Others(Misc. Items) | A02 | Item-2 | B09 | Type-9 | C02 | Unit-2
CIPLOTA02B09C03 | Civil; Onshore Piling; Others(Misc. Items); Item-2; Type-9; Unit-3 | m3 | CI | Civil | PL | Onshore Piling | OT | Others(Misc. Items) | A02 | Item-2 | B09 | Type-9 | C03 | Unit-3
CIPLOTA02B09C04 | Civil; Onshore Piling; Others(Misc. Items); Item-2; Type-9; Unit-4 | Ton | CI | Civil | PL | Onshore Piling | OT | Others(Misc. Items) | A02 | Item-2 | B09 | Type-9 | C04 | Unit-4
CIPLOTA02B09C05 | Civil; Onshore Piling; Others(Misc. Items); Item-2; Type-9; Unit-5 | em3 | CI | Civil | PL | Onshore Piling | OT | Others(Misc. Items) | A02 | Item-2 | B09 | Type-9 | C05 | Unit-5
CIPLOTA02B09C06 | Civil; Onshore Piling; Others(Misc. Items); Item-2; Type-9; Unit-6 | EA | CI | Civil | PL | Onshore Piling | OT | Others(Misc. Items) | A02 | Item-2 | B09 | Type-9 | C06 | Unit-6
CIPLOTA02B09C07 | Civil; Onshore Piling; Others(Misc. Items); Item-2; Type-9; Unit-7 | Lot | CI | Civil | PL | Onshore Piling | OT | Others(Misc. Items) | A02 | Item-2 | B09 | Type-9 | C07 | Unit-7
CIPLOTA02B10C01 | Civil; Onshore Piling; Others(Misc. Items); Item-2; Type-10; Unit-1 | m | CI | Civil | PL | Onshore Piling | OT | Others(Misc. Items) | A02 | Item-2 | B10 | Type-10 | C01 | Unit-1
CIPLOTA02B10C02 | Civil; Onshore Piling; Others(Misc. Items); Item-2; Type-10; Unit-2 | m2 | CI | Civil | PL | Onshore Piling | OT | Others(Misc. Items) | A02 | Item-2 | B10 | Type-10 | C02 | Unit-2
CIPLOTA02B10C03 | Civil; Onshore Piling; Others(Misc. Items); Item-2; Type-10; Unit-3 | m3 | CI | Civil | PL | Onshore Piling | OT | Others(Misc. Items) | A02 | Item-2 | B10 | Type-10 | C03 | Unit-3
CIPLOTA02B10C04 | Civil; Onshore Piling; Others(Misc. Items); Item-2; Type-10; Unit-4 | Ton | CI | Civil | PL | Onshore Piling | OT | Others(Misc. Items) | A02 | Item-2 | B10 | Type-10 | C04 | Unit-4
CIPLOTA02B10C05 | Civil; Onshore Piling; Others(Misc. Items); Item-2; Type-10; Unit-5 | em3 | CI | Civil | PL | Onshore Piling | OT | Others(Misc. Items) | A02 | Item-2 | B10 | Type-10 | C05 | Unit-5
CIPLOTA02B10C06 | Civil; Onshore Piling; Others(Misc. Items); Item-2; Type-10; Unit-6 | EA | CI | Civil | PL | Onshore Piling | OT | Others(Misc. Items) | A02 | Item-2 | B10 | Type-10 | C06 | Unit-6
CIPLOTA02B10C07 | Civil; Onshore Piling; Others(Misc. Items); Item-2; Type-10; Unit-7 | Lot | CI | Civil | PL | Onshore Piling | OT | Others(Misc. Items) | A02 | Item-2 | B10 | Type-10 | C07 | Unit-7
CIPLOTA03B01C01 | Civil; Onshore Piling; Others(Misc. Items); Item-3; Type-1; Unit-1 | m | CI | Civil | PL | Onshore Piling | OT | Others(Misc. Items) | A03 | Item-3 | B01 | Type-1 | C01 | Unit-1
CIPLOTA03B01C02 | Civil; Onshore Piling; Others(Misc. Items); Item-3; Type-1; Unit-2 | m2 | CI | Civil | PL | Onshore Piling | OT | Others(Misc. Items) | A03 | Item-3 | B01 | Type-1 | C02 | Unit-2
CIPLOTA03B01C03 | Civil; Onshore Piling; Others(Misc. Items); Item-3; Type-1; Unit-3 | m3 | CI | Civil | PL | Onshore Piling | OT | Others(Misc. Items) | A03 | Item-3 | B01 | Type-1 | C03 | Unit-3
CIPLOTA03B01C04 | Civil; Onshore Piling; Others(Misc. Items); Item-3; Type-1; Unit-4 | Ton | CI | Civil | PL | Onshore Piling | OT | Others(Misc. Items) | A03 | Item-3 | B01 | Type-1 | C04 | Unit-4
CIPLOTA03B01C05 | Civil; Onshore Piling; Others(Misc. Items); Item-3; Type-1; Unit-5 | em3 | CI | Civil | PL | Onshore Piling | OT | Others(Misc. Items) | A03 | Item-3 | B01 | Type-1 | C05 | Unit-5
CIPLOTA03B01C06 | Civil; Onshore Piling; Others(Misc. Items); Item-3; Type-1; Unit-6 | EA | CI | Civil | PL | Onshore Piling | OT | Others(Misc. Items) | A03 | Item-3 | B01 | Type-1 | C06 | Unit-6
CIPLOTA03B01C07 | Civil; Onshore Piling; Others(Misc. Items); Item-3; Type-1; Unit-7 | Lot | CI | Civil | PL | Onshore Piling | OT | Others(Misc. Items) | A03 | Item-3 | B01 | Type-1 | C07 | Unit-7
CIPLOTA03B02C01 | Civil; Onshore Piling; Others(Misc. Items); Item-3; Type-2; Unit-1 | m | CI | Civil | PL | Onshore Piling | OT | Others(Misc. Items) | A03 | Item-3 | B02 | Type-2 | C01 | Unit-1
CIPLOTA03B02C02 | Civil; Onshore Piling; Others(Misc. Items); Item-3; Type-2; Unit-2 | m2 | CI | Civil | PL | Onshore Piling | OT | Others(Misc. Items) | A03 | Item-3 | B02 | Type-2 | C02 | Unit-2
CIPLOTA03B02C03 | Civil; Onshore Piling; Others(Misc. Items); Item-3; Type-2; Unit-3 | m3 | CI | Civil | PL | Onshore Piling | OT | Others(Misc. Items) | A03 | Item-3 | B02 | Type-2 | C03 | Unit-3
CIPLOTA03B02C04 | Civil; Onshore Piling; Others(Misc. Items); Item-3; Type-2; Unit-4 | Ton | CI | Civil | PL | Onshore Piling | OT | Others(Misc. Items) | A03 | Item-3 | B02 | Type-2 | C04 | Unit-4
CIPLOTA03B02C05 | Civil; Onshore Piling; Others(Misc. Items); Item-3; Type-2; Unit-5 | em3 | CI | Civil | PL | Onshore Piling | OT | Others(Misc. Items) | A03 | Item-3 | B02 | Type-2 | C05 | Unit-5
CIPLOTA03B02C06 | Civil; Onshore Piling; Others(Misc. Items); Item-3; Type-2; Unit-6 | EA | CI | Civil | PL | Onshore Piling | OT | Others(Misc. Items) | A03 | Item-3 | B02 | Type-2 | C06 | Unit-6
CIPLOTA03B02C07 | Civil; Onshore Piling; Others(Misc. Items); Item-3; Type-2; Unit-7 | Lot | CI | Civil | PL | Onshore Piling | OT | Others(Misc. Items) | A03 | Item-3 | B02 | Type-2 | C07 | Unit-7
CIPLOTA03B03C01 | Civil; Onshore Piling; Others(Misc. Items); Item-3; Type-3; Unit-1 | m | CI | Civil | PL | Onshore Piling | OT | Others(Misc. Items) | A03 | Item-3 | B03 | Type-3 | C01 | Unit-1
CIPLOTA03B03C02 | Civil; Onshore Piling; Others(Misc. Items); Item-3; Type-3; Unit-2 | m2 | CI | Civil | PL | Onshore Piling | OT | Others(Misc. Items) | A03 | Item-3 | B03 | Type-3 | C02 | Unit-2
CIPLOTA03B03C03 | Civil; Onshore Piling; Others(Misc. Items); Item-3; Type-3; Unit-3 | m3 | CI | Civil | PL | Onshore Piling | OT | Others(Misc. Items) | A03 | Item-3 | B03 | Type-3 | C03 | Unit-3
CIPLOTA03B03C04 | Civil; Onshore Piling; Others(Misc. Items); Item-3; Type-3; Unit-4 | Ton | CI | Civil | PL | Onshore Piling | OT | Others(Misc. Items) | A03 | Item-3 | B03 | Type-3 | C04 | Unit-4
CIPLOTA03B03C05 | Civil; Onshore Piling; Others(Misc. Items); Item-3; Type-3; Unit-5 | em3 | CI | Civil | PL | Onshore Piling | OT | Others(Misc. Items) | A03 | Item-3 | B03 | Type-3 | C05 | Unit-5
CIPLOTA03B03C06 | Civil; Onshore Piling; Others(Misc. Items); Item-3; Type-3; Unit-6 | EA | CI | Civil | PL | Onshore Piling | OT | Others(Misc. Items) | A03 | Item-3 | B03 | Type-3 | C06 | Unit-6
CIPLOTA03B03C07 | Civil; Onshore Piling; Others(Misc. Items); Item-3; Type-3; Unit-7 | Lot | CI | Civil | PL | Onshore Piling | OT | Others(Misc. Items) | A03 | Item-3 | B03 | Type-3 | C07 | Unit-7
CIPLOTA03B04C01 | Civil; Onshore Piling; Others(Misc. Items); Item-3; Type-4; Unit-1 | m | CI | Civil | PL | Onshore Piling | OT | Others(Misc. Items) | A03 | Item-3 | B04 | Type-4 | C01 | Unit-1
CIPLOTA03B04C02 | Civil; Onshore Piling; Others(Misc. Items); Item-3; Type-4; Unit-2 | m2 | CI | Civil | PL | Onshore Piling | OT | Others(Misc. Items) | A03 | Item-3 | B04 | Type-4 | C02 | Unit-2
CIPLOTA03B04C03 | Civil; Onshore Piling; Others(Misc. Items); Item-3; Type-4; Unit-3 | m3 | CI | Civil | PL | Onshore Piling | OT | Others(Misc. Items) | A03 | Item-3 | B04 | Type-4 | C03 | Unit-3
CIPLOTA03B04C04 | Civil; Onshore Piling; Others(Misc. Items); Item-3; Type-4; Unit-4 | Ton | CI | Civil | PL | Onshore Piling | OT | Others(Misc. Items) | A03 | Item-3 | B04 | Type-4 | C04 | Unit-4
CIPLOTA03B04C05 | Civil; Onshore Piling; Others(Misc. Items); Item-3; Type-4; Unit-5 | em3 | CI | Civil | PL | Onshore Piling | OT | Others(Misc. Items) | A03 | Item-3 | B04 | Type-4 | C05 | Unit-5
CIPLOTA03B04C06 | Civil; Onshore Piling; Others(Misc. Items); Item-3; Type-4; Unit-6 | EA | CI | Civil | PL | Onshore Piling | OT | Others(Misc. Items) | A03 | Item-3 | B04 | Type-4 | C06 | Unit-6
CIPLOTA03B04C07 | Civil; Onshore Piling; Others(Misc. Items); Item-3; Type-4; Unit-7 | Lot | CI | Civil | PL | Onshore Piling | OT | Others(Misc. Items) | A03 | Item-3 | B04 | Type-4 | C07 | Unit-7
CIPLOTA03B05C01 | Civil; Onshore Piling; Others(Misc. Items); Item-3; Type-5; Unit-1 | m | CI | Civil | PL | Onshore Piling | OT | Others(Misc. Items) | A03 | Item-3 | B05 | Type-5 | C01 | Unit-1
CIPLOTA03B05C02 | Civil; Onshore Piling; Others(Misc. Items); Item-3; Type-5; Unit-2 | m2 | CI | Civil | PL | Onshore Piling | OT | Others(Misc. Items) | A03 | Item-3 | B05 | Type-5 | C02 | Unit-2
CIPLOTA03B05C03 | Civil; Onshore Piling; Others(Misc. Items); Item-3; Type-5; Unit-3 | m3 | CI | Civil | PL | Onshore Piling | OT | Others(Misc. Items) | A03 | Item-3 | B05 | Type-5 | C03 | Unit-3
CIPLOTA03B05C04 | Civil; Onshore Piling; Others(Misc. Items); Item-3; Type-5; Unit-4 | Ton | CI | Civil | PL | Onshore Piling | OT | Others(Misc. Items) | A03 | Item-3 | B05 | Type-5 | C04 | Unit-4
CIPLOTA03B05C05 | Civil; Onshore Piling; Others(Misc. Items); Item-3; Type-5; Unit-5 | em3 | CI | Civil | PL | Onshore Piling | OT | Others(Misc. Items) | A03 | Item-3 | B05 | Type-5 | C05 | Unit-5
CIPLOTA03B05C06 | Civil; Onshore Piling; Others(Misc. Items); Item-3; Type-5; Unit-6 | EA | CI | Civil | PL | Onshore Piling | OT | Others(Misc. Items) | A03 | Item-3 | B05 | Type-5 | C06 | Unit-6
CIPLOTA03B05C07 | Civil; Onshore Piling; Others(Misc. Items); Item-3; Type-5; Unit-7 | Lot | CI | Civil | PL | Onshore Piling | OT | Others(Misc. Items) | A03 | Item-3 | B05 | Type-5 | C07 | Unit-7
CIPLOTA03B06C01 | Civil; Onshore Piling; Others(Misc. Items); Item-3; Type-6; Unit-1 | m | CI | Civil | PL | Onshore Piling | OT | Others(Misc. Items) | A03 | Item-3 | B06 | Type-6 | C01 | Unit-1
CIPLOTA03B06C02 | Civil; Onshore Piling; Others(Misc. Items); Item-3; Type-6; Unit-2 | m2 | CI | Civil | PL | Onshore Piling | OT | Others(Misc. Items) | A03 | Item-3 | B06 | Type-6 | C02 | Unit-2
CIPLOTA03B06C03 | Civil; Onshore Piling; Others(Misc. Items); Item-3; Type-6; Unit-3 | m3 | CI | Civil | PL | Onshore Piling | OT | Others(Misc. Items) | A03 | Item-3 | B06 | Type-6 | C03 | Unit-3
CIPLOTA03B06C04 | Civil; Onshore Piling; Others(Misc. Items); Item-3; Type-6; Unit-4 | Ton | CI | Civil | PL | Onshore Piling | OT | Others(Misc. Items) | A03 | Item-3 | B06 | Type-6 | C04 | Unit-4
CIPLOTA03B06C05 | Civil; Onshore Piling; Others(Misc. Items); Item-3; Type-6; Unit-5 | em3 | CI | Civil | PL | Onshore Piling | OT | Others(Misc. Items) | A03 | Item-3 | B06 | Type-6 | C05 | Unit-5
CIPLOTA03B06C06 | Civil; Onshore Piling; Others(Misc. Items); Item-3; Type-6; Unit-6 | EA | CI | Civil | PL | Onshore Piling | OT | Others(Misc. Items) | A03 | Item-3 | B06 | Type-6 | C06 | Unit-6
CIPLOTA03B06C07 | Civil; Onshore Piling; Others(Misc. Items); Item-3; Type-6; Unit-7 | Lot | CI | Civil | PL | Onshore Piling | OT | Others(Misc. Items) | A03 | Item-3 | B06 | Type-6 | C07 | Unit-7
CIPLOTA03B07C01 | Civil; Onshore Piling; Others(Misc. Items); Item-3; Type-7; Unit-1 | m | CI | Civil | PL | Onshore Piling | OT | Others(Misc. Items) | A03 | Item-3 | B07 | Type-7 | C01 | Unit-1
CIPLOTA03B07C02 | Civil; Onshore Piling; Others(Misc. Items); Item-3; Type-7; Unit-2 | m2 | CI | Civil | PL | Onshore Piling | OT | Others(Misc. Items) | A03 | Item-3 | B07 | Type-7 | C02 | Unit-2
CIPLOTA03B07C03 | Civil; Onshore Piling; Others(Misc. Items); Item-3; Type-7; Unit-3 | m3 | CI | Civil | PL | Onshore Piling | OT | Others(Misc. Items) | A03 | Item-3 | B07 | Type-7 | C03 | Unit-3
CIPLOTA03B07C04 | Civil; Onshore Piling; Others(Misc. Items); Item-3; Type-7; Unit-4 | Ton | CI | Civil | PL | Onshore Piling | OT | Others(Misc. Items) | A03 | Item-3 | B07 | Type-7 | C04 | Unit-4
CIPLOTA03B07C05 | Civil; Onshore Piling; Others(Misc. Items); Item-3; Type-7; Unit-5 | em3 | CI | Civil | PL | Onshore Piling | OT | Others(Misc. Items) | A03 | Item-3 | B07 | Type-7 | C05 | Unit-5
CIPLOTA03B07C06 | Civil; Onshore Piling; Others(Misc. Items); Item-3; Type-7; Unit-6 | EA | CI | Civil | PL | Onshore Piling | OT | Others(Misc. Items) | A03 | Item-3 | B07 | Type-7 | C06 | Unit-6
CIPLOTA03B07C07 | Civil; Onshore Piling; Others(Misc. Items); Item-3; Type-7; Unit-7 | Lot | CI | Civil | PL | Onshore Piling | OT | Others(Misc. Items) | A03 | Item-3 | B07 | Type-7 | C07 | Unit-7
CIPLOTA03B08C01 | Civil; Onshore Piling; Others(Misc. Items); Item-3; Type-8; Unit-1 | m | CI | Civil | PL | Onshore Piling | OT | Others(Misc. Items) | A03 | Item-3 | B08 | Type-8 | C01 | Unit-1
CIPLOTA03B08C02 | Civil; Onshore Piling; Others(Misc. Items); Item-3; Type-8; Unit-2 | m2 | CI | Civil | PL | Onshore Piling | OT | Others(Misc. Items) | A03 | Item-3 | B08 | Type-8 | C02 | Unit-2
CIPLOTA03B08C03 | Civil; Onshore Piling; Others(Misc. Items); Item-3; Type-8; Unit-3 | m3 | CI | Civil | PL | Onshore Piling | OT | Others(Misc. Items) | A03 | Item-3 | B08 | Type-8 | C03 | Unit-3
CIPLOTA03B08C04 | Civil; Onshore Piling; Others(Misc. Items); Item-3; Type-8; Unit-4 | Ton | CI | Civil | PL | Onshore Piling | OT | Others(Misc. Items) | A03 | Item-3 | B08 | Type-8 | C04 | Unit-4
CIPLOTA03B08C05 | Civil; Onshore Piling; Others(Misc. Items); Item-3; Type-8; Unit-5 | em3 | CI | Civil | PL | Onshore Piling | OT | Others(Misc. Items) | A03 | Item-3 | B08 | Type-8 | C05 | Unit-5
CIPLOTA03B08C06 | Civil; Onshore Piling; Others(Misc. Items); Item-3; Type-8; Unit-6 | EA | CI | Civil | PL | Onshore Piling | OT | Others(Misc. Items) | A03 | Item-3 | B08 | Type-8 | C06 | Unit-6
CIPLOTA03B08C07 | Civil; Onshore Piling; Others(Misc. Items); Item-3; Type-8; Unit-7 | Lot | CI | Civil | PL | Onshore Piling | OT | Others(Misc. Items) | A03 | Item-3 | B08 | Type-8 | C07 | Unit-7
CIPLOTA03B09C01 | Civil; Onshore Piling; Others(Misc. Items); Item-3; Type-9; Unit-1 | m | CI | Civil | PL | Onshore Piling | OT | Others(Misc. Items) | A03 | Item-3 | B09 | Type-9 | C01 | Unit-1
CIPLOTA03B09C02 | Civil; Onshore Piling; Others(Misc. Items); Item-3; Type-9; Unit-2 | m2 | CI | Civil | PL | Onshore Piling | OT | Others(Misc. Items) | A03 | Item-3 | B09 | Type-9 | C02 | Unit-2
CIPLOTA03B09C03 | Civil; Onshore Piling; Others(Misc. Items); Item-3; Type-9; Unit-3 | m3 | CI | Civil | PL | Onshore Piling | OT | Others(Misc. Items) | A03 | Item-3 | B09 | Type-9 | C03 | Unit-3
CIPLOTA03B09C04 | Civil; Onshore Piling; Others(Misc. Items); Item-3; Type-9; Unit-4 | Ton | CI | Civil | PL | Onshore Piling | OT | Others(Misc. Items) | A03 | Item-3 | B09 | Type-9 | C04 | Unit-4
CIPLOTA03B09C05 | Civil; Onshore Piling; Others(Misc. Items); Item-3; Type-9; Unit-5 | em3 | CI | Civil | PL | Onshore Piling | OT | Others(Misc. Items) | A03 | Item-3 | B09 | Type-9 | C05 | Unit-5
CIPLOTA03B09C06 | Civil; Onshore Piling; Others(Misc. Items); Item-3; Type-9; Unit-6 | EA | CI | Civil | PL | Onshore Piling | OT | Others(Misc. Items) | A03 | Item-3 | B09 | Type-9 | C06 | Unit-6
CIPLOTA03B09C07 | Civil; Onshore Piling; Others(Misc. Items); Item-3; Type-9; Unit-7 | Lot | CI | Civil | PL | Onshore Piling | OT | Others(Misc. Items) | A03 | Item-3 | B09 | Type-9 | C07 | Unit-7
CIPLOTA03B10C01 | Civil; Onshore Piling; Others(Misc. Items); Item-3; Type-10; Unit-1 | m | CI | Civil | PL | Onshore Piling | OT | Others(Misc. Items) | A03 | Item-3 | B10 | Type-10 | C01 | Unit-1
CIPLOTA03B10C02 | Civil; Onshore Piling; Others(Misc. Items); Item-3; Type-10; Unit-2 | m2 | CI | Civil | PL | Onshore Piling | OT | Others(Misc. Items) | A03 | Item-3 | B10 | Type-10 | C02 | Unit-2
CIPLOTA03B10C03 | Civil; Onshore Piling; Others(Misc. Items); Item-3; Type-10; Unit-3 | m3 | CI | Civil | PL | Onshore Piling | OT | Others(Misc. Items) | A03 | Item-3 | B10 | Type-10 | C03 | Unit-3
CIPLOTA03B10C04 | Civil; Onshore Piling; Others(Misc. Items); Item-3; Type-10; Unit-4 | Ton | CI | Civil | PL | Onshore Piling | OT | Others(Misc. Items) | A03 | Item-3 | B10 | Type-10 | C04 | Unit-4
CIPLOTA03B10C05 | Civil; Onshore Piling; Others(Misc. Items); Item-3; Type-10; Unit-5 | em3 | CI | Civil | PL | Onshore Piling | OT | Others(Misc. Items) | A03 | Item-3 | B10 | Type-10 | C05 | Unit-5
CIPLOTA03B10C06 | Civil; Onshore Piling; Others(Misc. Items); Item-3; Type-10; Unit-6 | EA | CI | Civil | PL | Onshore Piling | OT | Others(Misc. Items) | A03 | Item-3 | B10 | Type-10 | C06 | Unit-6
CIPLOTA03B10C07 | Civil; Onshore Piling; Others(Misc. Items); Item-3; Type-10; Unit-7 | Lot | CI | Civil | PL | Onshore Piling | OT | Others(Misc. Items) | A03 | Item-3 | B10 | Type-10 | C07 | Unit-7
CIPLOTA04B01C01 | Civil; Onshore Piling; Others(Misc. Items); Item-4; Type-1; Unit-1 | m | CI | Civil | PL | Onshore Piling | OT | Others(Misc. Items) | A04 | Item-4 | B01 | Type-1 | C01 | Unit-1
CIPLOTA04B01C02 | Civil; Onshore Piling; Others(Misc. Items); Item-4; Type-1; Unit-2 | m2 | CI | Civil | PL | Onshore Piling | OT | Others(Misc. Items) | A04 | Item-4 | B01 | Type-1 | C02 | Unit-2
CIPLOTA04B01C03 | Civil; Onshore Piling; Others(Misc. Items); Item-4; Type-1; Unit-3 | m3 | CI | Civil | PL | Onshore Piling | OT | Others(Misc. Items) | A04 | Item-4 | B01 | Type-1 | C03 | Unit-3
CIPLOTA04B01C04 | Civil; Onshore Piling; Others(Misc. Items); Item-4; Type-1; Unit-4 | Ton | CI | Civil | PL | Onshore Piling | OT | Others(Misc. Items) | A04 | Item-4 | B01 | Type-1 | C04 | Unit-4
CIPLOTA04B01C05 | Civil; Onshore Piling; Others(Misc. Items); Item-4; Type-1; Unit-5 | em3 | CI | Civil | PL | Onshore Piling | OT | Others(Misc. Items) | A04 | Item-4 | B01 | Type-1 | C05 | Unit-5
CIPLOTA04B01C06 | Civil; Onshore Piling; Others(Misc. Items); Item-4; Type-1; Unit-6 | EA | CI | Civil | PL | Onshore Piling | OT | Others(Misc. Items) | A04 | Item-4 | B01 | Type-1 | C06 | Unit-6
CIPLOTA04B01C07 | Civil; Onshore Piling; Others(Misc. Items); Item-4; Type-1; Unit-7 | Lot | CI | Civil | PL | Onshore Piling | OT | Others(Misc. Items) | A04 | Item-4 | B01 | Type-1 | C07 | Unit-7
CIPLOTA04B02C01 | Civil; Onshore Piling; Others(Misc. Items); Item-4; Type-2; Unit-1 | m | CI | Civil | PL | Onshore Piling | OT | Others(Misc. Items) | A04 | Item-4 | B02 | Type-2 | C01 | Unit-1
CIPLOTA04B02C02 | Civil; Onshore Piling; Others(Misc. Items); Item-4; Type-2; Unit-2 | m2 | CI | Civil | PL | Onshore Piling | OT | Others(Misc. Items) | A04 | Item-4 | B02 | Type-2 | C02 | Unit-2
CIPLOTA04B02C03 | Civil; Onshore Piling; Others(Misc. Items); Item-4; Type-2; Unit-3 | m3 | CI | Civil | PL | Onshore Piling | OT | Others(Misc. Items) | A04 | Item-4 | B02 | Type-2 | C03 | Unit-3
CIPLOTA04B02C04 | Civil; Onshore Piling; Others(Misc. Items); Item-4; Type-2; Unit-4 | Ton | CI | Civil | PL | Onshore Piling | OT | Others(Misc. Items) | A04 | Item-4 | B02 | Type-2 | C04 | Unit-4
CIPLOTA04B02C05 | Civil; Onshore Piling; Others(Misc. Items); Item-4; Type-2; Unit-5 | em3 | CI | Civil | PL | Onshore Piling | OT | Others(Misc. Items) | A04 | Item-4 | B02 | Type-2 | C05 | Unit-5
CIPLOTA04B02C06 | Civil; Onshore Piling; Others(Misc. Items); Item-4; Type-2; Unit-6 | EA | CI | Civil | PL | Onshore Piling | OT | Others(Misc. Items) | A04 | Item-4 | B02 | Type-2 | C06 | Unit-6
CIPLOTA04B02C07 | Civil; Onshore Piling; Others(Misc. Items); Item-4; Type-2; Unit-7 | Lot | CI | Civil | PL | Onshore Piling | OT | Others(Misc. Items) | A04 | Item-4 | B02 | Type-2 | C07 | Unit-7
CIPLOTA04B03C01 | Civil; Onshore Piling; Others(Misc. Items); Item-4; Type-3; Unit-1 | m | CI | Civil | PL | Onshore Piling | OT | Others(Misc. Items) | A04 | Item-4 | B03 | Type-3 | C01 | Unit-1
CIPLOTA04B03C02 | Civil; Onshore Piling; Others(Misc. Items); Item-4; Type-3; Unit-2 | m2 | CI | Civil | PL | Onshore Piling | OT | Others(Misc. Items) | A04 | Item-4 | B03 | Type-3 | C02 | Unit-2
CIPLOTA04B03C03 | Civil; Onshore Piling; Others(Misc. Items); Item-4; Type-3; Unit-3 | m3 | CI | Civil | PL | Onshore Piling | OT | Others(Misc. Items) | A04 | Item-4 | B03 | Type-3 | C03 | Unit-3
CIPLOTA04B03C04 | Civil; Onshore Piling; Others(Misc. Items); Item-4; Type-3; Unit-4 | Ton | CI | Civil | PL | Onshore Piling | OT | Others(Misc. Items) | A04 | Item-4 | B03 | Type-3 | C04 | Unit-4
CIPLOTA04B03C05 | Civil; Onshore Piling; Others(Misc. Items); Item-4; Type-3; Unit-5 | em3 | CI | Civil | PL | Onshore Piling | OT | Others(Misc. Items) | A04 | Item-4 | B03 | Type-3 | C05 | Unit-5
CIPLOTA04B03C06 | Civil; Onshore Piling; Others(Misc. Items); Item-4; Type-3; Unit-6 | EA | CI | Civil | PL | Onshore Piling | OT | Others(Misc. Items) | A04 | Item-4 | B03 | Type-3 | C06 | Unit-6
CIPLOTA04B03C07 | Civil; Onshore Piling; Others(Misc. Items); Item-4; Type-3; Unit-7 | Lot | CI | Civil | PL | Onshore Piling | OT | Others(Misc. Items) | A04 | Item-4 | B03 | Type-3 | C07 | Unit-7
CIPLOTA04B04C01 | Civil; Onshore Piling; Others(Misc. Items); Item-4; Type-4; Unit-1 | m | CI | Civil | PL | Onshore Piling | OT | Others(Misc. Items) | A04 | Item-4 | B04 | Type-4 | C01 | Unit-1
CIPLOTA04B04C02 | Civil; Onshore Piling; Others(Misc. Items); Item-4; Type-4; Unit-2 | m2 | CI | Civil | PL | Onshore Piling | OT | Others(Misc. Items) | A04 | Item-4 | B04 | Type-4 | C02 | Unit-2
CIPLOTA04B04C03 | Civil; Onshore Piling; Others(Misc. Items); Item-4; Type-4; Unit-3 | m3 | CI | Civil | PL | Onshore Piling | OT | Others(Misc. Items) | A04 | Item-4 | B04 | Type-4 | C03 | Unit-3
CIPLOTA04B04C04 | Civil; Onshore Piling; Others(Misc. Items); Item-4; Type-4; Unit-4 | Ton | CI | Civil | PL | Onshore Piling | OT | Others(Misc. Items) | A04 | Item-4 | B04 | Type-4 | C04 | Unit-4
CIPLOTA04B04C05 | Civil; Onshore Piling; Others(Misc. Items); Item-4; Type-4; Unit-5 | em3 | CI | Civil | PL | Onshore Piling | OT | Others(Misc. Items) | A04 | Item-4 | B04 | Type-4 | C05 | Unit-5
CIPLOTA04B04C06 | Civil; Onshore Piling; Others(Misc. Items); Item-4; Type-4; Unit-6 | EA | CI | Civil | PL | Onshore Piling | OT | Others(Misc. Items) | A04 | Item-4 | B04 | Type-4 | C06 | Unit-6
CIPLOTA04B04C07 | Civil; Onshore Piling; Others(Misc. Items); Item-4; Type-4; Unit-7 | Lot | CI | Civil | PL | Onshore Piling | OT | Others(Misc. Items) | A04 | Item-4 | B04 | Type-4 | C07 | Unit-7
CIPLOTA04B05C01 | Civil; Onshore Piling; Others(Misc. Items); Item-4; Type-5; Unit-1 | m | CI | Civil | PL | Onshore Piling | OT | Others(Misc. Items) | A04 | Item-4 | B05 | Type-5 | C01 | Unit-1
CIPLOTA04B05C02 | Civil; Onshore Piling; Others(Misc. Items); Item-4; Type-5; Unit-2 | m2 | CI | Civil | PL | Onshore Piling | OT | Others(Misc. Items) | A04 | Item-4 | B05 | Type-5 | C02 | Unit-2
CIPLOTA04B05C03 | Civil; Onshore Piling; Others(Misc. Items); Item-4; Type-5; Unit-3 | m3 | CI | Civil | PL | Onshore Piling | OT | Others(Misc. Items) | A04 | Item-4 | B05 | Type-5 | C03 | Unit-3
CIPLOTA04B05C04 | Civil; Onshore Piling; Others(Misc. Items); Item-4; Type-5; Unit-4 | Ton | CI | Civil | PL | Onshore Piling | OT | Others(Misc. Items) | A04 | Item-4 | B05 | Type-5 | C04 | Unit-4
CIPLOTA04B05C05 | Civil; Onshore Piling; Others(Misc. Items); Item-4; Type-5; Unit-5 | em3 | CI | Civil | PL | Onshore Piling | OT | Others(Misc. Items) | A04 | Item-4 | B05 | Type-5 | C05 | Unit-5
CIPLOTA04B05C06 | Civil; Onshore Piling; Others(Misc. Items); Item-4; Type-5; Unit-6 | EA | CI | Civil | PL | Onshore Piling | OT | Others(Misc. Items) | A04 | Item-4 | B05 | Type-5 | C06 | Unit-6
CIPLOTA04B05C07 | Civil; Onshore Piling; Others(Misc. Items); Item-4; Type-5; Unit-7 | Lot | CI | Civil | PL | Onshore Piling | OT | Others(Misc. Items) | A04 | Item-4 | B05 | Type-5 | C07 | Unit-7
CIPLOTA04B06C01 | Civil; Onshore Piling; Others(Misc. Items); Item-4; Type-6; Unit-1 | m | CI | Civil | PL | Onshore Piling | OT | Others(Misc. Items) | A04 | Item-4 | B06 | Type-6 | C01 | Unit-1
CIPLOTA04B06C02 | Civil; Onshore Piling; Others(Misc. Items); Item-4; Type-6; Unit-2 | m2 | CI | Civil | PL | Onshore Piling | OT | Others(Misc. Items) | A04 | Item-4 | B06 | Type-6 | C02 | Unit-2
CIPLOTA04B06C03 | Civil; Onshore Piling; Others(Misc. Items); Item-4; Type-6; Unit-3 | m3 | CI | Civil | PL | Onshore Piling | OT | Others(Misc. Items) | A04 | Item-4 | B06 | Type-6 | C03 | Unit-3
CIPLOTA04B06C04 | Civil; Onshore Piling; Others(Misc. Items); Item-4; Type-6; Unit-4 | Ton | CI | Civil | PL | Onshore Piling | OT | Others(Misc. Items) | A04 | Item-4 | B06 | Type-6 | C04 | Unit-4
CIPLOTA04B06C05 | Civil; Onshore Piling; Others(Misc. Items); Item-4; Type-6; Unit-5 | em3 | CI | Civil | PL | Onshore Piling | OT | Others(Misc. Items) | A04 | Item-4 | B06 | Type-6 | C05 | Unit-5
CIPLOTA04B06C06 | Civil; Onshore Piling; Others(Misc. Items); Item-4; Type-6; Unit-6 | EA | CI | Civil | PL | Onshore Piling | OT | Others(Misc. Items) | A04 | Item-4 | B06 | Type-6 | C06 | Unit-6
CIPLOTA04B06C07 | Civil; Onshore Piling; Others(Misc. Items); Item-4; Type-6; Unit-7 | Lot | CI | Civil | PL | Onshore Piling | OT | Others(Misc. Items) | A04 | Item-4 | B06 | Type-6 | C07 | Unit-7
CIPLOTA04B07C01 | Civil; Onshore Piling; Others(Misc. Items); Item-4; Type-7; Unit-1 | m | CI | Civil | PL | Onshore Piling | OT | Others(Misc. Items) | A04 | Item-4 | B07 | Type-7 | C01 | Unit-1
CIPLOTA04B07C02 | Civil; Onshore Piling; Others(Misc. Items); Item-4; Type-7; Unit-2 | m2 | CI | Civil | PL | Onshore Piling | OT | Others(Misc. Items) | A04 | Item-4 | B07 | Type-7 | C02 | Unit-2
CIPLOTA04B07C03 | Civil; Onshore Piling; Others(Misc. Items); Item-4; Type-7; Unit-3 | m3 | CI | Civil | PL | Onshore Piling | OT | Others(Misc. Items) | A04 | Item-4 | B07 | Type-7 | C03 | Unit-3
CIPLOTA04B07C04 | Civil; Onshore Piling; Others(Misc. Items); Item-4; Type-7; Unit-4 | Ton | CI | Civil | PL | Onshore Piling | OT | Others(Misc. Items) | A04 | Item-4 | B07 | Type-7 | C04 | Unit-4
CIPLOTA04B07C05 | Civil; Onshore Piling; Others(Misc. Items); Item-4; Type-7; Unit-5 | em3 | CI | Civil | PL | Onshore Piling | OT | Others(Misc. Items) | A04 | Item-4 | B07 | Type-7 | C05 | Unit-5
CIPLOTA04B07C06 | Civil; Onshore Piling; Others(Misc. Items); Item-4; Type-7; Unit-6 | EA | CI | Civil | PL | Onshore Piling | OT | Others(Misc. Items) | A04 | Item-4 | B07 | Type-7 | C06 | Unit-6
CIPLOTA04B07C07 | Civil; Onshore Piling; Others(Misc. Items); Item-4; Type-7; Unit-7 | Lot | CI | Civil | PL | Onshore Piling | OT | Others(Misc. Items) | A04 | Item-4 | B07 | Type-7 | C07 | Unit-7
CIPLOTA04B08C01 | Civil; Onshore Piling; Others(Misc. Items); Item-4; Type-8; Unit-1 | m | CI | Civil | PL | Onshore Piling | OT | Others(Misc. Items) | A04 | Item-4 | B08 | Type-8 | C01 | Unit-1
CIPLOTA04B08C02 | Civil; Onshore Piling; Others(Misc. Items); Item-4; Type-8; Unit-2 | m2 | CI | Civil | PL | Onshore Piling | OT | Others(Misc. Items) | A04 | Item-4 | B08 | Type-8 | C02 | Unit-2
CIPLOTA04B08C03 | Civil; Onshore Piling; Others(Misc. Items); Item-4; Type-8; Unit-3 | m3 | CI | Civil | PL | Onshore Piling | OT | Others(Misc. Items) | A04 | Item-4 | B08 | Type-8 | C03 | Unit-3
CIPLOTA04B08C04 | Civil; Onshore Piling; Others(Misc. Items); Item-4; Type-8; Unit-4 | Ton | CI | Civil | PL | Onshore Piling | OT | Others(Misc. Items) | A04 | Item-4 | B08 | Type-8 | C04 | Unit-4
CIPLOTA04B08C05 | Civil; Onshore Piling; Others(Misc. Items); Item-4; Type-8; Unit-5 | em3 | CI | Civil | PL | Onshore Piling | OT | Others(Misc. Items) | A04 | Item-4 | B08 | Type-8 | C05 | Unit-5
CIPLOTA04B08C06 | Civil; Onshore Piling; Others(Misc. Items); Item-4; Type-8; Unit-6 | EA | CI | Civil | PL | Onshore Piling | OT | Others(Misc. Items) | A04 | Item-4 | B08 | Type-8 | C06 | Unit-6
CIPLOTA04B08C07 | Civil; Onshore Piling; Others(Misc. Items); Item-4; Type-8; Unit-7 | Lot | CI | Civil | PL | Onshore Piling | OT | Others(Misc. Items) | A04 | Item-4 | B08 | Type-8 | C07 | Unit-7
CIPLOTA04B09C01 | Civil; Onshore Piling; Others(Misc. Items); Item-4; Type-9; Unit-1 | m | CI | Civil | PL | Onshore Piling | OT | Others(Misc. Items) | A04 | Item-4 | B09 | Type-9 | C01 | Unit-1
CIPLOTA04B09C02 | Civil; Onshore Piling; Others(Misc. Items); Item-4; Type-9; Unit-2 | m2 | CI | Civil | PL | Onshore Piling | OT | Others(Misc. Items) | A04 | Item-4 | B09 | Type-9 | C02 | Unit-2
CIPLOTA04B09C03 | Civil; Onshore Piling; Others(Misc. Items); Item-4; Type-9; Unit-3 | m3 | CI | Civil | PL | Onshore Piling | OT | Others(Misc. Items) | A04 | Item-4 | B09 | Type-9 | C03 | Unit-3
CIPLOTA04B09C04 | Civil; Onshore Piling; Others(Misc. Items); Item-4; Type-9; Unit-4 | Ton | CI | Civil | PL | Onshore Piling | OT | Others(Misc. Items) | A04 | Item-4 | B09 | Type-9 | C04 | Unit-4
CIPLOTA04B09C05 | Civil; Onshore Piling; Others(Misc. Items); Item-4; Type-9; Unit-5 | em3 | CI | Civil | PL | Onshore Piling | OT | Others(Misc. Items) | A04 | Item-4 | B09 | Type-9 | C05 | Unit-5
CIPLOTA04B09C06 | Civil; Onshore Piling; Others(Misc. Items); Item-4; Type-9; Unit-6 | EA | CI | Civil | PL | Onshore Piling | OT | Others(Misc. Items) | A04 | Item-4 | B09 | Type-9 | C06 | Unit-6
CIPLOTA04B09C07 | Civil; Onshore Piling; Others(Misc. Items); Item-4; Type-9; Unit-7 | Lot | CI | Civil | PL | Onshore Piling | OT | Others(Misc. Items) | A04 | Item-4 | B09 | Type-9 | C07 | Unit-7
CIPLOTA04B10C01 | Civil; Onshore Piling; Others(Misc. Items); Item-4; Type-10; Unit-1 | m | CI | Civil | PL | Onshore Piling | OT | Others(Misc. Items) | A04 | Item-4 | B10 | Type-10 | C01 | Unit-1
CIPLOTA04B10C02 | Civil; Onshore Piling; Others(Misc. Items); Item-4; Type-10; Unit-2 | m2 | CI | Civil | PL | Onshore Piling | OT | Others(Misc. Items) | A04 | Item-4 | B10 | Type-10 | C02 | Unit-2
CIPLOTA04B10C03 | Civil; Onshore Piling; Others(Misc. Items); Item-4; Type-10; Unit-3 | m3 | CI | Civil | PL | Onshore Piling | OT | Others(Misc. Items) | A04 | Item-4 | B10 | Type-10 | C03 | Unit-3
CIPLOTA04B10C04 | Civil; Onshore Piling; Others(Misc. Items); Item-4; Type-10; Unit-4 | Ton | CI | Civil | PL | Onshore Piling | OT | Others(Misc. Items) | A04 | Item-4 | B10 | Type-10 | C04 | Unit-4
CIPLOTA04B10C05 | Civil; Onshore Piling; Others(Misc. Items); Item-4; Type-10; Unit-5 | em3 | CI | Civil | PL | Onshore Piling | OT | Others(Misc. Items) | A04 | Item-4 | B10 | Type-10 | C05 | Unit-5
CIPLOTA04B10C06 | Civil; Onshore Piling; Others(Misc. Items); Item-4; Type-10; Unit-6 | EA | CI | Civil | PL | Onshore Piling | OT | Others(Misc. Items) | A04 | Item-4 | B10 | Type-10 | C06 | Unit-6
CIPLOTA04B10C07 | Civil; Onshore Piling; Others(Misc. Items); Item-4; Type-10; Unit-7 | Lot | CI | Civil | PL | Onshore Piling | OT | Others(Misc. Items) | A04 | Item-4 | B10 | Type-10 | C07 | Unit-7
CIPLOTA05B01C01 | Civil; Onshore Piling; Others(Misc. Items); Item-5; Type-1; Unit-1 | m | CI | Civil | PL | Onshore Piling | OT | Others(Misc. Items) | A05 | Item-5 | B01 | Type-1 | C01 | Unit-1
CIPLOTA05B01C02 | Civil; Onshore Piling; Others(Misc. Items); Item-5; Type-1; Unit-2 | m2 | CI | Civil | PL | Onshore Piling | OT | Others(Misc. Items) | A05 | Item-5 | B01 | Type-1 | C02 | Unit-2
CIPLOTA05B01C03 | Civil; Onshore Piling; Others(Misc. Items); Item-5; Type-1; Unit-3 | m3 | CI | Civil | PL | Onshore Piling | OT | Others(Misc. Items) | A05 | Item-5 | B01 | Type-1 | C03 | Unit-3
CIPLOTA05B01C04 | Civil; Onshore Piling; Others(Misc. Items); Item-5; Type-1; Unit-4 | Ton | CI | Civil | PL | Onshore Piling | OT | Others(Misc. Items) | A05 | Item-5 | B01 | Type-1 | C04 | Unit-4
CIPLOTA05B01C05 | Civil; Onshore Piling; Others(Misc. Items); Item-5; Type-1; Unit-5 | em3 | CI | Civil | PL | Onshore Piling | OT | Others(Misc. Items) | A05 | Item-5 | B01 | Type-1 | C05 | Unit-5
CIPLOTA05B01C06 | Civil; Onshore Piling; Others(Misc. Items); Item-5; Type-1; Unit-6 | EA | CI | Civil | PL | Onshore Piling | OT | Others(Misc. Items) | A05 | Item-5 | B01 | Type-1 | C06 | Unit-6
CIPLOTA05B01C07 | Civil; Onshore Piling; Others(Misc. Items); Item-5; Type-1; Unit-7 | Lot | CI | Civil | PL | Onshore Piling | OT | Others(Misc. Items) | A05 | Item-5 | B01 | Type-1 | C07 | Unit-7
CIPLOTA05B02C01 | Civil; Onshore Piling; Others(Misc. Items); Item-5; Type-2; Unit-1 | m | CI | Civil | PL | Onshore Piling | OT | Others(Misc. Items) | A05 | Item-5 | B02 | Type-2 | C01 | Unit-1
CIPLOTA05B02C02 | Civil; Onshore Piling; Others(Misc. Items); Item-5; Type-2; Unit-2 | m2 | CI | Civil | PL | Onshore Piling | OT | Others(Misc. Items) | A05 | Item-5 | B02 | Type-2 | C02 | Unit-2
CIPLOTA05B02C03 | Civil; Onshore Piling; Others(Misc. Items); Item-5; Type-2; Unit-3 | m3 | CI | Civil | PL | Onshore Piling | OT | Others(Misc. Items) | A05 | Item-5 | B02 | Type-2 | C03 | Unit-3
CIPLOTA05B02C04 | Civil; Onshore Piling; Others(Misc. Items); Item-5; Type-2; Unit-4 | Ton | CI | Civil | PL | Onshore Piling | OT | Others(Misc. Items) | A05 | Item-5 | B02 | Type-2 | C04 | Unit-4
CIPLOTA05B02C05 | Civil; Onshore Piling; Others(Misc. Items); Item-5; Type-2; Unit-5 | em3 | CI | Civil | PL | Onshore Piling | OT | Others(Misc. Items) | A05 | Item-5 | B02 | Type-2 | C05 | Unit-5
CIPLOTA05B02C06 | Civil; Onshore Piling; Others(Misc. Items); Item-5; Type-2; Unit-6 | EA | CI | Civil | PL | Onshore Piling | OT | Others(Misc. Items) | A05 | Item-5 | B02 | Type-2 | C06 | Unit-6
CIPLOTA05B02C07 | Civil; Onshore Piling; Others(Misc. Items); Item-5; Type-2; Unit-7 | Lot | CI | Civil | PL | Onshore Piling | OT | Others(Misc. Items) | A05 | Item-5 | B02 | Type-2 | C07 | Unit-7
CIPLOTA05B03C01 | Civil; Onshore Piling; Others(Misc. Items); Item-5; Type-3; Unit-1 | m | CI | Civil | PL | Onshore Piling | OT | Others(Misc. Items) | A05 | Item-5 | B03 | Type-3 | C01 | Unit-1
CIPLOTA05B03C02 | Civil; Onshore Piling; Others(Misc. Items); Item-5; Type-3; Unit-2 | m2 | CI | Civil | PL | Onshore Piling | OT | Others(Misc. Items) | A05 | Item-5 | B03 | Type-3 | C02 | Unit-2
CIPLOTA05B03C03 | Civil; Onshore Piling; Others(Misc. Items); Item-5; Type-3; Unit-3 | m3 | CI | Civil | PL | Onshore Piling | OT | Others(Misc. Items) | A05 | Item-5 | B03 | Type-3 | C03 | Unit-3
CIPLOTA05B03C04 | Civil; Onshore Piling; Others(Misc. Items); Item-5; Type-3; Unit-4 | Ton | CI | Civil | PL | Onshore Piling | OT | Others(Misc. Items) | A05 | Item-5 | B03 | Type-3 | C04 | Unit-4
CIPLOTA05B03C05 | Civil; Onshore Piling; Others(Misc. Items); Item-5; Type-3; Unit-5 | em3 | CI | Civil | PL | Onshore Piling | OT | Others(Misc. Items) | A05 | Item-5 | B03 | Type-3 | C05 | Unit-5
CIPLOTA05B03C06 | Civil; Onshore Piling; Others(Misc. Items); Item-5; Type-3; Unit-6 | EA | CI | Civil | PL | Onshore Piling | OT | Others(Misc. Items) | A05 | Item-5 | B03 | Type-3 | C06 | Unit-6
CIPLOTA05B03C07 | Civil; Onshore Piling; Others(Misc. Items); Item-5; Type-3; Unit-7 | Lot | CI | Civil | PL | Onshore Piling | OT | Others(Misc. Items) | A05 | Item-5 | B03 | Type-3 | C07 | Unit-7
CIPLOTA05B04C01 | Civil; Onshore Piling; Others(Misc. Items); Item-5; Type-4; Unit-1 | m | CI | Civil | PL | Onshore Piling | OT | Others(Misc. Items) | A05 | Item-5 | B04 | Type-4 | C01 | Unit-1
CIPLOTA05B04C02 | Civil; Onshore Piling; Others(Misc. Items); Item-5; Type-4; Unit-2 | m2 | CI | Civil | PL | Onshore Piling | OT | Others(Misc. Items) | A05 | Item-5 | B04 | Type-4 | C02 | Unit-2
CIPLOTA05B04C03 | Civil; Onshore Piling; Others(Misc. Items); Item-5; Type-4; Unit-3 | m3 | CI | Civil | PL | Onshore Piling | OT | Others(Misc. Items) | A05 | Item-5 | B04 | Type-4 | C03 | Unit-3
CIPLOTA05B04C04 | Civil; Onshore Piling; Others(Misc. Items); Item-5; Type-4; Unit-4 | Ton | CI | Civil | PL | Onshore Piling | OT | Others(Misc. Items) | A05 | Item-5 | B04 | Type-4 | C04 | Unit-4
CIPLOTA05B04C05 | Civil; Onshore Piling; Others(Misc. Items); Item-5; Type-4; Unit-5 | em3 | CI | Civil | PL | Onshore Piling | OT | Others(Misc. Items) | A05 | Item-5 | B04 | Type-4 | C05 | Unit-5
CIPLOTA05B04C06 | Civil; Onshore Piling; Others(Misc. Items); Item-5; Type-4; Unit-6 | EA | CI | Civil | PL | Onshore Piling | OT | Others(Misc. Items) | A05 | Item-5 | B04 | Type-4 | C06 | Unit-6
CIPLOTA05B04C07 | Civil; Onshore Piling; Others(Misc. Items); Item-5; Type-4; Unit-7 | Lot | CI | Civil | PL | Onshore Piling | OT | Others(Misc. Items) | A05 | Item-5 | B04 | Type-4 | C07 | Unit-7
CIPLOTA05B05C01 | Civil; Onshore Piling; Others(Misc. Items); Item-5; Type-5; Unit-1 | m | CI | Civil | PL | Onshore Piling | OT | Others(Misc. Items) | A05 | Item-5 | B05 | Type-5 | C01 | Unit-1
CIPLOTA05B05C02 | Civil; Onshore Piling; Others(Misc. Items); Item-5; Type-5; Unit-2 | m2 | CI | Civil | PL | Onshore Piling | OT | Others(Misc. Items) | A05 | Item-5 | B05 | Type-5 | C02 | Unit-2
CIPLOTA05B05C03 | Civil; Onshore Piling; Others(Misc. Items); Item-5; Type-5; Unit-3 | m3 | CI | Civil | PL | Onshore Piling | OT | Others(Misc. Items) | A05 | Item-5 | B05 | Type-5 | C03 | Unit-3
CIPLOTA05B05C04 | Civil; Onshore Piling; Others(Misc. Items); Item-5; Type-5; Unit-4 | Ton | CI | Civil | PL | Onshore Piling | OT | Others(Misc. Items) | A05 | Item-5 | B05 | Type-5 | C04 | Unit-4
CIPLOTA05B05C05 | Civil; Onshore Piling; Others(Misc. Items); Item-5; Type-5; Unit-5 | em3 | CI | Civil | PL | Onshore Piling | OT | Others(Misc. Items) | A05 | Item-5 | B05 | Type-5 | C05 | Unit-5
CIPLOTA05B05C06 | Civil; Onshore Piling; Others(Misc. Items); Item-5; Type-5; Unit-6 | EA | CI | Civil | PL | Onshore Piling | OT | Others(Misc. Items) | A05 | Item-5 | B05 | Type-5 | C06 | Unit-6
CIPLOTA05B05C07 | Civil; Onshore Piling; Others(Misc. Items); Item-5; Type-5; Unit-7 | Lot | CI | Civil | PL | Onshore Piling | OT | Others(Misc. Items) | A05 | Item-5 | B05 | Type-5 | C07 | Unit-7
CIPLOTA05B06C01 | Civil; Onshore Piling; Others(Misc. Items); Item-5; Type-6; Unit-1 | m | CI | Civil | PL | Onshore Piling | OT | Others(Misc. Items) | A05 | Item-5 | B06 | Type-6 | C01 | Unit-1
CIPLOTA05B06C02 | Civil; Onshore Piling; Others(Misc. Items); Item-5; Type-6; Unit-2 | m2 | CI | Civil | PL | Onshore Piling | OT | Others(Misc. Items) | A05 | Item-5 | B06 | Type-6 | C02 | Unit-2
CIPLOTA05B06C03 | Civil; Onshore Piling; Others(Misc. Items); Item-5; Type-6; Unit-3 | m3 | CI | Civil | PL | Onshore Piling | OT | Others(Misc. Items) | A05 | Item-5 | B06 | Type-6 | C03 | Unit-3
CIPLOTA05B06C04 | Civil; Onshore Piling; Others(Misc. Items); Item-5; Type-6; Unit-4 | Ton | CI | Civil | PL | Onshore Piling | OT | Others(Misc. Items) | A05 | Item-5 | B06 | Type-6 | C04 | Unit-4
CIPLOTA05B06C05 | Civil; Onshore Piling; Others(Misc. Items); Item-5; Type-6; Unit-5 | em3 | CI | Civil | PL | Onshore Piling | OT | Others(Misc. Items) | A05 | Item-5 | B06 | Type-6 | C05 | Unit-5
CIPLOTA05B06C06 | Civil; Onshore Piling; Others(Misc. Items); Item-5; Type-6; Unit-6 | EA | CI | Civil | PL | Onshore Piling | OT | Others(Misc. Items) | A05 | Item-5 | B06 | Type-6 | C06 | Unit-6
CIPLOTA05B06C07 | Civil; Onshore Piling; Others(Misc. Items); Item-5; Type-6; Unit-7 | Lot | CI | Civil | PL | Onshore Piling | OT | Others(Misc. Items) | A05 | Item-5 | B06 | Type-6 | C07 | Unit-7
CIPLOTA05B07C01 | Civil; Onshore Piling; Others(Misc. Items); Item-5; Type-7; Unit-1 | m | CI | Civil | PL | Onshore Piling | OT | Others(Misc. Items) | A05 | Item-5 | B07 | Type-7 | C01 | Unit-1
CIPLOTA05B07C02 | Civil; Onshore Piling; Others(Misc. Items); Item-5; Type-7; Unit-2 | m2 | CI | Civil | PL | Onshore Piling | OT | Others(Misc. Items) | A05 | Item-5 | B07 | Type-7 | C02 | Unit-2
CIPLOTA05B07C03 | Civil; Onshore Piling; Others(Misc. Items); Item-5; Type-7; Unit-3 | m3 | CI | Civil | PL | Onshore Piling | OT | Others(Misc. Items) | A05 | Item-5 | B07 | Type-7 | C03 | Unit-3
CIPLOTA05B07C04 | Civil; Onshore Piling; Others(Misc. Items); Item-5; Type-7; Unit-4 | Ton | CI | Civil | PL | Onshore Piling | OT | Others(Misc. Items) | A05 | Item-5 | B07 | Type-7 | C04 | Unit-4
CIPLOTA05B07C05 | Civil; Onshore Piling; Others(Misc. Items); Item-5; Type-7; Unit-5 | em3 | CI | Civil | PL | Onshore Piling | OT | Others(Misc. Items) | A05 | Item-5 | B07 | Type-7 | C05 | Unit-5
CIPLOTA05B07C06 | Civil; Onshore Piling; Others(Misc. Items); Item-5; Type-7; Unit-6 | EA | CI | Civil | PL | Onshore Piling | OT | Others(Misc. Items) | A05 | Item-5 | B07 | Type-7 | C06 | Unit-6
CIPLOTA05B07C07 | Civil; Onshore Piling; Others(Misc. Items); Item-5; Type-7; Unit-7 | Lot | CI | Civil | PL | Onshore Piling | OT | Others(Misc. Items) | A05 | Item-5 | B07 | Type-7 | C07 | Unit-7
CIPLOTA05B08C01 | Civil; Onshore Piling; Others(Misc. Items); Item-5; Type-8; Unit-1 | m | CI | Civil | PL | Onshore Piling | OT | Others(Misc. Items) | A05 | Item-5 | B08 | Type-8 | C01 | Unit-1
CIPLOTA05B08C02 | Civil; Onshore Piling; Others(Misc. Items); Item-5; Type-8; Unit-2 | m2 | CI | Civil | PL | Onshore Piling | OT | Others(Misc. Items) | A05 | Item-5 | B08 | Type-8 | C02 | Unit-2
CIPLOTA05B08C03 | Civil; Onshore Piling; Others(Misc. Items); Item-5; Type-8; Unit-3 | m3 | CI | Civil | PL | Onshore Piling | OT | Others(Misc. Items) | A05 | Item-5 | B08 | Type-8 | C03 | Unit-3
CIPLOTA05B08C04 | Civil; Onshore Piling; Others(Misc. Items); Item-5; Type-8; Unit-4 | Ton | CI | Civil | PL | Onshore Piling | OT | Others(Misc. Items) | A05 | Item-5 | B08 | Type-8 | C04 | Unit-4
CIPLOTA05B08C05 | Civil; Onshore Piling; Others(Misc. Items); Item-5; Type-8; Unit-5 | em3 | CI | Civil | PL | Onshore Piling | OT | Others(Misc. Items) | A05 | Item-5 | B08 | Type-8 | C05 | Unit-5
CIPLOTA05B08C06 | Civil; Onshore Piling; Others(Misc. Items); Item-5; Type-8; Unit-6 | EA | CI | Civil | PL | Onshore Piling | OT | Others(Misc. Items) | A05 | Item-5 | B08 | Type-8 | C06 | Unit-6
CIPLOTA05B08C07 | Civil; Onshore Piling; Others(Misc. Items); Item-5; Type-8; Unit-7 | Lot | CI | Civil | PL | Onshore Piling | OT | Others(Misc. Items) | A05 | Item-5 | B08 | Type-8 | C07 | Unit-7
CIPLOTA05B09C01 | Civil; Onshore Piling; Others(Misc. Items); Item-5; Type-9; Unit-1 | m | CI | Civil | PL | Onshore Piling | OT | Others(Misc. Items) | A05 | Item-5 | B09 | Type-9 | C01 | Unit-1
CIPLOTA05B09C02 | Civil; Onshore Piling; Others(Misc. Items); Item-5; Type-9; Unit-2 | m2 | CI | Civil | PL | Onshore Piling | OT | Others(Misc. Items) | A05 | Item-5 | B09 | Type-9 | C02 | Unit-2
CIPLOTA05B09C03 | Civil; Onshore Piling; Others(Misc. Items); Item-5; Type-9; Unit-3 | m3 | CI | Civil | PL | Onshore Piling | OT | Others(Misc. Items) | A05 | Item-5 | B09 | Type-9 | C03 | Unit-3
CIPLOTA05B09C04 | Civil; Onshore Piling; Others(Misc. Items); Item-5; Type-9; Unit-4 | Ton | CI | Civil | PL | Onshore Piling | OT | Others(Misc. Items) | A05 | Item-5 | B09 | Type-9 | C04 | Unit-4
CIPLOTA05B09C05 | Civil; Onshore Piling; Others(Misc. Items); Item-5; Type-9; Unit-5 | em3 | CI | Civil | PL | Onshore Piling | OT | Others(Misc. Items) | A05 | Item-5 | B09 | Type-9 | C05 | Unit-5
CIPLOTA05B09C06 | Civil; Onshore Piling; Others(Misc. Items); Item-5; Type-9; Unit-6 | EA | CI | Civil | PL | Onshore Piling | OT | Others(Misc. Items) | A05 | Item-5 | B09 | Type-9 | C06 | Unit-6
CIPLOTA05B09C07 | Civil; Onshore Piling; Others(Misc. Items); Item-5; Type-9; Unit-7 | Lot | CI | Civil | PL | Onshore Piling | OT | Others(Misc. Items) | A05 | Item-5 | B09 | Type-9 | C07 | Unit-7
CIPLOTA05B10C01 | Civil; Onshore Piling; Others(Misc. Items); Item-5; Type-10; Unit-1 | m | CI | Civil | PL | Onshore Piling | OT | Others(Misc. Items) | A05 | Item-5 | B10 | Type-10 | C01 | Unit-1
CIPLOTA05B10C02 | Civil; Onshore Piling; Others(Misc. Items); Item-5; Type-10; Unit-2 | m2 | CI | Civil | PL | Onshore Piling | OT | Others(Misc. Items) | A05 | Item-5 | B10 | Type-10 | C02 | Unit-2
CIPLOTA05B10C03 | Civil; Onshore Piling; Others(Misc. Items); Item-5; Type-10; Unit-3 | m3 | CI | Civil | PL | Onshore Piling | OT | Others(Misc. Items) | A05 | Item-5 | B10 | Type-10 | C03 | Unit-3
CIPLOTA05B10C04 | Civil; Onshore Piling; Others(Misc. Items); Item-5; Type-10; Unit-4 | Ton | CI | Civil | PL | Onshore Piling | OT | Others(Misc. Items) | A05 | Item-5 | B10 | Type-10 | C04 | Unit-4
CIPLOTA05B10C05 | Civil; Onshore Piling; Others(Misc. Items); Item-5; Type-10; Unit-5 | em3 | CI | Civil | PL | Onshore Piling | OT | Others(Misc. Items) | A05 | Item-5 | B10 | Type-10 | C05 | Unit-5
CIPLOTA05B10C06 | Civil; Onshore Piling; Others(Misc. Items); Item-5; Type-10; Unit-6 | EA | CI | Civil | PL | Onshore Piling | OT | Others(Misc. Items) | A05 | Item-5 | B10 | Type-10 | C06 | Unit-6
CIPLOTA05B10C07 | Civil; Onshore Piling; Others(Misc. Items); Item-5; Type-10; Unit-7 | Lot | CI | Civil | PL | Onshore Piling | OT | Others(Misc. Items) | A05 | Item-5 | B10 | Type-10 | C07 | Unit-7
CIPLOTA06B01C01 | Civil; Onshore Piling; Others(Misc. Items); Item-6; Type-1; Unit-1 | m | CI | Civil | PL | Onshore Piling | OT | Others(Misc. Items) | A06 | Item-6 | B01 | Type-1 | C01 | Unit-1
CIPLOTA06B01C02 | Civil; Onshore Piling; Others(Misc. Items); Item-6; Type-1; Unit-2 | m2 | CI | Civil | PL | Onshore Piling | OT | Others(Misc. Items) | A06 | Item-6 | B01 | Type-1 | C02 | Unit-2
CIPLOTA06B01C03 | Civil; Onshore Piling; Others(Misc. Items); Item-6; Type-1; Unit-3 | m3 | CI | Civil | PL | Onshore Piling | OT | Others(Misc. Items) | A06 | Item-6 | B01 | Type-1 | C03 | Unit-3
CIPLOTA06B01C04 | Civil; Onshore Piling; Others(Misc. Items); Item-6; Type-1; Unit-4 | Ton | CI | Civil | PL | Onshore Piling | OT | Others(Misc. Items) | A06 | Item-6 | B01 | Type-1 | C04 | Unit-4
CIPLOTA06B01C05 | Civil; Onshore Piling; Others(Misc. Items); Item-6; Type-1; Unit-5 | em3 | CI | Civil | PL | Onshore Piling | OT | Others(Misc. Items) | A06 | Item-6 | B01 | Type-1 | C05 | Unit-5
CIPLOTA06B01C06 | Civil; Onshore Piling; Others(Misc. Items); Item-6; Type-1; Unit-6 | EA | CI | Civil | PL | Onshore Piling | OT | Others(Misc. Items) | A06 | Item-6 | B01 | Type-1 | C06 | Unit-6
CIPLOTA06B01C07 | Civil; Onshore Piling; Others(Misc. Items); Item-6; Type-1; Unit-7 | Lot | CI | Civil | PL | Onshore Piling | OT | Others(Misc. Items) | A06 | Item-6 | B01 | Type-1 | C07 | Unit-7
CIPLOTA06B02C01 | Civil; Onshore Piling; Others(Misc. Items); Item-6; Type-2; Unit-1 | m | CI | Civil | PL | Onshore Piling | OT | Others(Misc. Items) | A06 | Item-6 | B02 | Type-2 | C01 | Unit-1
CIPLOTA06B02C02 | Civil; Onshore Piling; Others(Misc. Items); Item-6; Type-2; Unit-2 | m2 | CI | Civil | PL | Onshore Piling | OT | Others(Misc. Items) | A06 | Item-6 | B02 | Type-2 | C02 | Unit-2
CIPLOTA06B02C03 | Civil; Onshore Piling; Others(Misc. Items); Item-6; Type-2; Unit-3 | m3 | CI | Civil | PL | Onshore Piling | OT | Others(Misc. Items) | A06 | Item-6 | B02 | Type-2 | C03 | Unit-3
CIPLOTA06B02C04 | Civil; Onshore Piling; Others(Misc. Items); Item-6; Type-2; Unit-4 | Ton | CI | Civil | PL | Onshore Piling | OT | Others(Misc. Items) | A06 | Item-6 | B02 | Type-2 | C04 | Unit-4
CIPLOTA06B02C05 | Civil; Onshore Piling; Others(Misc. Items); Item-6; Type-2; Unit-5 | em3 | CI | Civil | PL | Onshore Piling | OT | Others(Misc. Items) | A06 | Item-6 | B02 | Type-2 | C05 | Unit-5
CIPLOTA06B02C06 | Civil; Onshore Piling; Others(Misc. Items); Item-6; Type-2; Unit-6 | EA | CI | Civil | PL | Onshore Piling | OT | Others(Misc. Items) | A06 | Item-6 | B02 | Type-2 | C06 | Unit-6
CIPLOTA06B02C07 | Civil; Onshore Piling; Others(Misc. Items); Item-6; Type-2; Unit-7 | Lot | CI | Civil | PL | Onshore Piling | OT | Others(Misc. Items) | A06 | Item-6 | B02 | Type-2 | C07 | Unit-7
CIPLOTA06B03C01 | Civil; Onshore Piling; Others(Misc. Items); Item-6; Type-3; Unit-1 | m | CI | Civil | PL | Onshore Piling | OT | Others(Misc. Items) | A06 | Item-6 | B03 | Type-3 | C01 | Unit-1
CIPLOTA06B03C02 | Civil; Onshore Piling; Others(Misc. Items); Item-6; Type-3; Unit-2 | m2 | CI | Civil | PL | Onshore Piling | OT | Others(Misc. Items) | A06 | Item-6 | B03 | Type-3 | C02 | Unit-2
CIPLOTA06B03C03 | Civil; Onshore Piling; Others(Misc. Items); Item-6; Type-3; Unit-3 | m3 | CI | Civil | PL | Onshore Piling | OT | Others(Misc. Items) | A06 | Item-6 | B03 | Type-3 | C03 | Unit-3
CIPLOTA06B03C04 | Civil; Onshore Piling; Others(Misc. Items); Item-6; Type-3; Unit-4 | Ton | CI | Civil | PL | Onshore Piling | OT | Others(Misc. Items) | A06 | Item-6 | B03 | Type-3 | C04 | Unit-4
CIPLOTA06B03C05 | Civil; Onshore Piling; Others(Misc. Items); Item-6; Type-3; Unit-5 | em3 | CI | Civil | PL | Onshore Piling | OT | Others(Misc. Items) | A06 | Item-6 | B03 | Type-3 | C05 | Unit-5
CIPLOTA06B03C06 | Civil; Onshore Piling; Others(Misc. Items); Item-6; Type-3; Unit-6 | EA | CI | Civil | PL | Onshore Piling | OT | Others(Misc. Items) | A06 | Item-6 | B03 | Type-3 | C06 | Unit-6
CIPLOTA06B03C07 | Civil; Onshore Piling; Others(Misc. Items); Item-6; Type-3; Unit-7 | Lot | CI | Civil | PL | Onshore Piling | OT | Others(Misc. Items) | A06 | Item-6 | B03 | Type-3 | C07 | Unit-7
CIPLOTA06B04C01 | Civil; Onshore Piling; Others(Misc. Items); Item-6; Type-4; Unit-1 | m | CI | Civil | PL | Onshore Piling | OT | Others(Misc. Items) | A06 | Item-6 | B04 | Type-4 | C01 | Unit-1
CIPLOTA06B04C02 | Civil; Onshore Piling; Others(Misc. Items); Item-6; Type-4; Unit-2 | m2 | CI | Civil | PL | Onshore Piling | OT | Others(Misc. Items) | A06 | Item-6 | B04 | Type-4 | C02 | Unit-2
CIPLOTA06B04C03 | Civil; Onshore Piling; Others(Misc. Items); Item-6; Type-4; Unit-3 | m3 | CI | Civil | PL | Onshore Piling | OT | Others(Misc. Items) | A06 | Item-6 | B04 | Type-4 | C03 | Unit-3
CIPLOTA06B04C04 | Civil; Onshore Piling; Others(Misc. Items); Item-6; Type-4; Unit-4 | Ton | CI | Civil | PL | Onshore Piling | OT | Others(Misc. Items) | A06 | Item-6 | B04 | Type-4 | C04 | Unit-4
CIPLOTA06B04C05 | Civil; Onshore Piling; Others(Misc. Items); Item-6; Type-4; Unit-5 | em3 | CI | Civil | PL | Onshore Piling | OT | Others(Misc. Items) | A06 | Item-6 | B04 | Type-4 | C05 | Unit-5
CIPLOTA06B04C06 | Civil; Onshore Piling; Others(Misc. Items); Item-6; Type-4; Unit-6 | EA | CI | Civil | PL | Onshore Piling | OT | Others(Misc. Items) | A06 | Item-6 | B04 | Type-4 | C06 | Unit-6
CIPLOTA06B04C07 | Civil; Onshore Piling; Others(Misc. Items); Item-6; Type-4; Unit-7 | Lot | CI | Civil | PL | Onshore Piling | OT | Others(Misc. Items) | A06 | Item-6 | B04 | Type-4 | C07 | Unit-7
CIPLOTA06B05C01 | Civil; Onshore Piling; Others(Misc. Items); Item-6; Type-5; Unit-1 | m | CI | Civil | PL | Onshore Piling | OT | Others(Misc. Items) | A06 | Item-6 | B05 | Type-5 | C01 | Unit-1
CIPLOTA06B05C02 | Civil; Onshore Piling; Others(Misc. Items); Item-6; Type-5; Unit-2 | m2 | CI | Civil | PL | Onshore Piling | OT | Others(Misc. Items) | A06 | Item-6 | B05 | Type-5 | C02 | Unit-2
CIPLOTA06B05C03 | Civil; Onshore Piling; Others(Misc. Items); Item-6; Type-5; Unit-3 | m3 | CI | Civil | PL | Onshore Piling | OT | Others(Misc. Items) | A06 | Item-6 | B05 | Type-5 | C03 | Unit-3
CIPLOTA06B05C04 | Civil; Onshore Piling; Others(Misc. Items); Item-6; Type-5; Unit-4 | Ton | CI | Civil | PL | Onshore Piling | OT | Others(Misc. Items) | A06 | Item-6 | B05 | Type-5 | C04 | Unit-4
CIPLOTA06B05C05 | Civil; Onshore Piling; Others(Misc. Items); Item-6; Type-5; Unit-5 | em3 | CI | Civil | PL | Onshore Piling | OT | Others(Misc. Items) | A06 | Item-6 | B05 | Type-5 | C05 | Unit-5
CIPLOTA06B05C06 | Civil; Onshore Piling; Others(Misc. Items); Item-6; Type-5; Unit-6 | EA | CI | Civil | PL | Onshore Piling | OT | Others(Misc. Items) | A06 | Item-6 | B05 | Type-5 | C06 | Unit-6
CIPLOTA06B05C07 | Civil; Onshore Piling; Others(Misc. Items); Item-6; Type-5; Unit-7 | Lot | CI | Civil | PL | Onshore Piling | OT | Others(Misc. Items) | A06 | Item-6 | B05 | Type-5 | C07 | Unit-7
CIPLOTA06B06C01 | Civil; Onshore Piling; Others(Misc. Items); Item-6; Type-6; Unit-1 | m | CI | Civil | PL | Onshore Piling | OT | Others(Misc. Items) | A06 | Item-6 | B06 | Type-6 | C01 | Unit-1
CIPLOTA06B06C02 | Civil; Onshore Piling; Others(Misc. Items); Item-6; Type-6; Unit-2 | m2 | CI | Civil | PL | Onshore Piling | OT | Others(Misc. Items) | A06 | Item-6 | B06 | Type-6 | C02 | Unit-2
CIPLOTA06B06C03 | Civil; Onshore Piling; Others(Misc. Items); Item-6; Type-6; Unit-3 | m3 | CI | Civil | PL | Onshore Piling | OT | Others(Misc. Items) | A06 | Item-6 | B06 | Type-6 | C03 | Unit-3
CIPLOTA06B06C04 | Civil; Onshore Piling; Others(Misc. Items); Item-6; Type-6; Unit-4 | Ton | CI | Civil | PL | Onshore Piling | OT | Others(Misc. Items) | A06 | Item-6 | B06 | Type-6 | C04 | Unit-4
CIPLOTA06B06C05 | Civil; Onshore Piling; Others(Misc. Items); Item-6; Type-6; Unit-5 | em3 | CI | Civil | PL | Onshore Piling | OT | Others(Misc. Items) | A06 | Item-6 | B06 | Type-6 | C05 | Unit-5
CIPLOTA06B06C06 | Civil; Onshore Piling; Others(Misc. Items); Item-6; Type-6; Unit-6 | EA | CI | Civil | PL | Onshore Piling | OT | Others(Misc. Items) | A06 | Item-6 | B06 | Type-6 | C06 | Unit-6
CIPLOTA06B06C07 | Civil; Onshore Piling; Others(Misc. Items); Item-6; Type-6; Unit-7 | Lot | CI | Civil | PL | Onshore Piling | OT | Others(Misc. Items) | A06 | Item-6 | B06 | Type-6 | C07 | Unit-7
CIPLOTA06B07C01 | Civil; Onshore Piling; Others(Misc. Items); Item-6; Type-7; Unit-1 | m | CI | Civil | PL | Onshore Piling | OT | Others(Misc. Items) | A06 | Item-6 | B07 | Type-7 | C01 | Unit-1
CIPLOTA06B07C02 | Civil; Onshore Piling; Others(Misc. Items); Item-6; Type-7; Unit-2 | m2 | CI | Civil | PL | Onshore Piling | OT | Others(Misc. Items) | A06 | Item-6 | B07 | Type-7 | C02 | Unit-2
CIPLOTA06B07C03 | Civil; Onshore Piling; Others(Misc. Items); Item-6; Type-7; Unit-3 | m3 | CI | Civil | PL | Onshore Piling | OT | Others(Misc. Items) | A06 | Item-6 | B07 | Type-7 | C03 | Unit-3
CIPLOTA06B07C04 | Civil; Onshore Piling; Others(Misc. Items); Item-6; Type-7; Unit-4 | Ton | CI | Civil | PL | Onshore Piling | OT | Others(Misc. Items) | A06 | Item-6 | B07 | Type-7 | C04 | Unit-4
CIPLOTA06B07C05 | Civil; Onshore Piling; Others(Misc. Items); Item-6; Type-7; Unit-5 | em3 | CI | Civil | PL | Onshore Piling | OT | Others(Misc. Items) | A06 | Item-6 | B07 | Type-7 | C05 | Unit-5
CIPLOTA06B07C06 | Civil; Onshore Piling; Others(Misc. Items); Item-6; Type-7; Unit-6 | EA | CI | Civil | PL | Onshore Piling | OT | Others(Misc. Items) | A06 | Item-6 | B07 | Type-7 | C06 | Unit-6
CIPLOTA06B07C07 | Civil; Onshore Piling; Others(Misc. Items); Item-6; Type-7; Unit-7 | Lot | CI | Civil | PL | Onshore Piling | OT | Others(Misc. Items) | A06 | Item-6 | B07 | Type-7 | C07 | Unit-7
CIPLOTA06B08C01 | Civil; Onshore Piling; Others(Misc. Items); Item-6; Type-8; Unit-1 | m | CI | Civil | PL | Onshore Piling | OT | Others(Misc. Items) | A06 | Item-6 | B08 | Type-8 | C01 | Unit-1
CIPLOTA06B08C02 | Civil; Onshore Piling; Others(Misc. Items); Item-6; Type-8; Unit-2 | m2 | CI | Civil | PL | Onshore Piling | OT | Others(Misc. Items) | A06 | Item-6 | B08 | Type-8 | C02 | Unit-2
CIPLOTA06B08C03 | Civil; Onshore Piling; Others(Misc. Items); Item-6; Type-8; Unit-3 | m3 | CI | Civil | PL | Onshore Piling | OT | Others(Misc. Items) | A06 | Item-6 | B08 | Type-8 | C03 | Unit-3
CIPLOTA06B08C04 | Civil; Onshore Piling; Others(Misc. Items); Item-6; Type-8; Unit-4 | Ton | CI | Civil | PL | Onshore Piling | OT | Others(Misc. Items) | A06 | Item-6 | B08 | Type-8 | C04 | Unit-4
CIPLOTA06B08C05 | Civil; Onshore Piling; Others(Misc. Items); Item-6; Type-8; Unit-5 | em3 | CI | Civil | PL | Onshore Piling | OT | Others(Misc. Items) | A06 | Item-6 | B08 | Type-8 | C05 | Unit-5
CIPLOTA06B08C06 | Civil; Onshore Piling; Others(Misc. Items); Item-6; Type-8; Unit-6 | EA | CI | Civil | PL | Onshore Piling | OT | Others(Misc. Items) | A06 | Item-6 | B08 | Type-8 | C06 | Unit-6
CIPLOTA06B08C07 | Civil; Onshore Piling; Others(Misc. Items); Item-6; Type-8; Unit-7 | Lot | CI | Civil | PL | Onshore Piling | OT | Others(Misc. Items) | A06 | Item-6 | B08 | Type-8 | C07 | Unit-7
CIPLOTA06B09C01 | Civil; Onshore Piling; Others(Misc. Items); Item-6; Type-9; Unit-1 | m | CI | Civil | PL | Onshore Piling | OT | Others(Misc. Items) | A06 | Item-6 | B09 | Type-9 | C01 | Unit-1
CIPLOTA06B09C02 | Civil; Onshore Piling; Others(Misc. Items); Item-6; Type-9; Unit-2 | m2 | CI | Civil | PL | Onshore Piling | OT | Others(Misc. Items) | A06 | Item-6 | B09 | Type-9 | C02 | Unit-2
CIPLOTA06B09C03 | Civil; Onshore Piling; Others(Misc. Items); Item-6; Type-9; Unit-3 | m3 | CI | Civil | PL | Onshore Piling | OT | Others(Misc. Items) | A06 | Item-6 | B09 | Type-9 | C03 | Unit-3
CIPLOTA06B09C04 | Civil; Onshore Piling; Others(Misc. Items); Item-6; Type-9; Unit-4 | Ton | CI | Civil | PL | Onshore Piling | OT | Others(Misc. Items) | A06 | Item-6 | B09 | Type-9 | C04 | Unit-4
CIPLOTA06B09C05 | Civil; Onshore Piling; Others(Misc. Items); Item-6; Type-9; Unit-5 | em3 | CI | Civil | PL | Onshore Piling | OT | Others(Misc. Items) | A06 | Item-6 | B09 | Type-9 | C05 | Unit-5
CIPLOTA06B09C06 | Civil; Onshore Piling; Others(Misc. Items); Item-6; Type-9; Unit-6 | EA | CI | Civil | PL | Onshore Piling | OT | Others(Misc. Items) | A06 | Item-6 | B09 | Type-9 | C06 | Unit-6
CIPLOTA06B09C07 | Civil; Onshore Piling; Others(Misc. Items); Item-6; Type-9; Unit-7 | Lot | CI | Civil | PL | Onshore Piling | OT | Others(Misc. Items) | A06 | Item-6 | B09 | Type-9 | C07 | Unit-7
CIPLOTA06B10C01 | Civil; Onshore Piling; Others(Misc. Items); Item-6; Type-10; Unit-1 | m | CI | Civil | PL | Onshore Piling | OT | Others(Misc. Items) | A06 | Item-6 | B10 | Type-10 | C01 | Unit-1
CIPLOTA06B10C02 | Civil; Onshore Piling; Others(Misc. Items); Item-6; Type-10; Unit-2 | m2 | CI | Civil | PL | Onshore Piling | OT | Others(Misc. Items) | A06 | Item-6 | B10 | Type-10 | C02 | Unit-2
CIPLOTA06B10C03 | Civil; Onshore Piling; Others(Misc. Items); Item-6; Type-10; Unit-3 | m3 | CI | Civil | PL | Onshore Piling | OT | Others(Misc. Items) | A06 | Item-6 | B10 | Type-10 | C03 | Unit-3
CIPLOTA06B10C04 | Civil; Onshore Piling; Others(Misc. Items); Item-6; Type-10; Unit-4 | Ton | CI | Civil | PL | Onshore Piling | OT | Others(Misc. Items) | A06 | Item-6 | B10 | Type-10 | C04 | Unit-4
CIPLOTA06B10C05 | Civil; Onshore Piling; Others(Misc. Items); Item-6; Type-10; Unit-5 | em3 | CI | Civil | PL | Onshore Piling | OT | Others(Misc. Items) | A06 | Item-6 | B10 | Type-10 | C05 | Unit-5
CIPLOTA06B10C06 | Civil; Onshore Piling; Others(Misc. Items); Item-6; Type-10; Unit-6 | EA | CI | Civil | PL | Onshore Piling | OT | Others(Misc. Items) | A06 | Item-6 | B10 | Type-10 | C06 | Unit-6
CIPLOTA06B10C07 | Civil; Onshore Piling; Others(Misc. Items); Item-6; Type-10; Unit-7 | Lot | CI | Civil | PL | Onshore Piling | OT | Others(Misc. Items) | A06 | Item-6 | B10 | Type-10 | C07 | Unit-7
CIPLOTA07B01C01 | Civil; Onshore Piling; Others(Misc. Items); Item-7; Type-1; Unit-1 | m | CI | Civil | PL | Onshore Piling | OT | Others(Misc. Items) | A07 | Item-7 | B01 | Type-1 | C01 | Unit-1
CIPLOTA07B01C02 | Civil; Onshore Piling; Others(Misc. Items); Item-7; Type-1; Unit-2 | m2 | CI | Civil | PL | Onshore Piling | OT | Others(Misc. Items) | A07 | Item-7 | B01 | Type-1 | C02 | Unit-2
CIPLOTA07B01C03 | Civil; Onshore Piling; Others(Misc. Items); Item-7; Type-1; Unit-3 | m3 | CI | Civil | PL | Onshore Piling | OT | Others(Misc. Items) | A07 | Item-7 | B01 | Type-1 | C03 | Unit-3
CIPLOTA07B01C04 | Civil; Onshore Piling; Others(Misc. Items); Item-7; Type-1; Unit-4 | Ton | CI | Civil | PL | Onshore Piling | OT | Others(Misc. Items) | A07 | Item-7 | B01 | Type-1 | C04 | Unit-4
CIPLOTA07B01C05 | Civil; Onshore Piling; Others(Misc. Items); Item-7; Type-1; Unit-5 | em3 | CI | Civil | PL | Onshore Piling | OT | Others(Misc. Items) | A07 | Item-7 | B01 | Type-1 | C05 | Unit-5
CIPLOTA07B01C06 | Civil; Onshore Piling; Others(Misc. Items); Item-7; Type-1; Unit-6 | EA | CI | Civil | PL | Onshore Piling | OT | Others(Misc. Items) | A07 | Item-7 | B01 | Type-1 | C06 | Unit-6
CIPLOTA07B01C07 | Civil; Onshore Piling; Others(Misc. Items); Item-7; Type-1; Unit-7 | Lot | CI | Civil | PL | Onshore Piling | OT | Others(Misc. Items) | A07 | Item-7 | B01 | Type-1 | C07 | Unit-7
CIPLOTA07B02C01 | Civil; Onshore Piling; Others(Misc. Items); Item-7; Type-2; Unit-1 | m | CI | Civil | PL | Onshore Piling | OT | Others(Misc. Items) | A07 | Item-7 | B02 | Type-2 | C01 | Unit-1
CIPLOTA07B02C02 | Civil; Onshore Piling; Others(Misc. Items); Item-7; Type-2; Unit-2 | m2 | CI | Civil | PL | Onshore Piling | OT | Others(Misc. Items) | A07 | Item-7 | B02 | Type-2 | C02 | Unit-2
CIPLOTA07B02C03 | Civil; Onshore Piling; Others(Misc. Items); Item-7; Type-2; Unit-3 | m3 | CI | Civil | PL | Onshore Piling | OT | Others(Misc. Items) | A07 | Item-7 | B02 | Type-2 | C03 | Unit-3
CIPLOTA07B02C04 | Civil; Onshore Piling; Others(Misc. Items); Item-7; Type-2; Unit-4 | Ton | CI | Civil | PL | Onshore Piling | OT | Others(Misc. Items) | A07 | Item-7 | B02 | Type-2 | C04 | Unit-4
CIPLOTA07B02C05 | Civil; Onshore Piling; Others(Misc. Items); Item-7; Type-2; Unit-5 | em3 | CI | Civil | PL | Onshore Piling | OT | Others(Misc. Items) | A07 | Item-7 | B02 | Type-2 | C05 | Unit-5
CIPLOTA07B02C06 | Civil; Onshore Piling; Others(Misc. Items); Item-7; Type-2; Unit-6 | EA | CI | Civil | PL | Onshore Piling | OT | Others(Misc. Items) | A07 | Item-7 | B02 | Type-2 | C06 | Unit-6
CIPLOTA07B02C07 | Civil; Onshore Piling; Others(Misc. Items); Item-7; Type-2; Unit-7 | Lot | CI | Civil | PL | Onshore Piling | OT | Others(Misc. Items) | A07 | Item-7 | B02 | Type-2 | C07 | Unit-7
CIPLOTA07B03C01 | Civil; Onshore Piling; Others(Misc. Items); Item-7; Type-3; Unit-1 | m | CI | Civil | PL | Onshore Piling | OT | Others(Misc. Items) | A07 | Item-7 | B03 | Type-3 | C01 | Unit-1
CIPLOTA07B03C02 | Civil; Onshore Piling; Others(Misc. Items); Item-7; Type-3; Unit-2 | m2 | CI | Civil | PL | Onshore Piling | OT | Others(Misc. Items) | A07 | Item-7 | B03 | Type-3 | C02 | Unit-2
CIPLOTA07B03C03 | Civil; Onshore Piling; Others(Misc. Items); Item-7; Type-3; Unit-3 | m3 | CI | Civil | PL | Onshore Piling | OT | Others(Misc. Items) | A07 | Item-7 | B03 | Type-3 | C03 | Unit-3
CIPLOTA07B03C04 | Civil; Onshore Piling; Others(Misc. Items); Item-7; Type-3; Unit-4 | Ton | CI | Civil | PL | Onshore Piling | OT | Others(Misc. Items) | A07 | Item-7 | B03 | Type-3 | C04 | Unit-4
CIPLOTA07B03C05 | Civil; Onshore Piling; Others(Misc. Items); Item-7; Type-3; Unit-5 | em3 | CI | Civil | PL | Onshore Piling | OT | Others(Misc. Items) | A07 | Item-7 | B03 | Type-3 | C05 | Unit-5
CIPLOTA07B03C06 | Civil; Onshore Piling; Others(Misc. Items); Item-7; Type-3; Unit-6 | EA | CI | Civil | PL | Onshore Piling | OT | Others(Misc. Items) | A07 | Item-7 | B03 | Type-3 | C06 | Unit-6
CIPLOTA07B03C07 | Civil; Onshore Piling; Others(Misc. Items); Item-7; Type-3; Unit-7 | Lot | CI | Civil | PL | Onshore Piling | OT | Others(Misc. Items) | A07 | Item-7 | B03 | Type-3 | C07 | Unit-7
CIPLOTA07B04C01 | Civil; Onshore Piling; Others(Misc. Items); Item-7; Type-4; Unit-1 | m | CI | Civil | PL | Onshore Piling | OT | Others(Misc. Items) | A07 | Item-7 | B04 | Type-4 | C01 | Unit-1
CIPLOTA07B04C02 | Civil; Onshore Piling; Others(Misc. Items); Item-7; Type-4; Unit-2 | m2 | CI | Civil | PL | Onshore Piling | OT | Others(Misc. Items) | A07 | Item-7 | B04 | Type-4 | C02 | Unit-2
CIPLOTA07B04C03 | Civil; Onshore Piling; Others(Misc. Items); Item-7; Type-4; Unit-3 | m3 | CI | Civil | PL | Onshore Piling | OT | Others(Misc. Items) | A07 | Item-7 | B04 | Type-4 | C03 | Unit-3
CIPLOTA07B04C04 | Civil; Onshore Piling; Others(Misc. Items); Item-7; Type-4; Unit-4 | Ton | CI | Civil | PL | Onshore Piling | OT | Others(Misc. Items) | A07 | Item-7 | B04 | Type-4 | C04 | Unit-4
CIPLOTA07B04C05 | Civil; Onshore Piling; Others(Misc. Items); Item-7; Type-4; Unit-5 | em3 | CI | Civil | PL | Onshore Piling | OT | Others(Misc. Items) | A07 | Item-7 | B04 | Type-4 | C05 | Unit-5
CIPLOTA07B04C06 | Civil; Onshore Piling; Others(Misc. Items); Item-7; Type-4; Unit-6 | EA | CI | Civil | PL | Onshore Piling | OT | Others(Misc. Items) | A07 | Item-7 | B04 | Type-4 | C06 | Unit-6
CIPLOTA07B04C07 | Civil; Onshore Piling; Others(Misc. Items); Item-7; Type-4; Unit-7 | Lot | CI | Civil | PL | Onshore Piling | OT | Others(Misc. Items) | A07 | Item-7 | B04 | Type-4 | C07 | Unit-7
CIPLOTA07B05C01 | Civil; Onshore Piling; Others(Misc. Items); Item-7; Type-5; Unit-1 | m | CI | Civil | PL | Onshore Piling | OT | Others(Misc. Items) | A07 | Item-7 | B05 | Type-5 | C01 | Unit-1
CIPLOTA07B05C02 | Civil; Onshore Piling; Others(Misc. Items); Item-7; Type-5; Unit-2 | m2 | CI | Civil | PL | Onshore Piling | OT | Others(Misc. Items) | A07 | Item-7 | B05 | Type-5 | C02 | Unit-2
CIPLOTA07B05C03 | Civil; Onshore Piling; Others(Misc. Items); Item-7; Type-5; Unit-3 | m3 | CI | Civil | PL | Onshore Piling | OT | Others(Misc. Items) | A07 | Item-7 | B05 | Type-5 | C03 | Unit-3
CIPLOTA07B05C04 | Civil; Onshore Piling; Others(Misc. Items); Item-7; Type-5; Unit-4 | Ton | CI | Civil | PL | Onshore Piling | OT | Others(Misc. Items) | A07 | Item-7 | B05 | Type-5 | C04 | Unit-4
CIPLOTA07B05C05 | Civil; Onshore Piling; Others(Misc. Items); Item-7; Type-5; Unit-5 | em3 | CI | Civil | PL | Onshore Piling | OT | Others(Misc. Items) | A07 | Item-7 | B05 | Type-5 | C05 | Unit-5
CIPLOTA07B05C06 | Civil; Onshore Piling; Others(Misc. Items); Item-7; Type-5; Unit-6 | EA | CI | Civil | PL | Onshore Piling | OT | Others(Misc. Items) | A07 | Item-7 | B05 | Type-5 | C06 | Unit-6
CIPLOTA07B05C07 | Civil; Onshore Piling; Others(Misc. Items); Item-7; Type-5; Unit-7 | Lot | CI | Civil | PL | Onshore Piling | OT | Others(Misc. Items) | A07 | Item-7 | B05 | Type-5 | C07 | Unit-7
CIPLOTA07B06C01 | Civil; Onshore Piling; Others(Misc. Items); Item-7; Type-6; Unit-1 | m | CI | Civil | PL | Onshore Piling | OT | Others(Misc. Items) | A07 | Item-7 | B06 | Type-6 | C01 | Unit-1
CIPLOTA07B06C02 | Civil; Onshore Piling; Others(Misc. Items); Item-7; Type-6; Unit-2 | m2 | CI | Civil | PL | Onshore Piling | OT | Others(Misc. Items) | A07 | Item-7 | B06 | Type-6 | C02 | Unit-2
CIPLOTA07B06C03 | Civil; Onshore Piling; Others(Misc. Items); Item-7; Type-6; Unit-3 | m3 | CI | Civil | PL | Onshore Piling | OT | Others(Misc. Items) | A07 | Item-7 | B06 | Type-6 | C03 | Unit-3
CIPLOTA07B06C04 | Civil; Onshore Piling; Others(Misc. Items); Item-7; Type-6; Unit-4 | Ton | CI | Civil | PL | Onshore Piling | OT | Others(Misc. Items) | A07 | Item-7 | B06 | Type-6 | C04 | Unit-4
CIPLOTA07B06C05 | Civil; Onshore Piling; Others(Misc. Items); Item-7; Type-6; Unit-5 | em3 | CI | Civil | PL | Onshore Piling | OT | Others(Misc. Items) | A07 | Item-7 | B06 | Type-6 | C05 | Unit-5
CIPLOTA07B06C06 | Civil; Onshore Piling; Others(Misc. Items); Item-7; Type-6; Unit-6 | EA | CI | Civil | PL | Onshore Piling | OT | Others(Misc. Items) | A07 | Item-7 | B06 | Type-6 | C06 | Unit-6
CIPLOTA07B06C07 | Civil; Onshore Piling; Others(Misc. Items); Item-7; Type-6; Unit-7 | Lot | CI | Civil | PL | Onshore Piling | OT | Others(Misc. Items) | A07 | Item-7 | B06 | Type-6 | C07 | Unit-7
CIPLOTA07B07C01 | Civil; Onshore Piling; Others(Misc. Items); Item-7; Type-7; Unit-1 | m | CI | Civil | PL | Onshore Piling | OT | Others(Misc. Items) | A07 | Item-7 | B07 | Type-7 | C01 | Unit-1
CIPLOTA07B07C02 | Civil; Onshore Piling; Others(Misc. Items); Item-7; Type-7; Unit-2 | m2 | CI | Civil | PL | Onshore Piling | OT | Others(Misc. Items) | A07 | Item-7 | B07 | Type-7 | C02 | Unit-2
CIPLOTA07B07C03 | Civil; Onshore Piling; Others(Misc. Items); Item-7; Type-7; Unit-3 | m3 | CI | Civil | PL | Onshore Piling | OT | Others(Misc. Items) | A07 | Item-7 | B07 | Type-7 | C03 | Unit-3
CIPLOTA07B07C04 | Civil; Onshore Piling; Others(Misc. Items); Item-7; Type-7; Unit-4 | Ton | CI | Civil | PL | Onshore Piling | OT | Others(Misc. Items) | A07 | Item-7 | B07 | Type-7 | C04 | Unit-4
CIPLOTA07B07C05 | Civil; Onshore Piling; Others(Misc. Items); Item-7; Type-7; Unit-5 | em3 | CI | Civil | PL | Onshore Piling | OT | Others(Misc. Items) | A07 | Item-7 | B07 | Type-7 | C05 | Unit-5
CIPLOTA07B07C06 | Civil; Onshore Piling; Others(Misc. Items); Item-7; Type-7; Unit-6 | EA | CI | Civil | PL | Onshore Piling | OT | Others(Misc. Items) | A07 | Item-7 | B07 | Type-7 | C06 | Unit-6
CIPLOTA07B07C07 | Civil; Onshore Piling; Others(Misc. Items); Item-7; Type-7; Unit-7 | Lot | CI | Civil | PL | Onshore Piling | OT | Others(Misc. Items) | A07 | Item-7 | B07 | Type-7 | C07 | Unit-7
CIPLOTA07B08C01 | Civil; Onshore Piling; Others(Misc. Items); Item-7; Type-8; Unit-1 | m | CI | Civil | PL | Onshore Piling | OT | Others(Misc. Items) | A07 | Item-7 | B08 | Type-8 | C01 | Unit-1
CIPLOTA07B08C02 | Civil; Onshore Piling; Others(Misc. Items); Item-7; Type-8; Unit-2 | m2 | CI | Civil | PL | Onshore Piling | OT | Others(Misc. Items) | A07 | Item-7 | B08 | Type-8 | C02 | Unit-2
CIPLOTA07B08C03 | Civil; Onshore Piling; Others(Misc. Items); Item-7; Type-8; Unit-3 | m3 | CI | Civil | PL | Onshore Piling | OT | Others(Misc. Items) | A07 | Item-7 | B08 | Type-8 | C03 | Unit-3
CIPLOTA07B08C04 | Civil; Onshore Piling; Others(Misc. Items); Item-7; Type-8; Unit-4 | Ton | CI | Civil | PL | Onshore Piling | OT | Others(Misc. Items) | A07 | Item-7 | B08 | Type-8 | C04 | Unit-4
CIPLOTA07B08C05 | Civil; Onshore Piling; Others(Misc. Items); Item-7; Type-8; Unit-5 | em3 | CI | Civil | PL | Onshore Piling | OT | Others(Misc. Items) | A07 | Item-7 | B08 | Type-8 | C05 | Unit-5
CIPLOTA07B08C06 | Civil; Onshore Piling; Others(Misc. Items); Item-7; Type-8; Unit-6 | EA | CI | Civil | PL | Onshore Piling | OT | Others(Misc. Items) | A07 | Item-7 | B08 | Type-8 | C06 | Unit-6
CIPLOTA07B08C07 | Civil; Onshore Piling; Others(Misc. Items); Item-7; Type-8; Unit-7 | Lot | CI | Civil | PL | Onshore Piling | OT | Others(Misc. Items) | A07 | Item-7 | B08 | Type-8 | C07 | Unit-7
CIPLOTA07B09C01 | Civil; Onshore Piling; Others(Misc. Items); Item-7; Type-9; Unit-1 | m | CI | Civil | PL | Onshore Piling | OT | Others(Misc. Items) | A07 | Item-7 | B09 | Type-9 | C01 | Unit-1
CIPLOTA07B09C02 | Civil; Onshore Piling; Others(Misc. Items); Item-7; Type-9; Unit-2 | m2 | CI | Civil | PL | Onshore Piling | OT | Others(Misc. Items) | A07 | Item-7 | B09 | Type-9 | C02 | Unit-2
CIPLOTA07B09C03 | Civil; Onshore Piling; Others(Misc. Items); Item-7; Type-9; Unit-3 | m3 | CI | Civil | PL | Onshore Piling | OT | Others(Misc. Items) | A07 | Item-7 | B09 | Type-9 | C03 | Unit-3
CIPLOTA07B09C04 | Civil; Onshore Piling; Others(Misc. Items); Item-7; Type-9; Unit-4 | Ton | CI | Civil | PL | Onshore Piling | OT | Others(Misc. Items) | A07 | Item-7 | B09 | Type-9 | C04 | Unit-4
CIPLOTA07B09C05 | Civil; Onshore Piling; Others(Misc. Items); Item-7; Type-9; Unit-5 | em3 | CI | Civil | PL | Onshore Piling | OT | Others(Misc. Items) | A07 | Item-7 | B09 | Type-9 | C05 | Unit-5
CIPLOTA07B09C06 | Civil; Onshore Piling; Others(Misc. Items); Item-7; Type-9; Unit-6 | EA | CI | Civil | PL | Onshore Piling | OT | Others(Misc. Items) | A07 | Item-7 | B09 | Type-9 | C06 | Unit-6
CIPLOTA07B09C07 | Civil; Onshore Piling; Others(Misc. Items); Item-7; Type-9; Unit-7 | Lot | CI | Civil | PL | Onshore Piling | OT | Others(Misc. Items) | A07 | Item-7 | B09 | Type-9 | C07 | Unit-7
CIPLOTA07B10C01 | Civil; Onshore Piling; Others(Misc. Items); Item-7; Type-10; Unit-1 | m | CI | Civil | PL | Onshore Piling | OT | Others(Misc. Items) | A07 | Item-7 | B10 | Type-10 | C01 | Unit-1
CIPLOTA07B10C02 | Civil; Onshore Piling; Others(Misc. Items); Item-7; Type-10; Unit-2 | m2 | CI | Civil | PL | Onshore Piling | OT | Others(Misc. Items) | A07 | Item-7 | B10 | Type-10 | C02 | Unit-2
CIPLOTA07B10C03 | Civil; Onshore Piling; Others(Misc. Items); Item-7; Type-10; Unit-3 | m3 | CI | Civil | PL | Onshore Piling | OT | Others(Misc. Items) | A07 | Item-7 | B10 | Type-10 | C03 | Unit-3
CIPLOTA07B10C04 | Civil; Onshore Piling; Others(Misc. Items); Item-7; Type-10; Unit-4 | Ton | CI | Civil | PL | Onshore Piling | OT | Others(Misc. Items) | A07 | Item-7 | B10 | Type-10 | C04 | Unit-4
CIPLOTA07B10C05 | Civil; Onshore Piling; Others(Misc. Items); Item-7; Type-10; Unit-5 | em3 | CI | Civil | PL | Onshore Piling | OT | Others(Misc. Items) | A07 | Item-7 | B10 | Type-10 | C05 | Unit-5
CIPLOTA07B10C06 | Civil; Onshore Piling; Others(Misc. Items); Item-7; Type-10; Unit-6 | EA | CI | Civil | PL | Onshore Piling | OT | Others(Misc. Items) | A07 | Item-7 | B10 | Type-10 | C06 | Unit-6
CIPLOTA07B10C07 | Civil; Onshore Piling; Others(Misc. Items); Item-7; Type-10; Unit-7 | Lot | CI | Civil | PL | Onshore Piling | OT | Others(Misc. Items) | A07 | Item-7 | B10 | Type-10 | C07 | Unit-7
CIPLOTA08B01C01 | Civil; Onshore Piling; Others(Misc. Items); Item-8; Type-1; Unit-1 | m | CI | Civil | PL | Onshore Piling | OT | Others(Misc. Items) | A08 | Item-8 | B01 | Type-1 | C01 | Unit-1
CIPLOTA08B01C02 | Civil; Onshore Piling; Others(Misc. Items); Item-8; Type-1; Unit-2 | m2 | CI | Civil | PL | Onshore Piling | OT | Others(Misc. Items) | A08 | Item-8 | B01 | Type-1 | C02 | Unit-2
CIPLOTA08B01C03 | Civil; Onshore Piling; Others(Misc. Items); Item-8; Type-1; Unit-3 | m3 | CI | Civil | PL | Onshore Piling | OT | Others(Misc. Items) | A08 | Item-8 | B01 | Type-1 | C03 | Unit-3
CIPLOTA08B01C04 | Civil; Onshore Piling; Others(Misc. Items); Item-8; Type-1; Unit-4 | Ton | CI | Civil | PL | Onshore Piling | OT | Others(Misc. Items) | A08 | Item-8 | B01 | Type-1 | C04 | Unit-4
CIPLOTA08B01C05 | Civil; Onshore Piling; Others(Misc. Items); Item-8; Type-1; Unit-5 | em3 | CI | Civil | PL | Onshore Piling | OT | Others(Misc. Items) | A08 | Item-8 | B01 | Type-1 | C05 | Unit-5
CIPLOTA08B01C06 | Civil; Onshore Piling; Others(Misc. Items); Item-8; Type-1; Unit-6 | EA | CI | Civil | PL | Onshore Piling | OT | Others(Misc. Items) | A08 | Item-8 | B01 | Type-1 | C06 | Unit-6
CIPLOTA08B01C07 | Civil; Onshore Piling; Others(Misc. Items); Item-8; Type-1; Unit-7 | Lot | CI | Civil | PL | Onshore Piling | OT | Others(Misc. Items) | A08 | Item-8 | B01 | Type-1 | C07 | Unit-7
CIPLOTA08B02C01 | Civil; Onshore Piling; Others(Misc. Items); Item-8; Type-2; Unit-1 | m | CI | Civil | PL | Onshore Piling | OT | Others(Misc. Items) | A08 | Item-8 | B02 | Type-2 | C01 | Unit-1
CIPLOTA08B02C02 | Civil; Onshore Piling; Others(Misc. Items); Item-8; Type-2; Unit-2 | m2 | CI | Civil | PL | Onshore Piling | OT | Others(Misc. Items) | A08 | Item-8 | B02 | Type-2 | C02 | Unit-2
CIPLOTA08B02C03 | Civil; Onshore Piling; Others(Misc. Items); Item-8; Type-2; Unit-3 | m3 | CI | Civil | PL | Onshore Piling | OT | Others(Misc. Items) | A08 | Item-8 | B02 | Type-2 | C03 | Unit-3
CIPLOTA08B02C04 | Civil; Onshore Piling; Others(Misc. Items); Item-8; Type-2; Unit-4 | Ton | CI | Civil | PL | Onshore Piling | OT | Others(Misc. Items) | A08 | Item-8 | B02 | Type-2 | C04 | Unit-4
CIPLOTA08B02C05 | Civil; Onshore Piling; Others(Misc. Items); Item-8; Type-2; Unit-5 | em3 | CI | Civil | PL | Onshore Piling | OT | Others(Misc. Items) | A08 | Item-8 | B02 | Type-2 | C05 | Unit-5
CIPLOTA08B02C06 | Civil; Onshore Piling; Others(Misc. Items); Item-8; Type-2; Unit-6 | EA | CI | Civil | PL | Onshore Piling | OT | Others(Misc. Items) | A08 | Item-8 | B02 | Type-2 | C06 | Unit-6
CIPLOTA08B02C07 | Civil; Onshore Piling; Others(Misc. Items); Item-8; Type-2; Unit-7 | Lot | CI | Civil | PL | Onshore Piling | OT | Others(Misc. Items) | A08 | Item-8 | B02 | Type-2 | C07 | Unit-7
CIPLOTA08B03C01 | Civil; Onshore Piling; Others(Misc. Items); Item-8; Type-3; Unit-1 | m | CI | Civil | PL | Onshore Piling | OT | Others(Misc. Items) | A08 | Item-8 | B03 | Type-3 | C01 | Unit-1
CIPLOTA08B03C02 | Civil; Onshore Piling; Others(Misc. Items); Item-8; Type-3; Unit-2 | m2 | CI | Civil | PL | Onshore Piling | OT | Others(Misc. Items) | A08 | Item-8 | B03 | Type-3 | C02 | Unit-2
CIPLOTA08B03C03 | Civil; Onshore Piling; Others(Misc. Items); Item-8; Type-3; Unit-3 | m3 | CI | Civil | PL | Onshore Piling | OT | Others(Misc. Items) | A08 | Item-8 | B03 | Type-3 | C03 | Unit-3
CIPLOTA08B03C04 | Civil; Onshore Piling; Others(Misc. Items); Item-8; Type-3; Unit-4 | Ton | CI | Civil | PL | Onshore Piling | OT | Others(Misc. Items) | A08 | Item-8 | B03 | Type-3 | C04 | Unit-4
CIPLOTA08B03C05 | Civil; Onshore Piling; Others(Misc. Items); Item-8; Type-3; Unit-5 | em3 | CI | Civil | PL | Onshore Piling | OT | Others(Misc. Items) | A08 | Item-8 | B03 | Type-3 | C05 | Unit-5
CIPLOTA08B03C06 | Civil; Onshore Piling; Others(Misc. Items); Item-8; Type-3; Unit-6 | EA | CI | Civil | PL | Onshore Piling | OT | Others(Misc. Items) | A08 | Item-8 | B03 | Type-3 | C06 | Unit-6
CIPLOTA08B03C07 | Civil; Onshore Piling; Others(Misc. Items); Item-8; Type-3; Unit-7 | Lot | CI | Civil | PL | Onshore Piling | OT | Others(Misc. Items) | A08 | Item-8 | B03 | Type-3 | C07 | Unit-7
CIPLOTA08B04C01 | Civil; Onshore Piling; Others(Misc. Items); Item-8; Type-4; Unit-1 | m | CI | Civil | PL | Onshore Piling | OT | Others(Misc. Items) | A08 | Item-8 | B04 | Type-4 | C01 | Unit-1
CIPLOTA08B04C02 | Civil; Onshore Piling; Others(Misc. Items); Item-8; Type-4; Unit-2 | m2 | CI | Civil | PL | Onshore Piling | OT | Others(Misc. Items) | A08 | Item-8 | B04 | Type-4 | C02 | Unit-2
CIPLOTA08B04C03 | Civil; Onshore Piling; Others(Misc. Items); Item-8; Type-4; Unit-3 | m3 | CI | Civil | PL | Onshore Piling | OT | Others(Misc. Items) | A08 | Item-8 | B04 | Type-4 | C03 | Unit-3
CIPLOTA08B04C04 | Civil; Onshore Piling; Others(Misc. Items); Item-8; Type-4; Unit-4 | Ton | CI | Civil | PL | Onshore Piling | OT | Others(Misc. Items) | A08 | Item-8 | B04 | Type-4 | C04 | Unit-4
CIPLOTA08B04C05 | Civil; Onshore Piling; Others(Misc. Items); Item-8; Type-4; Unit-5 | em3 | CI | Civil | PL | Onshore Piling | OT | Others(Misc. Items) | A08 | Item-8 | B04 | Type-4 | C05 | Unit-5
CIPLOTA08B04C06 | Civil; Onshore Piling; Others(Misc. Items); Item-8; Type-4; Unit-6 | EA | CI | Civil | PL | Onshore Piling | OT | Others(Misc. Items) | A08 | Item-8 | B04 | Type-4 | C06 | Unit-6
CIPLOTA08B04C07 | Civil; Onshore Piling; Others(Misc. Items); Item-8; Type-4; Unit-7 | Lot | CI | Civil | PL | Onshore Piling | OT | Others(Misc. Items) | A08 | Item-8 | B04 | Type-4 | C07 | Unit-7
CIPLOTA08B05C01 | Civil; Onshore Piling; Others(Misc. Items); Item-8; Type-5; Unit-1 | m | CI | Civil | PL | Onshore Piling | OT | Others(Misc. Items) | A08 | Item-8 | B05 | Type-5 | C01 | Unit-1
CIPLOTA08B05C02 | Civil; Onshore Piling; Others(Misc. Items); Item-8; Type-5; Unit-2 | m2 | CI | Civil | PL | Onshore Piling | OT | Others(Misc. Items) | A08 | Item-8 | B05 | Type-5 | C02 | Unit-2
CIPLOTA08B05C03 | Civil; Onshore Piling; Others(Misc. Items); Item-8; Type-5; Unit-3 | m3 | CI | Civil | PL | Onshore Piling | OT | Others(Misc. Items) | A08 | Item-8 | B05 | Type-5 | C03 | Unit-3
CIPLOTA08B05C04 | Civil; Onshore Piling; Others(Misc. Items); Item-8; Type-5; Unit-4 | Ton | CI | Civil | PL | Onshore Piling | OT | Others(Misc. Items) | A08 | Item-8 | B05 | Type-5 | C04 | Unit-4
CIPLOTA08B05C05 | Civil; Onshore Piling; Others(Misc. Items); Item-8; Type-5; Unit-5 | em3 | CI | Civil | PL | Onshore Piling | OT | Others(Misc. Items) | A08 | Item-8 | B05 | Type-5 | C05 | Unit-5
CIPLOTA08B05C06 | Civil; Onshore Piling; Others(Misc. Items); Item-8; Type-5; Unit-6 | EA | CI | Civil | PL | Onshore Piling | OT | Others(Misc. Items) | A08 | Item-8 | B05 | Type-5 | C06 | Unit-6
CIPLOTA08B05C07 | Civil; Onshore Piling; Others(Misc. Items); Item-8; Type-5; Unit-7 | Lot | CI | Civil | PL | Onshore Piling | OT | Others(Misc. Items) | A08 | Item-8 | B05 | Type-5 | C07 | Unit-7
CIPLOTA08B06C01 | Civil; Onshore Piling; Others(Misc. Items); Item-8; Type-6; Unit-1 | m | CI | Civil | PL | Onshore Piling | OT | Others(Misc. Items) | A08 | Item-8 | B06 | Type-6 | C01 | Unit-1
CIPLOTA08B06C02 | Civil; Onshore Piling; Others(Misc. Items); Item-8; Type-6; Unit-2 | m2 | CI | Civil | PL | Onshore Piling | OT | Others(Misc. Items) | A08 | Item-8 | B06 | Type-6 | C02 | Unit-2
CIPLOTA08B06C03 | Civil; Onshore Piling; Others(Misc. Items); Item-8; Type-6; Unit-3 | m3 | CI | Civil | PL | Onshore Piling | OT | Others(Misc. Items) | A08 | Item-8 | B06 | Type-6 | C03 | Unit-3
CIPLOTA08B06C04 | Civil; Onshore Piling; Others(Misc. Items); Item-8; Type-6; Unit-4 | Ton | CI | Civil | PL | Onshore Piling | OT | Others(Misc. Items) | A08 | Item-8 | B06 | Type-6 | C04 | Unit-4
CIPLOTA08B06C05 | Civil; Onshore Piling; Others(Misc. Items); Item-8; Type-6; Unit-5 | em3 | CI | Civil | PL | Onshore Piling | OT | Others(Misc. Items) | A08 | Item-8 | B06 | Type-6 | C05 | Unit-5
CIPLOTA08B06C06 | Civil; Onshore Piling; Others(Misc. Items); Item-8; Type-6; Unit-6 | EA | CI | Civil | PL | Onshore Piling | OT | Others(Misc. Items) | A08 | Item-8 | B06 | Type-6 | C06 | Unit-6
CIPLOTA08B06C07 | Civil; Onshore Piling; Others(Misc. Items); Item-8; Type-6; Unit-7 | Lot | CI | Civil | PL | Onshore Piling | OT | Others(Misc. Items) | A08 | Item-8 | B06 | Type-6 | C07 | Unit-7
CIPLOTA08B07C01 | Civil; Onshore Piling; Others(Misc. Items); Item-8; Type-7; Unit-1 | m | CI | Civil | PL | Onshore Piling | OT | Others(Misc. Items) | A08 | Item-8 | B07 | Type-7 | C01 | Unit-1
CIPLOTA08B07C02 | Civil; Onshore Piling; Others(Misc. Items); Item-8; Type-7; Unit-2 | m2 | CI | Civil | PL | Onshore Piling | OT | Others(Misc. Items) | A08 | Item-8 | B07 | Type-7 | C02 | Unit-2
CIPLOTA08B07C03 | Civil; Onshore Piling; Others(Misc. Items); Item-8; Type-7; Unit-3 | m3 | CI | Civil | PL | Onshore Piling | OT | Others(Misc. Items) | A08 | Item-8 | B07 | Type-7 | C03 | Unit-3
CIPLOTA08B07C04 | Civil; Onshore Piling; Others(Misc. Items); Item-8; Type-7; Unit-4 | Ton | CI | Civil | PL | Onshore Piling | OT | Others(Misc. Items) | A08 | Item-8 | B07 | Type-7 | C04 | Unit-4
CIPLOTA08B07C05 | Civil; Onshore Piling; Others(Misc. Items); Item-8; Type-7; Unit-5 | em3 | CI | Civil | PL | Onshore Piling | OT | Others(Misc. Items) | A08 | Item-8 | B07 | Type-7 | C05 | Unit-5
CIPLOTA08B07C06 | Civil; Onshore Piling; Others(Misc. Items); Item-8; Type-7; Unit-6 | EA | CI | Civil | PL | Onshore Piling | OT | Others(Misc. Items) | A08 | Item-8 | B07 | Type-7 | C06 | Unit-6
CIPLOTA08B07C07 | Civil; Onshore Piling; Others(Misc. Items); Item-8; Type-7; Unit-7 | Lot | CI | Civil | PL | Onshore Piling | OT | Others(Misc. Items) | A08 | Item-8 | B07 | Type-7 | C07 | Unit-7
CIPLOTA08B08C01 | Civil; Onshore Piling; Others(Misc. Items); Item-8; Type-8; Unit-1 | m | CI | Civil | PL | Onshore Piling | OT | Others(Misc. Items) | A08 | Item-8 | B08 | Type-8 | C01 | Unit-1
CIPLOTA08B08C02 | Civil; Onshore Piling; Others(Misc. Items); Item-8; Type-8; Unit-2 | m2 | CI | Civil | PL | Onshore Piling | OT | Others(Misc. Items) | A08 | Item-8 | B08 | Type-8 | C02 | Unit-2
CIPLOTA08B08C03 | Civil; Onshore Piling; Others(Misc. Items); Item-8; Type-8; Unit-3 | m3 | CI | Civil | PL | Onshore Piling | OT | Others(Misc. Items) | A08 | Item-8 | B08 | Type-8 | C03 | Unit-3
CIPLOTA08B08C04 | Civil; Onshore Piling; Others(Misc. Items); Item-8; Type-8; Unit-4 | Ton | CI | Civil | PL | Onshore Piling | OT | Others(Misc. Items) | A08 | Item-8 | B08 | Type-8 | C04 | Unit-4
CIPLOTA08B08C05 | Civil; Onshore Piling; Others(Misc. Items); Item-8; Type-8; Unit-5 | em3 | CI | Civil | PL | Onshore Piling | OT | Others(Misc. Items) | A08 | Item-8 | B08 | Type-8 | C05 | Unit-5
CIPLOTA08B08C06 | Civil; Onshore Piling; Others(Misc. Items); Item-8; Type-8; Unit-6 | EA | CI | Civil | PL | Onshore Piling | OT | Others(Misc. Items) | A08 | Item-8 | B08 | Type-8 | C06 | Unit-6
CIPLOTA08B08C07 | Civil; Onshore Piling; Others(Misc. Items); Item-8; Type-8; Unit-7 | Lot | CI | Civil | PL | Onshore Piling | OT | Others(Misc. Items) | A08 | Item-8 | B08 | Type-8 | C07 | Unit-7
CIPLOTA08B09C01 | Civil; Onshore Piling; Others(Misc. Items); Item-8; Type-9; Unit-1 | m | CI | Civil | PL | Onshore Piling | OT | Others(Misc. Items) | A08 | Item-8 | B09 | Type-9 | C01 | Unit-1
CIPLOTA08B09C02 | Civil; Onshore Piling; Others(Misc. Items); Item-8; Type-9; Unit-2 | m2 | CI | Civil | PL | Onshore Piling | OT | Others(Misc. Items) | A08 | Item-8 | B09 | Type-9 | C02 | Unit-2
CIPLOTA08B09C03 | Civil; Onshore Piling; Others(Misc. Items); Item-8; Type-9; Unit-3 | m3 | CI | Civil | PL | Onshore Piling | OT | Others(Misc. Items) | A08 | Item-8 | B09 | Type-9 | C03 | Unit-3
CIPLOTA08B09C04 | Civil; Onshore Piling; Others(Misc. Items); Item-8; Type-9; Unit-4 | Ton | CI | Civil | PL | Onshore Piling | OT | Others(Misc. Items) | A08 | Item-8 | B09 | Type-9 | C04 | Unit-4
CIPLOTA08B09C05 | Civil; Onshore Piling; Others(Misc. Items); Item-8; Type-9; Unit-5 | em3 | CI | Civil | PL | Onshore Piling | OT | Others(Misc. Items) | A08 | Item-8 | B09 | Type-9 | C05 | Unit-5
CIPLOTA08B09C06 | Civil; Onshore Piling; Others(Misc. Items); Item-8; Type-9; Unit-6 | EA | CI | Civil | PL | Onshore Piling | OT | Others(Misc. Items) | A08 | Item-8 | B09 | Type-9 | C06 | Unit-6
CIPLOTA08B09C07 | Civil; Onshore Piling; Others(Misc. Items); Item-8; Type-9; Unit-7 | Lot | CI | Civil | PL | Onshore Piling | OT | Others(Misc. Items) | A08 | Item-8 | B09 | Type-9 | C07 | Unit-7
CIPLOTA08B10C01 | Civil; Onshore Piling; Others(Misc. Items); Item-8; Type-10; Unit-1 | m | CI | Civil | PL | Onshore Piling | OT | Others(Misc. Items) | A08 | Item-8 | B10 | Type-10 | C01 | Unit-1
CIPLOTA08B10C02 | Civil; Onshore Piling; Others(Misc. Items); Item-8; Type-10; Unit-2 | m2 | CI | Civil | PL | Onshore Piling | OT | Others(Misc. Items) | A08 | Item-8 | B10 | Type-10 | C02 | Unit-2
CIPLOTA08B10C03 | Civil; Onshore Piling; Others(Misc. Items); Item-8; Type-10; Unit-3 | m3 | CI | Civil | PL | Onshore Piling | OT | Others(Misc. Items) | A08 | Item-8 | B10 | Type-10 | C03 | Unit-3
CIPLOTA08B10C04 | Civil; Onshore Piling; Others(Misc. Items); Item-8; Type-10; Unit-4 | Ton | CI | Civil | PL | Onshore Piling | OT | Others(Misc. Items) | A08 | Item-8 | B10 | Type-10 | C04 | Unit-4
CIPLOTA08B10C05 | Civil; Onshore Piling; Others(Misc. Items); Item-8; Type-10; Unit-5 | em3 | CI | Civil | PL | Onshore Piling | OT | Others(Misc. Items) | A08 | Item-8 | B10 | Type-10 | C05 | Unit-5
CIPLOTA08B10C06 | Civil; Onshore Piling; Others(Misc. Items); Item-8; Type-10; Unit-6 | EA | CI | Civil | PL | Onshore Piling | OT | Others(Misc. Items) | A08 | Item-8 | B10 | Type-10 | C06 | Unit-6
CIPLOTA08B10C07 | Civil; Onshore Piling; Others(Misc. Items); Item-8; Type-10; Unit-7 | Lot | CI | Civil | PL | Onshore Piling | OT | Others(Misc. Items) | A08 | Item-8 | B10 | Type-10 | C07 | Unit-7
CIPLOTA09B01C01 | Civil; Onshore Piling; Others(Misc. Items); Item-9; Type-1; Unit-1 | m | CI | Civil | PL | Onshore Piling | OT | Others(Misc. Items) | A09 | Item-9 | B01 | Type-1 | C01 | Unit-1
CIPLOTA09B01C02 | Civil; Onshore Piling; Others(Misc. Items); Item-9; Type-1; Unit-2 | m2 | CI | Civil | PL | Onshore Piling | OT | Others(Misc. Items) | A09 | Item-9 | B01 | Type-1 | C02 | Unit-2
CIPLOTA09B01C03 | Civil; Onshore Piling; Others(Misc. Items); Item-9; Type-1; Unit-3 | m3 | CI | Civil | PL | Onshore Piling | OT | Others(Misc. Items) | A09 | Item-9 | B01 | Type-1 | C03 | Unit-3
CIPLOTA09B01C04 | Civil; Onshore Piling; Others(Misc. Items); Item-9; Type-1; Unit-4 | Ton | CI | Civil | PL | Onshore Piling | OT | Others(Misc. Items) | A09 | Item-9 | B01 | Type-1 | C04 | Unit-4
CIPLOTA09B01C05 | Civil; Onshore Piling; Others(Misc. Items); Item-9; Type-1; Unit-5 | em3 | CI | Civil | PL | Onshore Piling | OT | Others(Misc. Items) | A09 | Item-9 | B01 | Type-1 | C05 | Unit-5
CIPLOTA09B01C06 | Civil; Onshore Piling; Others(Misc. Items); Item-9; Type-1; Unit-6 | EA | CI | Civil | PL | Onshore Piling | OT | Others(Misc. Items) | A09 | Item-9 | B01 | Type-1 | C06 | Unit-6
CIPLOTA09B01C07 | Civil; Onshore Piling; Others(Misc. Items); Item-9; Type-1; Unit-7 | Lot | CI | Civil | PL | Onshore Piling | OT | Others(Misc. Items) | A09 | Item-9 | B01 | Type-1 | C07 | Unit-7
CIPLOTA09B02C01 | Civil; Onshore Piling; Others(Misc. Items); Item-9; Type-2; Unit-1 | m | CI | Civil | PL | Onshore Piling | OT | Others(Misc. Items) | A09 | Item-9 | B02 | Type-2 | C01 | Unit-1
CIPLOTA09B02C02 | Civil; Onshore Piling; Others(Misc. Items); Item-9; Type-2; Unit-2 | m2 | CI | Civil | PL | Onshore Piling | OT | Others(Misc. Items) | A09 | Item-9 | B02 | Type-2 | C02 | Unit-2
CIPLOTA09B02C03 | Civil; Onshore Piling; Others(Misc. Items); Item-9; Type-2; Unit-3 | m3 | CI | Civil | PL | Onshore Piling | OT | Others(Misc. Items) | A09 | Item-9 | B02 | Type-2 | C03 | Unit-3
CIPLOTA09B02C04 | Civil; Onshore Piling; Others(Misc. Items); Item-9; Type-2; Unit-4 | Ton | CI | Civil | PL | Onshore Piling | OT | Others(Misc. Items) | A09 | Item-9 | B02 | Type-2 | C04 | Unit-4
CIPLOTA09B02C05 | Civil; Onshore Piling; Others(Misc. Items); Item-9; Type-2; Unit-5 | em3 | CI | Civil | PL | Onshore Piling | OT | Others(Misc. Items) | A09 | Item-9 | B02 | Type-2 | C05 | Unit-5
CIPLOTA09B02C06 | Civil; Onshore Piling; Others(Misc. Items); Item-9; Type-2; Unit-6 | EA | CI | Civil | PL | Onshore Piling | OT | Others(Misc. Items) | A09 | Item-9 | B02 | Type-2 | C06 | Unit-6
CIPLOTA09B02C07 | Civil; Onshore Piling; Others(Misc. Items); Item-9; Type-2; Unit-7 | Lot | CI | Civil | PL | Onshore Piling | OT | Others(Misc. Items) | A09 | Item-9 | B02 | Type-2 | C07 | Unit-7
CIPLOTA09B03C01 | Civil; Onshore Piling; Others(Misc. Items); Item-9; Type-3; Unit-1 | m | CI | Civil | PL | Onshore Piling | OT | Others(Misc. Items) | A09 | Item-9 | B03 | Type-3 | C01 | Unit-1
CIPLOTA09B03C02 | Civil; Onshore Piling; Others(Misc. Items); Item-9; Type-3; Unit-2 | m2 | CI | Civil | PL | Onshore Piling | OT | Others(Misc. Items) | A09 | Item-9 | B03 | Type-3 | C02 | Unit-2
CIPLOTA09B03C03 | Civil; Onshore Piling; Others(Misc. Items); Item-9; Type-3; Unit-3 | m3 | CI | Civil | PL | Onshore Piling | OT | Others(Misc. Items) | A09 | Item-9 | B03 | Type-3 | C03 | Unit-3
CIPLOTA09B03C04 | Civil; Onshore Piling; Others(Misc. Items); Item-9; Type-3; Unit-4 | Ton | CI | Civil | PL | Onshore Piling | OT | Others(Misc. Items) | A09 | Item-9 | B03 | Type-3 | C04 | Unit-4
CIPLOTA09B03C05 | Civil; Onshore Piling; Others(Misc. Items); Item-9; Type-3; Unit-5 | em3 | CI | Civil | PL | Onshore Piling | OT | Others(Misc. Items) | A09 | Item-9 | B03 | Type-3 | C05 | Unit-5
CIPLOTA09B03C06 | Civil; Onshore Piling; Others(Misc. Items); Item-9; Type-3; Unit-6 | EA | CI | Civil | PL | Onshore Piling | OT | Others(Misc. Items) | A09 | Item-9 | B03 | Type-3 | C06 | Unit-6
CIPLOTA09B03C07 | Civil; Onshore Piling; Others(Misc. Items); Item-9; Type-3; Unit-7 | Lot | CI | Civil | PL | Onshore Piling | OT | Others(Misc. Items) | A09 | Item-9 | B03 | Type-3 | C07 | Unit-7
CIPLOTA09B04C01 | Civil; Onshore Piling; Others(Misc. Items); Item-9; Type-4; Unit-1 | m | CI | Civil | PL | Onshore Piling | OT | Others(Misc. Items) | A09 | Item-9 | B04 | Type-4 | C01 | Unit-1
CIPLOTA09B04C02 | Civil; Onshore Piling; Others(Misc. Items); Item-9; Type-4; Unit-2 | m2 | CI | Civil | PL | Onshore Piling | OT | Others(Misc. Items) | A09 | Item-9 | B04 | Type-4 | C02 | Unit-2
CIPLOTA09B04C03 | Civil; Onshore Piling; Others(Misc. Items); Item-9; Type-4; Unit-3 | m3 | CI | Civil | PL | Onshore Piling | OT | Others(Misc. Items) | A09 | Item-9 | B04 | Type-4 | C03 | Unit-3
CIPLOTA09B04C04 | Civil; Onshore Piling; Others(Misc. Items); Item-9; Type-4; Unit-4 | Ton | CI | Civil | PL | Onshore Piling | OT | Others(Misc. Items) | A09 | Item-9 | B04 | Type-4 | C04 | Unit-4
CIPLOTA09B04C05 | Civil; Onshore Piling; Others(Misc. Items); Item-9; Type-4; Unit-5 | em3 | CI | Civil | PL | Onshore Piling | OT | Others(Misc. Items) | A09 | Item-9 | B04 | Type-4 | C05 | Unit-5
CIPLOTA09B04C06 | Civil; Onshore Piling; Others(Misc. Items); Item-9; Type-4; Unit-6 | EA | CI | Civil | PL | Onshore Piling | OT | Others(Misc. Items) | A09 | Item-9 | B04 | Type-4 | C06 | Unit-6
CIPLOTA09B04C07 | Civil; Onshore Piling; Others(Misc. Items); Item-9; Type-4; Unit-7 | Lot | CI | Civil | PL | Onshore Piling | OT | Others(Misc. Items) | A09 | Item-9 | B04 | Type-4 | C07 | Unit-7
CIPLOTA09B05C01 | Civil; Onshore Piling; Others(Misc. Items); Item-9; Type-5; Unit-1 | m | CI | Civil | PL | Onshore Piling | OT | Others(Misc. Items) | A09 | Item-9 | B05 | Type-5 | C01 | Unit-1
CIPLOTA09B05C02 | Civil; Onshore Piling; Others(Misc. Items); Item-9; Type-5; Unit-2 | m2 | CI | Civil | PL | Onshore Piling | OT | Others(Misc. Items) | A09 | Item-9 | B05 | Type-5 | C02 | Unit-2
CIPLOTA09B05C03 | Civil; Onshore Piling; Others(Misc. Items); Item-9; Type-5; Unit-3 | m3 | CI | Civil | PL | Onshore Piling | OT | Others(Misc. Items) | A09 | Item-9 | B05 | Type-5 | C03 | Unit-3
CIPLOTA09B05C04 | Civil; Onshore Piling; Others(Misc. Items); Item-9; Type-5; Unit-4 | Ton | CI | Civil | PL | Onshore Piling | OT | Others(Misc. Items) | A09 | Item-9 | B05 | Type-5 | C04 | Unit-4
CIPLOTA09B05C05 | Civil; Onshore Piling; Others(Misc. Items); Item-9; Type-5; Unit-5 | em3 | CI | Civil | PL | Onshore Piling | OT | Others(Misc. Items) | A09 | Item-9 | B05 | Type-5 | C05 | Unit-5
CIPLOTA09B05C06 | Civil; Onshore Piling; Others(Misc. Items); Item-9; Type-5; Unit-6 | EA | CI | Civil | PL | Onshore Piling | OT | Others(Misc. Items) | A09 | Item-9 | B05 | Type-5 | C06 | Unit-6
CIPLOTA09B05C07 | Civil; Onshore Piling; Others(Misc. Items); Item-9; Type-5; Unit-7 | Lot | CI | Civil | PL | Onshore Piling | OT | Others(Misc. Items) | A09 | Item-9 | B05 | Type-5 | C07 | Unit-7
CIPLOTA09B06C01 | Civil; Onshore Piling; Others(Misc. Items); Item-9; Type-6; Unit-1 | m | CI | Civil | PL | Onshore Piling | OT | Others(Misc. Items) | A09 | Item-9 | B06 | Type-6 | C01 | Unit-1
CIPLOTA09B06C02 | Civil; Onshore Piling; Others(Misc. Items); Item-9; Type-6; Unit-2 | m2 | CI | Civil | PL | Onshore Piling | OT | Others(Misc. Items) | A09 | Item-9 | B06 | Type-6 | C02 | Unit-2
CIPLOTA09B06C03 | Civil; Onshore Piling; Others(Misc. Items); Item-9; Type-6; Unit-3 | m3 | CI | Civil | PL | Onshore Piling | OT | Others(Misc. Items) | A09 | Item-9 | B06 | Type-6 | C03 | Unit-3
CIPLOTA09B06C04 | Civil; Onshore Piling; Others(Misc. Items); Item-9; Type-6; Unit-4 | Ton | CI | Civil | PL | Onshore Piling | OT | Others(Misc. Items) | A09 | Item-9 | B06 | Type-6 | C04 | Unit-4
CIPLOTA09B06C05 | Civil; Onshore Piling; Others(Misc. Items); Item-9; Type-6; Unit-5 | em3 | CI | Civil | PL | Onshore Piling | OT | Others(Misc. Items) | A09 | Item-9 | B06 | Type-6 | C05 | Unit-5
CIPLOTA09B06C06 | Civil; Onshore Piling; Others(Misc. Items); Item-9; Type-6; Unit-6 | EA | CI | Civil | PL | Onshore Piling | OT | Others(Misc. Items) | A09 | Item-9 | B06 | Type-6 | C06 | Unit-6
CIPLOTA09B06C07 | Civil; Onshore Piling; Others(Misc. Items); Item-9; Type-6; Unit-7 | Lot | CI | Civil | PL | Onshore Piling | OT | Others(Misc. Items) | A09 | Item-9 | B06 | Type-6 | C07 | Unit-7
CIPLOTA09B07C01 | Civil; Onshore Piling; Others(Misc. Items); Item-9; Type-7; Unit-1 | m | CI | Civil | PL | Onshore Piling | OT | Others(Misc. Items) | A09 | Item-9 | B07 | Type-7 | C01 | Unit-1
CIPLOTA09B07C02 | Civil; Onshore Piling; Others(Misc. Items); Item-9; Type-7; Unit-2 | m2 | CI | Civil | PL | Onshore Piling | OT | Others(Misc. Items) | A09 | Item-9 | B07 | Type-7 | C02 | Unit-2
CIPLOTA09B07C03 | Civil; Onshore Piling; Others(Misc. Items); Item-9; Type-7; Unit-3 | m3 | CI | Civil | PL | Onshore Piling | OT | Others(Misc. Items) | A09 | Item-9 | B07 | Type-7 | C03 | Unit-3
CIPLOTA09B07C04 | Civil; Onshore Piling; Others(Misc. Items); Item-9; Type-7; Unit-4 | Ton | CI | Civil | PL | Onshore Piling | OT | Others(Misc. Items) | A09 | Item-9 | B07 | Type-7 | C04 | Unit-4
CIPLOTA09B07C05 | Civil; Onshore Piling; Others(Misc. Items); Item-9; Type-7; Unit-5 | em3 | CI | Civil | PL | Onshore Piling | OT | Others(Misc. Items) | A09 | Item-9 | B07 | Type-7 | C05 | Unit-5
CIPLOTA09B07C06 | Civil; Onshore Piling; Others(Misc. Items); Item-9; Type-7; Unit-6 | EA | CI | Civil | PL | Onshore Piling | OT | Others(Misc. Items) | A09 | Item-9 | B07 | Type-7 | C06 | Unit-6
CIPLOTA09B07C07 | Civil; Onshore Piling; Others(Misc. Items); Item-9; Type-7; Unit-7 | Lot | CI | Civil | PL | Onshore Piling | OT | Others(Misc. Items) | A09 | Item-9 | B07 | Type-7 | C07 | Unit-7
CIPLOTA09B08C01 | Civil; Onshore Piling; Others(Misc. Items); Item-9; Type-8; Unit-1 | m | CI | Civil | PL | Onshore Piling | OT | Others(Misc. Items) | A09 | Item-9 | B08 | Type-8 | C01 | Unit-1
CIPLOTA09B08C02 | Civil; Onshore Piling; Others(Misc. Items); Item-9; Type-8; Unit-2 | m2 | CI | Civil | PL | Onshore Piling | OT | Others(Misc. Items) | A09 | Item-9 | B08 | Type-8 | C02 | Unit-2
CIPLOTA09B08C03 | Civil; Onshore Piling; Others(Misc. Items); Item-9; Type-8; Unit-3 | m3 | CI | Civil | PL | Onshore Piling | OT | Others(Misc. Items) | A09 | Item-9 | B08 | Type-8 | C03 | Unit-3
CIPLOTA09B08C04 | Civil; Onshore Piling; Others(Misc. Items); Item-9; Type-8; Unit-4 | Ton | CI | Civil | PL | Onshore Piling | OT | Others(Misc. Items) | A09 | Item-9 | B08 | Type-8 | C04 | Unit-4
CIPLOTA09B08C05 | Civil; Onshore Piling; Others(Misc. Items); Item-9; Type-8; Unit-5 | em3 | CI | Civil | PL | Onshore Piling | OT | Others(Misc. Items) | A09 | Item-9 | B08 | Type-8 | C05 | Unit-5
CIPLOTA09B08C06 | Civil; Onshore Piling; Others(Misc. Items); Item-9; Type-8; Unit-6 | EA | CI | Civil | PL | Onshore Piling | OT | Others(Misc. Items) | A09 | Item-9 | B08 | Type-8 | C06 | Unit-6
CIPLOTA09B08C07 | Civil; Onshore Piling; Others(Misc. Items); Item-9; Type-8; Unit-7 | Lot | CI | Civil | PL | Onshore Piling | OT | Others(Misc. Items) | A09 | Item-9 | B08 | Type-8 | C07 | Unit-7
CIPLOTA09B09C01 | Civil; Onshore Piling; Others(Misc. Items); Item-9; Type-9; Unit-1 | m | CI | Civil | PL | Onshore Piling | OT | Others(Misc. Items) | A09 | Item-9 | B09 | Type-9 | C01 | Unit-1
CIPLOTA09B09C02 | Civil; Onshore Piling; Others(Misc. Items); Item-9; Type-9; Unit-2 | m2 | CI | Civil | PL | Onshore Piling | OT | Others(Misc. Items) | A09 | Item-9 | B09 | Type-9 | C02 | Unit-2
CIPLOTA09B09C03 | Civil; Onshore Piling; Others(Misc. Items); Item-9; Type-9; Unit-3 | m3 | CI | Civil | PL | Onshore Piling | OT | Others(Misc. Items) | A09 | Item-9 | B09 | Type-9 | C03 | Unit-3
CIPLOTA09B09C04 | Civil; Onshore Piling; Others(Misc. Items); Item-9; Type-9; Unit-4 | Ton | CI | Civil | PL | Onshore Piling | OT | Others(Misc. Items) | A09 | Item-9 | B09 | Type-9 | C04 | Unit-4
CIPLOTA09B09C05 | Civil; Onshore Piling; Others(Misc. Items); Item-9; Type-9; Unit-5 | em3 | CI | Civil | PL | Onshore Piling | OT | Others(Misc. Items) | A09 | Item-9 | B09 | Type-9 | C05 | Unit-5
CIPLOTA09B09C06 | Civil; Onshore Piling; Others(Misc. Items); Item-9; Type-9; Unit-6 | EA | CI | Civil | PL | Onshore Piling | OT | Others(Misc. Items) | A09 | Item-9 | B09 | Type-9 | C06 | Unit-6
CIPLOTA09B09C07 | Civil; Onshore Piling; Others(Misc. Items); Item-9; Type-9; Unit-7 | Lot | CI | Civil | PL | Onshore Piling | OT | Others(Misc. Items) | A09 | Item-9 | B09 | Type-9 | C07 | Unit-7
CIPLOTA09B10C01 | Civil; Onshore Piling; Others(Misc. Items); Item-9; Type-10; Unit-1 | m | CI | Civil | PL | Onshore Piling | OT | Others(Misc. Items) | A09 | Item-9 | B10 | Type-10 | C01 | Unit-1
CIPLOTA09B10C02 | Civil; Onshore Piling; Others(Misc. Items); Item-9; Type-10; Unit-2 | m2 | CI | Civil | PL | Onshore Piling | OT | Others(Misc. Items) | A09 | Item-9 | B10 | Type-10 | C02 | Unit-2
CIPLOTA09B10C03 | Civil; Onshore Piling; Others(Misc. Items); Item-9; Type-10; Unit-3 | m3 | CI | Civil | PL | Onshore Piling | OT | Others(Misc. Items) | A09 | Item-9 | B10 | Type-10 | C03 | Unit-3
CIPLOTA09B10C04 | Civil; Onshore Piling; Others(Misc. Items); Item-9; Type-10; Unit-4 | Ton | CI | Civil | PL | Onshore Piling | OT | Others(Misc. Items) | A09 | Item-9 | B10 | Type-10 | C04 | Unit-4
CIPLOTA09B10C05 | Civil; Onshore Piling; Others(Misc. Items); Item-9; Type-10; Unit-5 | em3 | CI | Civil | PL | Onshore Piling | OT | Others(Misc. Items) | A09 | Item-9 | B10 | Type-10 | C05 | Unit-5
CIPLOTA09B10C06 | Civil; Onshore Piling; Others(Misc. Items); Item-9; Type-10; Unit-6 | EA | CI | Civil | PL | Onshore Piling | OT | Others(Misc. Items) | A09 | Item-9 | B10 | Type-10 | C06 | Unit-6
CIPLOTA09B10C07 | Civil; Onshore Piling; Others(Misc. Items); Item-9; Type-10; Unit-7 | Lot | CI | Civil | PL | Onshore Piling | OT | Others(Misc. Items) | A09 | Item-9 | B10 | Type-10 | C07 | Unit-7
CIPLOTA10B01C01 | Civil; Onshore Piling; Others(Misc. Items); Item-10; Type-1; Unit-1 | m | CI | Civil | PL | Onshore Piling | OT | Others(Misc. Items) | A10 | Item-10 | B01 | Type-1 | C01 | Unit-1
CIPLOTA10B01C02 | Civil; Onshore Piling; Others(Misc. Items); Item-10; Type-1; Unit-2 | m2 | CI | Civil | PL | Onshore Piling | OT | Others(Misc. Items) | A10 | Item-10 | B01 | Type-1 | C02 | Unit-2
CIPLOTA10B01C03 | Civil; Onshore Piling; Others(Misc. Items); Item-10; Type-1; Unit-3 | m3 | CI | Civil | PL | Onshore Piling | OT | Others(Misc. Items) | A10 | Item-10 | B01 | Type-1 | C03 | Unit-3
CIPLOTA10B01C04 | Civil; Onshore Piling; Others(Misc. Items); Item-10; Type-1; Unit-4 | Ton | CI | Civil | PL | Onshore Piling | OT | Others(Misc. Items) | A10 | Item-10 | B01 | Type-1 | C04 | Unit-4
CIPLOTA10B01C05 | Civil; Onshore Piling; Others(Misc. Items); Item-10; Type-1; Unit-5 | em3 | CI | Civil | PL | Onshore Piling | OT | Others(Misc. Items) | A10 | Item-10 | B01 | Type-1 | C05 | Unit-5
CIPLOTA10B01C06 | Civil; Onshore Piling; Others(Misc. Items); Item-10; Type-1; Unit-6 | EA | CI | Civil | PL | Onshore Piling | OT | Others(Misc. Items) | A10 | Item-10 | B01 | Type-1 | C06 | Unit-6
CIPLOTA10B01C07 | Civil; Onshore Piling; Others(Misc. Items); Item-10; Type-1; Unit-7 | Lot | CI | Civil | PL | Onshore Piling | OT | Others(Misc. Items) | A10 | Item-10 | B01 | Type-1 | C07 | Unit-7
CIPLOTA10B02C01 | Civil; Onshore Piling; Others(Misc. Items); Item-10; Type-2; Unit-1 | m | CI | Civil | PL | Onshore Piling | OT | Others(Misc. Items) | A10 | Item-10 | B02 | Type-2 | C01 | Unit-1
CIPLOTA10B02C02 | Civil; Onshore Piling; Others(Misc. Items); Item-10; Type-2; Unit-2 | m2 | CI | Civil | PL | Onshore Piling | OT | Others(Misc. Items) | A10 | Item-10 | B02 | Type-2 | C02 | Unit-2
CIPLOTA10B02C03 | Civil; Onshore Piling; Others(Misc. Items); Item-10; Type-2; Unit-3 | m3 | CI | Civil | PL | Onshore Piling | OT | Others(Misc. Items) | A10 | Item-10 | B02 | Type-2 | C03 | Unit-3
CIPLOTA10B02C04 | Civil; Onshore Piling; Others(Misc. Items); Item-10; Type-2; Unit-4 | Ton | CI | Civil | PL | Onshore Piling | OT | Others(Misc. Items) | A10 | Item-10 | B02 | Type-2 | C04 | Unit-4
CIPLOTA10B02C05 | Civil; Onshore Piling; Others(Misc. Items); Item-10; Type-2; Unit-5 | em3 | CI | Civil | PL | Onshore Piling | OT | Others(Misc. Items) | A10 | Item-10 | B02 | Type-2 | C05 | Unit-5
CIPLOTA10B02C06 | Civil; Onshore Piling; Others(Misc. Items); Item-10; Type-2; Unit-6 | EA | CI | Civil | PL | Onshore Piling | OT | Others(Misc. Items) | A10 | Item-10 | B02 | Type-2 | C06 | Unit-6
CIPLOTA10B02C07 | Civil; Onshore Piling; Others(Misc. Items); Item-10; Type-2; Unit-7 | Lot | CI | Civil | PL | Onshore Piling | OT | Others(Misc. Items) | A10 | Item-10 | B02 | Type-2 | C07 | Unit-7
CIPLOTA10B03C01 | Civil; Onshore Piling; Others(Misc. Items); Item-10; Type-3; Unit-1 | m | CI | Civil | PL | Onshore Piling | OT | Others(Misc. Items) | A10 | Item-10 | B03 | Type-3 | C01 | Unit-1
CIPLOTA10B03C02 | Civil; Onshore Piling; Others(Misc. Items); Item-10; Type-3; Unit-2 | m2 | CI | Civil | PL | Onshore Piling | OT | Others(Misc. Items) | A10 | Item-10 | B03 | Type-3 | C02 | Unit-2
CIPLOTA10B03C03 | Civil; Onshore Piling; Others(Misc. Items); Item-10; Type-3; Unit-3 | m3 | CI | Civil | PL | Onshore Piling | OT | Others(Misc. Items) | A10 | Item-10 | B03 | Type-3 | C03 | Unit-3
CIPLOTA10B03C04 | Civil; Onshore Piling; Others(Misc. Items); Item-10; Type-3; Unit-4 | Ton | CI | Civil | PL | Onshore Piling | OT | Others(Misc. Items) | A10 | Item-10 | B03 | Type-3 | C04 | Unit-4
CIPLOTA10B03C05 | Civil; Onshore Piling; Others(Misc. Items); Item-10; Type-3; Unit-5 | em3 | CI | Civil | PL | Onshore Piling | OT | Others(Misc. Items) | A10 | Item-10 | B03 | Type-3 | C05 | Unit-5
CIPLOTA10B03C06 | Civil; Onshore Piling; Others(Misc. Items); Item-10; Type-3; Unit-6 | EA | CI | Civil | PL | Onshore Piling | OT | Others(Misc. Items) | A10 | Item-10 | B03 | Type-3 | C06 | Unit-6
CIPLOTA10B03C07 | Civil; Onshore Piling; Others(Misc. Items); Item-10; Type-3; Unit-7 | Lot | CI | Civil | PL | Onshore Piling | OT | Others(Misc. Items) | A10 | Item-10 | B03 | Type-3 | C07 | Unit-7
CIPLOTA10B04C01 | Civil; Onshore Piling; Others(Misc. Items); Item-10; Type-4; Unit-1 | m | CI | Civil | PL | Onshore Piling | OT | Others(Misc. Items) | A10 | Item-10 | B04 | Type-4 | C01 | Unit-1
CIPLOTA10B04C02 | Civil; Onshore Piling; Others(Misc. Items); Item-10; Type-4; Unit-2 | m2 | CI | Civil | PL | Onshore Piling | OT | Others(Misc. Items) | A10 | Item-10 | B04 | Type-4 | C02 | Unit-2
CIPLOTA10B04C03 | Civil; Onshore Piling; Others(Misc. Items); Item-10; Type-4; Unit-3 | m3 | CI | Civil | PL | Onshore Piling | OT | Others(Misc. Items) | A10 | Item-10 | B04 | Type-4 | C03 | Unit-3
CIPLOTA10B04C04 | Civil; Onshore Piling; Others(Misc. Items); Item-10; Type-4; Unit-4 | Ton | CI | Civil | PL | Onshore Piling | OT | Others(Misc. Items) | A10 | Item-10 | B04 | Type-4 | C04 | Unit-4
CIPLOTA10B04C05 | Civil; Onshore Piling; Others(Misc. Items); Item-10; Type-4; Unit-5 | em3 | CI | Civil | PL | Onshore Piling | OT | Others(Misc. Items) | A10 | Item-10 | B04 | Type-4 | C05 | Unit-5
CIPLOTA10B04C06 | Civil; Onshore Piling; Others(Misc. Items); Item-10; Type-4; Unit-6 | EA | CI | Civil | PL | Onshore Piling | OT | Others(Misc. Items) | A10 | Item-10 | B04 | Type-4 | C06 | Unit-6
CIPLOTA10B04C07 | Civil; Onshore Piling; Others(Misc. Items); Item-10; Type-4; Unit-7 | Lot | CI | Civil | PL | Onshore Piling | OT | Others(Misc. Items) | A10 | Item-10 | B04 | Type-4 | C07 | Unit-7
CIPLOTA10B05C01 | Civil; Onshore Piling; Others(Misc. Items); Item-10; Type-5; Unit-1 | m | CI | Civil | PL | Onshore Piling | OT | Others(Misc. Items) | A10 | Item-10 | B05 | Type-5 | C01 | Unit-1
CIPLOTA10B05C02 | Civil; Onshore Piling; Others(Misc. Items); Item-10; Type-5; Unit-2 | m2 | CI | Civil | PL | Onshore Piling | OT | Others(Misc. Items) | A10 | Item-10 | B05 | Type-5 | C02 | Unit-2
CIPLOTA10B05C03 | Civil; Onshore Piling; Others(Misc. Items); Item-10; Type-5; Unit-3 | m3 | CI | Civil | PL | Onshore Piling | OT | Others(Misc. Items) | A10 | Item-10 | B05 | Type-5 | C03 | Unit-3
CIPLOTA10B05C04 | Civil; Onshore Piling; Others(Misc. Items); Item-10; Type-5; Unit-4 | Ton | CI | Civil | PL | Onshore Piling | OT | Others(Misc. Items) | A10 | Item-10 | B05 | Type-5 | C04 | Unit-4
CIPLOTA10B05C05 | Civil; Onshore Piling; Others(Misc. Items); Item-10; Type-5; Unit-5 | em3 | CI | Civil | PL | Onshore Piling | OT | Others(Misc. Items) | A10 | Item-10 | B05 | Type-5 | C05 | Unit-5
CIPLOTA10B05C06 | Civil; Onshore Piling; Others(Misc. Items); Item-10; Type-5; Unit-6 | EA | CI | Civil | PL | Onshore Piling | OT | Others(Misc. Items) | A10 | Item-10 | B05 | Type-5 | C06 | Unit-6
CIPLOTA10B05C07 | Civil; Onshore Piling; Others(Misc. Items); Item-10; Type-5; Unit-7 | Lot | CI | Civil | PL | Onshore Piling | OT | Others(Misc. Items) | A10 | Item-10 | B05 | Type-5 | C07 | Unit-7
CIPLOTA10B06C01 | Civil; Onshore Piling; Others(Misc. Items); Item-10; Type-6; Unit-1 | m | CI | Civil | PL | Onshore Piling | OT | Others(Misc. Items) | A10 | Item-10 | B06 | Type-6 | C01 | Unit-1
CIPLOTA10B06C02 | Civil; Onshore Piling; Others(Misc. Items); Item-10; Type-6; Unit-2 | m2 | CI | Civil | PL | Onshore Piling | OT | Others(Misc. Items) | A10 | Item-10 | B06 | Type-6 | C02 | Unit-2
CIPLOTA10B06C03 | Civil; Onshore Piling; Others(Misc. Items); Item-10; Type-6; Unit-3 | m3 | CI | Civil | PL | Onshore Piling | OT | Others(Misc. Items) | A10 | Item-10 | B06 | Type-6 | C03 | Unit-3
CIPLOTA10B06C04 | Civil; Onshore Piling; Others(Misc. Items); Item-10; Type-6; Unit-4 | Ton | CI | Civil | PL | Onshore Piling | OT | Others(Misc. Items) | A10 | Item-10 | B06 | Type-6 | C04 | Unit-4
CIPLOTA10B06C05 | Civil; Onshore Piling; Others(Misc. Items); Item-10; Type-6; Unit-5 | em3 | CI | Civil | PL | Onshore Piling | OT | Others(Misc. Items) | A10 | Item-10 | B06 | Type-6 | C05 | Unit-5
CIPLOTA10B06C06 | Civil; Onshore Piling; Others(Misc. Items); Item-10; Type-6; Unit-6 | EA | CI | Civil | PL | Onshore Piling | OT | Others(Misc. Items) | A10 | Item-10 | B06 | Type-6 | C06 | Unit-6
CIPLOTA10B06C07 | Civil; Onshore Piling; Others(Misc. Items); Item-10; Type-6; Unit-7 | Lot | CI | Civil | PL | Onshore Piling | OT | Others(Misc. Items) | A10 | Item-10 | B06 | Type-6 | C07 | Unit-7
CIPLOTA10B07C01 | Civil; Onshore Piling; Others(Misc. Items); Item-10; Type-7; Unit-1 | m | CI | Civil | PL | Onshore Piling | OT | Others(Misc. Items) | A10 | Item-10 | B07 | Type-7 | C01 | Unit-1
CIPLOTA10B07C02 | Civil; Onshore Piling; Others(Misc. Items); Item-10; Type-7; Unit-2 | m2 | CI | Civil | PL | Onshore Piling | OT | Others(Misc. Items) | A10 | Item-10 | B07 | Type-7 | C02 | Unit-2
CIPLOTA10B07C03 | Civil; Onshore Piling; Others(Misc. Items); Item-10; Type-7; Unit-3 | m3 | CI | Civil | PL | Onshore Piling | OT | Others(Misc. Items) | A10 | Item-10 | B07 | Type-7 | C03 | Unit-3
CIPLOTA10B07C04 | Civil; Onshore Piling; Others(Misc. Items); Item-10; Type-7; Unit-4 | Ton | CI | Civil | PL | Onshore Piling | OT | Others(Misc. Items) | A10 | Item-10 | B07 | Type-7 | C04 | Unit-4
CIPLOTA10B07C05 | Civil; Onshore Piling; Others(Misc. Items); Item-10; Type-7; Unit-5 | em3 | CI | Civil | PL | Onshore Piling | OT | Others(Misc. Items) | A10 | Item-10 | B07 | Type-7 | C05 | Unit-5
CIPLOTA10B07C06 | Civil; Onshore Piling; Others(Misc. Items); Item-10; Type-7; Unit-6 | EA | CI | Civil | PL | Onshore Piling | OT | Others(Misc. Items) | A10 | Item-10 | B07 | Type-7 | C06 | Unit-6
CIPLOTA10B07C07 | Civil; Onshore Piling; Others(Misc. Items); Item-10; Type-7; Unit-7 | Lot | CI | Civil | PL | Onshore Piling | OT | Others(Misc. Items) | A10 | Item-10 | B07 | Type-7 | C07 | Unit-7
CIPLOTA10B08C01 | Civil; Onshore Piling; Others(Misc. Items); Item-10; Type-8; Unit-1 | m | CI | Civil | PL | Onshore Piling | OT | Others(Misc. Items) | A10 | Item-10 | B08 | Type-8 | C01 | Unit-1
CIPLOTA10B08C02 | Civil; Onshore Piling; Others(Misc. Items); Item-10; Type-8; Unit-2 | m2 | CI | Civil | PL | Onshore Piling | OT | Others(Misc. Items) | A10 | Item-10 | B08 | Type-8 | C02 | Unit-2
CIPLOTA10B08C03 | Civil; Onshore Piling; Others(Misc. Items); Item-10; Type-8; Unit-3 | m3 | CI | Civil | PL | Onshore Piling | OT | Others(Misc. Items) | A10 | Item-10 | B08 | Type-8 | C03 | Unit-3
CIPLOTA10B08C04 | Civil; Onshore Piling; Others(Misc. Items); Item-10; Type-8; Unit-4 | Ton | CI | Civil | PL | Onshore Piling | OT | Others(Misc. Items) | A10 | Item-10 | B08 | Type-8 | C04 | Unit-4
CIPLOTA10B08C05 | Civil; Onshore Piling; Others(Misc. Items); Item-10; Type-8; Unit-5 | em3 | CI | Civil | PL | Onshore Piling | OT | Others(Misc. Items) | A10 | Item-10 | B08 | Type-8 | C05 | Unit-5
CIPLOTA10B08C06 | Civil; Onshore Piling; Others(Misc. Items); Item-10; Type-8; Unit-6 | EA | CI | Civil | PL | Onshore Piling | OT | Others(Misc. Items) | A10 | Item-10 | B08 | Type-8 | C06 | Unit-6
CIPLOTA10B08C07 | Civil; Onshore Piling; Others(Misc. Items); Item-10; Type-8; Unit-7 | Lot | CI | Civil | PL | Onshore Piling | OT | Others(Misc. Items) | A10 | Item-10 | B08 | Type-8 | C07 | Unit-7
CIPLOTA10B09C01 | Civil; Onshore Piling; Others(Misc. Items); Item-10; Type-9; Unit-1 | m | CI | Civil | PL | Onshore Piling | OT | Others(Misc. Items) | A10 | Item-10 | B09 | Type-9 | C01 | Unit-1
CIPLOTA10B09C02 | Civil; Onshore Piling; Others(Misc. Items); Item-10; Type-9; Unit-2 | m2 | CI | Civil | PL | Onshore Piling | OT | Others(Misc. Items) | A10 | Item-10 | B09 | Type-9 | C02 | Unit-2
CIPLOTA10B09C03 | Civil; Onshore Piling; Others(Misc. Items); Item-10; Type-9; Unit-3 | m3 | CI | Civil | PL | Onshore Piling | OT | Others(Misc. Items) | A10 | Item-10 | B09 | Type-9 | C03 | Unit-3
CIPLOTA10B09C04 | Civil; Onshore Piling; Others(Misc. Items); Item-10; Type-9; Unit-4 | Ton | CI | Civil | PL | Onshore Piling | OT | Others(Misc. Items) | A10 | Item-10 | B09 | Type-9 | C04 | Unit-4
CIPLOTA10B09C05 | Civil; Onshore Piling; Others(Misc. Items); Item-10; Type-9; Unit-5 | em3 | CI | Civil | PL | Onshore Piling | OT | Others(Misc. Items) | A10 | Item-10 | B09 | Type-9 | C05 | Unit-5
CIPLOTA10B09C06 | Civil; Onshore Piling; Others(Misc. Items); Item-10; Type-9; Unit-6 | EA | CI | Civil | PL | Onshore Piling | OT | Others(Misc. Items) | A10 | Item-10 | B09 | Type-9 | C06 | Unit-6
CIPLOTA10B09C07 | Civil; Onshore Piling; Others(Misc. Items); Item-10; Type-9; Unit-7 | Lot | CI | Civil | PL | Onshore Piling | OT | Others(Misc. Items) | A10 | Item-10 | B09 | Type-9 | C07 | Unit-7
CIPLOTA10B10C01 | Civil; Onshore Piling; Others(Misc. Items); Item-10; Type-10; Unit-1 | m | CI | Civil | PL | Onshore Piling | OT | Others(Misc. Items) | A10 | Item-10 | B10 | Type-10 | C01 | Unit-1
CIPLOTA10B10C02 | Civil; Onshore Piling; Others(Misc. Items); Item-10; Type-10; Unit-2 | m2 | CI | Civil | PL | Onshore Piling | OT | Others(Misc. Items) | A10 | Item-10 | B10 | Type-10 | C02 | Unit-2
CIPLOTA10B10C03 | Civil; Onshore Piling; Others(Misc. Items); Item-10; Type-10; Unit-3 | m3 | CI | Civil | PL | Onshore Piling | OT | Others(Misc. Items) | A10 | Item-10 | B10 | Type-10 | C03 | Unit-3
CIPLOTA10B10C04 | Civil; Onshore Piling; Others(Misc. Items); Item-10; Type-10; Unit-4 | Ton | CI | Civil | PL | Onshore Piling | OT | Others(Misc. Items) | A10 | Item-10 | B10 | Type-10 | C04 | Unit-4
CIPLOTA10B10C05 | Civil; Onshore Piling; Others(Misc. Items); Item-10; Type-10; Unit-5 | em3 | CI | Civil | PL | Onshore Piling | OT | Others(Misc. Items) | A10 | Item-10 | B10 | Type-10 | C05 | Unit-5
CIPLOTA10B10C06 | Civil; Onshore Piling; Others(Misc. Items); Item-10; Type-10; Unit-6 | EA | CI | Civil | PL | Onshore Piling | OT | Others(Misc. Items) | A10 | Item-10 | B10 | Type-10 | C06 | Unit-6
CIPLOTA10B10C07 | Civil; Onshore Piling; Others(Misc. Items); Item-10; Type-10; Unit-7 | Lot | CI | Civil | PL | Onshore Piling | OT | Others(Misc. Items) | A10 | Item-10 | B10 | Type-10 | C07 | Unit-7
CIPLP1A01B01C01 | Civil; Onshore Piling; Prefabricated Pile - Construction only; Driven Pile; 300 mm ≤ DIA < 700 mm; Depth < 15 m | m | CI | Civil | PL | Onshore Piling | P1 | Prefabricated Pile - Construction only | A01 | Driven Pile | B01 | 300 mm ≤ DIA < 700 mm | C01 | Depth < 15 m
CIPLP1A01B01C02 | Civil; Onshore Piling; Prefabricated Pile - Construction only; Driven Pile; 300 mm ≤ DIA < 700 mm; 15 m ≤ Depth < 30 m | m | CI | Civil | PL | Onshore Piling | P1 | Prefabricated Pile - Construction only | A01 | Driven Pile | B01 | 300 mm ≤ DIA < 700 mm | C02 | 15 m ≤ Depth < 30 m
CIPLP1A01B01C03 | Civil; Onshore Piling; Prefabricated Pile - Construction only; Driven Pile; 300 mm ≤ DIA < 700 mm; 30 m ≤ Depth ≤ 45 m | m | CI | Civil | PL | Onshore Piling | P1 | Prefabricated Pile - Construction only | A01 | Driven Pile | B01 | 300 mm ≤ DIA < 700 mm | C03 | 30 m ≤ Depth ≤ 45 m
CIPLP1A01B02C01 | Civil; Onshore Piling; Prefabricated Pile - Construction only; Driven Pile; 700 mm ≤ DIA < 1000 mm; Depth < 15 m | m | CI | Civil | PL | Onshore Piling | P1 | Prefabricated Pile - Construction only | A01 | Driven Pile | B02 | 700 mm ≤ DIA < 1000 mm | C01 | Depth < 15 m
CIPLP1A01B02C02 | Civil; Onshore Piling; Prefabricated Pile - Construction only; Driven Pile; 700 mm ≤ DIA < 1000 mm; 15 m ≤ Depth < 30 m | m | CI | Civil | PL | Onshore Piling | P1 | Prefabricated Pile - Construction only | A01 | Driven Pile | B02 | 700 mm ≤ DIA < 1000 mm | C02 | 15 m ≤ Depth < 30 m
CIPLP1A01B02C03 | Civil; Onshore Piling; Prefabricated Pile - Construction only; Driven Pile; 700 mm ≤ DIA < 1000 mm; 30 m ≤ Depth ≤ 45 m | m | CI | Civil | PL | Onshore Piling | P1 | Prefabricated Pile - Construction only | A01 | Driven Pile | B02 | 700 mm ≤ DIA < 1000 mm | C03 | 30 m ≤ Depth ≤ 45 m
CIPLP1A01B03C01 | Civil; Onshore Piling; Prefabricated Pile - Construction only; Driven Pile; DIA ≥ 1000 mm; Depth < 15 m | m | CI | Civil | PL | Onshore Piling | P1 | Prefabricated Pile - Construction only | A01 | Driven Pile | B03 | DIA ≥ 1000 mm | C01 | Depth < 15 m
CIPLP1A01B03C02 | Civil; Onshore Piling; Prefabricated Pile - Construction only; Driven Pile; DIA ≥ 1000 mm; 15 m ≤ Depth < 30 m | m | CI | Civil | PL | Onshore Piling | P1 | Prefabricated Pile - Construction only | A01 | Driven Pile | B03 | DIA ≥ 1000 mm | C02 | 15 m ≤ Depth < 30 m
CIPLP1A01B03C03 | Civil; Onshore Piling; Prefabricated Pile - Construction only; Driven Pile; DIA ≥ 1000 mm; 30 m ≤ Depth ≤ 45 m | m | CI | Civil | PL | Onshore Piling | P1 | Prefabricated Pile - Construction only | A01 | Driven Pile | B03 | DIA ≥ 1000 mm | C03 | 30 m ≤ Depth ≤ 45 m
CIPLP1A01B04C01 | Civil; Onshore Piling; Prefabricated Pile - Construction only; Driven Pile; 200 mm ≤ SQ < 300 mm; Depth < 15 m | m | CI | Civil | PL | Onshore Piling | P1 | Prefabricated Pile - Construction only | A01 | Driven Pile | B04 | 200 mm ≤ SQ < 300 mm | C01 | Depth < 15 m
CIPLP1A01B04C02 | Civil; Onshore Piling; Prefabricated Pile - Construction only; Driven Pile; 200 mm ≤ SQ < 300 mm; 15 m ≤ Depth < 30 m | m | CI | Civil | PL | Onshore Piling | P1 | Prefabricated Pile - Construction only | A01 | Driven Pile | B04 | 200 mm ≤ SQ < 300 mm | C02 | 15 m ≤ Depth < 30 m
CIPLP1A01B04C03 | Civil; Onshore Piling; Prefabricated Pile - Construction only; Driven Pile; 200 mm ≤ SQ < 300 mm; 30 m ≤ Depth ≤ 45 m | m | CI | Civil | PL | Onshore Piling | P1 | Prefabricated Pile - Construction only | A01 | Driven Pile | B04 | 200 mm ≤ SQ < 300 mm | C03 | 30 m ≤ Depth ≤ 45 m
CIPLP1A01B05C01 | Civil; Onshore Piling; Prefabricated Pile - Construction only; Driven Pile; 300 mm ≤ SQ < 400 mm; Depth < 15 m | m | CI | Civil | PL | Onshore Piling | P1 | Prefabricated Pile - Construction only | A01 | Driven Pile | B05 | 300 mm ≤ SQ < 400 mm | C01 | Depth < 15 m
CIPLP1A01B05C02 | Civil; Onshore Piling; Prefabricated Pile - Construction only; Driven Pile; 300 mm ≤ SQ < 400 mm; 15 m ≤ Depth < 30 m | m | CI | Civil | PL | Onshore Piling | P1 | Prefabricated Pile - Construction only | A01 | Driven Pile | B05 | 300 mm ≤ SQ < 400 mm | C02 | 15 m ≤ Depth < 30 m
CIPLP1A01B05C03 | Civil; Onshore Piling; Prefabricated Pile - Construction only; Driven Pile; 300 mm ≤ SQ < 400 mm; 30 m ≤ Depth ≤ 45 m | m | CI | Civil | PL | Onshore Piling | P1 | Prefabricated Pile - Construction only | A01 | Driven Pile | B05 | 300 mm ≤ SQ < 400 mm | C03 | 30 m ≤ Depth ≤ 45 m
CIPLP1A01B06C01 | Civil; Onshore Piling; Prefabricated Pile - Construction only; Driven Pile; SQ ≥ 400 mm; Depth < 15 m | m | CI | Civil | PL | Onshore Piling | P1 | Prefabricated Pile - Construction only | A01 | Driven Pile | B06 | SQ ≥ 400 mm | C01 | Depth < 15 m
CIPLP1A01B06C02 | Civil; Onshore Piling; Prefabricated Pile - Construction only; Driven Pile; SQ ≥ 400 mm; 15 m ≤ Depth < 30 m | m | CI | Civil | PL | Onshore Piling | P1 | Prefabricated Pile - Construction only | A01 | Driven Pile | B06 | SQ ≥ 400 mm | C02 | 15 m ≤ Depth < 30 m
CIPLP1A01B06C03 | Civil; Onshore Piling; Prefabricated Pile - Construction only; Driven Pile; SQ ≥ 400 mm; 30 m ≤ Depth ≤ 45 m | m | CI | Civil | PL | Onshore Piling | P1 | Prefabricated Pile - Construction only | A01 | Driven Pile | B06 | SQ ≥ 400 mm | C03 | 30 m ≤ Depth ≤ 45 m
CIPLP1A02B01C01 | Civil; Onshore Piling; Prefabricated Pile - Construction only; Pressure Penetrating/Vibration Pile; 300 mm ≤ DIA < 700 mm; Depth < 15 m | m | CI | Civil | PL | Onshore Piling | P1 | Prefabricated Pile - Construction only | A02 | Pressure Penetrating/Vibration Pile | B01 | 300 mm ≤ DIA < 700 mm | C01 | Depth < 15 m
CIPLP1A02B01C02 | Civil; Onshore Piling; Prefabricated Pile - Construction only; Pressure Penetrating/Vibration Pile; 300 mm ≤ DIA < 700 mm; 15 m ≤ Depth < 30 m | m | CI | Civil | PL | Onshore Piling | P1 | Prefabricated Pile - Construction only | A02 | Pressure Penetrating/Vibration Pile | B01 | 300 mm ≤ DIA < 700 mm | C02 | 15 m ≤ Depth < 30 m
CIPLP1A02B01C03 | Civil; Onshore Piling; Prefabricated Pile - Construction only; Pressure Penetrating/Vibration Pile; 300 mm ≤ DIA < 700 mm; 30 m ≤ Depth ≤ 45 m | m | CI | Civil | PL | Onshore Piling | P1 | Prefabricated Pile - Construction only | A02 | Pressure Penetrating/Vibration Pile | B01 | 300 mm ≤ DIA < 700 mm | C03 | 30 m ≤ Depth ≤ 45 m
CIPLP1A02B02C01 | Civil; Onshore Piling; Prefabricated Pile - Construction only; Pressure Penetrating/Vibration Pile; 700 mm ≤ DIA < 1000 mm; Depth < 15 m | m | CI | Civil | PL | Onshore Piling | P1 | Prefabricated Pile - Construction only | A02 | Pressure Penetrating/Vibration Pile | B02 | 700 mm ≤ DIA < 1000 mm | C01 | Depth < 15 m
CIPLP1A02B02C02 | Civil; Onshore Piling; Prefabricated Pile - Construction only; Pressure Penetrating/Vibration Pile; 700 mm ≤ DIA < 1000 mm; 15 m ≤ Depth < 30 m | m | CI | Civil | PL | Onshore Piling | P1 | Prefabricated Pile - Construction only | A02 | Pressure Penetrating/Vibration Pile | B02 | 700 mm ≤ DIA < 1000 mm | C02 | 15 m ≤ Depth < 30 m
CIPLP1A02B02C03 | Civil; Onshore Piling; Prefabricated Pile - Construction only; Pressure Penetrating/Vibration Pile; 700 mm ≤ DIA < 1000 mm; 30 m ≤ Depth ≤ 45 m | m | CI | Civil | PL | Onshore Piling | P1 | Prefabricated Pile - Construction only | A02 | Pressure Penetrating/Vibration Pile | B02 | 700 mm ≤ DIA < 1000 mm | C03 | 30 m ≤ Depth ≤ 45 m
CIPLP1A02B03C01 | Civil; Onshore Piling; Prefabricated Pile - Construction only; Pressure Penetrating/Vibration Pile; DIA ≥ 1000 mm; Depth < 15 m | m | CI | Civil | PL | Onshore Piling | P1 | Prefabricated Pile - Construction only | A02 | Pressure Penetrating/Vibration Pile | B03 | DIA ≥ 1000 mm | C01 | Depth < 15 m
CIPLP1A02B03C02 | Civil; Onshore Piling; Prefabricated Pile - Construction only; Pressure Penetrating/Vibration Pile; DIA ≥ 1000 mm; 15 m ≤ Depth < 30 m | m | CI | Civil | PL | Onshore Piling | P1 | Prefabricated Pile - Construction only | A02 | Pressure Penetrating/Vibration Pile | B03 | DIA ≥ 1000 mm | C02 | 15 m ≤ Depth < 30 m
CIPLP1A02B03C03 | Civil; Onshore Piling; Prefabricated Pile - Construction only; Pressure Penetrating/Vibration Pile; DIA ≥ 1000 mm; 30 m ≤ Depth ≤ 45 m | m | CI | Civil | PL | Onshore Piling | P1 | Prefabricated Pile - Construction only | A02 | Pressure Penetrating/Vibration Pile | B03 | DIA ≥ 1000 mm | C03 | 30 m ≤ Depth ≤ 45 m
CIPLP1A02B04C01 | Civil; Onshore Piling; Prefabricated Pile - Construction only; Pressure Penetrating/Vibration Pile; 200 mm ≤ SQ < 300 mm; Depth < 15 m | m | CI | Civil | PL | Onshore Piling | P1 | Prefabricated Pile - Construction only | A02 | Pressure Penetrating/Vibration Pile | B04 | 200 mm ≤ SQ < 300 mm | C01 | Depth < 15 m
CIPLP1A02B04C02 | Civil; Onshore Piling; Prefabricated Pile - Construction only; Pressure Penetrating/Vibration Pile; 200 mm ≤ SQ < 300 mm; 15 m ≤ Depth < 30 m | m | CI | Civil | PL | Onshore Piling | P1 | Prefabricated Pile - Construction only | A02 | Pressure Penetrating/Vibration Pile | B04 | 200 mm ≤ SQ < 300 mm | C02 | 15 m ≤ Depth < 30 m
CIPLP1A02B04C03 | Civil; Onshore Piling; Prefabricated Pile - Construction only; Pressure Penetrating/Vibration Pile; 200 mm ≤ SQ < 300 mm; 30 m ≤ Depth ≤ 45 m | m | CI | Civil | PL | Onshore Piling | P1 | Prefabricated Pile - Construction only | A02 | Pressure Penetrating/Vibration Pile | B04 | 200 mm ≤ SQ < 300 mm | C03 | 30 m ≤ Depth ≤ 45 m
CIPLP1A02B05C01 | Civil; Onshore Piling; Prefabricated Pile - Construction only; Pressure Penetrating/Vibration Pile; 300 mm ≤ SQ < 400 mm; Depth < 15 m | m | CI | Civil | PL | Onshore Piling | P1 | Prefabricated Pile - Construction only | A02 | Pressure Penetrating/Vibration Pile | B05 | 300 mm ≤ SQ < 400 mm | C01 | Depth < 15 m
CIPLP1A02B05C02 | Civil; Onshore Piling; Prefabricated Pile - Construction only; Pressure Penetrating/Vibration Pile; 300 mm ≤ SQ < 400 mm; 15 m ≤ Depth < 30 m | m | CI | Civil | PL | Onshore Piling | P1 | Prefabricated Pile - Construction only | A02 | Pressure Penetrating/Vibration Pile | B05 | 300 mm ≤ SQ < 400 mm | C02 | 15 m ≤ Depth < 30 m
CIPLP1A02B05C03 | Civil; Onshore Piling; Prefabricated Pile - Construction only; Pressure Penetrating/Vibration Pile; 300 mm ≤ SQ < 400 mm; 30 m ≤ Depth ≤ 45 m | m | CI | Civil | PL | Onshore Piling | P1 | Prefabricated Pile - Construction only | A02 | Pressure Penetrating/Vibration Pile | B05 | 300 mm ≤ SQ < 400 mm | C03 | 30 m ≤ Depth ≤ 45 m
CIPLP1A02B06C01 | Civil; Onshore Piling; Prefabricated Pile - Construction only; Pressure Penetrating/Vibration Pile; SQ ≥ 400 mm; Depth < 15 m | m | CI | Civil | PL | Onshore Piling | P1 | Prefabricated Pile - Construction only | A02 | Pressure Penetrating/Vibration Pile | B06 | SQ ≥ 400 mm | C01 | Depth < 15 m
CIPLP1A02B06C02 | Civil; Onshore Piling; Prefabricated Pile - Construction only; Pressure Penetrating/Vibration Pile; SQ ≥ 400 mm; 15 m ≤ Depth < 30 m | m | CI | Civil | PL | Onshore Piling | P1 | Prefabricated Pile - Construction only | A02 | Pressure Penetrating/Vibration Pile | B06 | SQ ≥ 400 mm | C02 | 15 m ≤ Depth < 30 m
CIPLP1A02B06C03 | Civil; Onshore Piling; Prefabricated Pile - Construction only; Pressure Penetrating/Vibration Pile; SQ ≥ 400 mm; 30 m ≤ Depth ≤ 45 m | m | CI | Civil | PL | Onshore Piling | P1 | Prefabricated Pile - Construction only | A02 | Pressure Penetrating/Vibration Pile | B06 | SQ ≥ 400 mm | C03 | 30 m ≤ Depth ≤ 45 m
CIPLP1A03B01C01 | Civil; Onshore Piling; Prefabricated Pile - Construction only; SIP (Soil cement Injected Precast pile) (Bored Pile, No Casing, No T4); 300 mm ≤ DIA < 700 mm; Depth < 15 m | m | CI | Civil | PL | Onshore Piling | P1 | Prefabricated Pile - Construction only | A03 | SIP (Soil cement Injected Precast pile) (Bored Pile, No Casing, No T4) | B01 | 300 mm ≤ DIA < 700 mm | C01 | Depth < 15 m
CIPLP1A03B01C02 | Civil; Onshore Piling; Prefabricated Pile - Construction only; SIP (Soil cement Injected Precast pile) (Bored Pile, No Casing, No T4); 300 mm ≤ DIA < 700 mm; 15 m ≤ Depth < 30 m | m | CI | Civil | PL | Onshore Piling | P1 | Prefabricated Pile - Construction only | A03 | SIP (Soil cement Injected Precast pile) (Bored Pile, No Casing, No T4) | B01 | 300 mm ≤ DIA < 700 mm | C02 | 15 m ≤ Depth < 30 m
CIPLP1A03B01C03 | Civil; Onshore Piling; Prefabricated Pile - Construction only; SIP (Soil cement Injected Precast pile) (Bored Pile, No Casing, No T4); 300 mm ≤ DIA < 700 mm; 30 m ≤ Depth ≤ 45 m | m | CI | Civil | PL | Onshore Piling | P1 | Prefabricated Pile - Construction only | A03 | SIP (Soil cement Injected Precast pile) (Bored Pile, No Casing, No T4) | B01 | 300 mm ≤ DIA < 700 mm | C03 | 30 m ≤ Depth ≤ 45 m
CIPLP1A03B02C01 | Civil; Onshore Piling; Prefabricated Pile - Construction only; SIP (Soil cement Injected Precast pile) (Bored Pile, No Casing, No T4); 700 mm ≤ DIA < 1000 mm; Depth < 15 m | m | CI | Civil | PL | Onshore Piling | P1 | Prefabricated Pile - Construction only | A03 | SIP (Soil cement Injected Precast pile) (Bored Pile, No Casing, No T4) | B02 | 700 mm ≤ DIA < 1000 mm | C01 | Depth < 15 m
CIPLP1A03B02C02 | Civil; Onshore Piling; Prefabricated Pile - Construction only; SIP (Soil cement Injected Precast pile) (Bored Pile, No Casing, No T4); 700 mm ≤ DIA < 1000 mm; 15 m ≤ Depth < 30 m | m | CI | Civil | PL | Onshore Piling | P1 | Prefabricated Pile - Construction only | A03 | SIP (Soil cement Injected Precast pile) (Bored Pile, No Casing, No T4) | B02 | 700 mm ≤ DIA < 1000 mm | C02 | 15 m ≤ Depth < 30 m
CIPLP1A03B02C03 | Civil; Onshore Piling; Prefabricated Pile - Construction only; SIP (Soil cement Injected Precast pile) (Bored Pile, No Casing, No T4); 700 mm ≤ DIA < 1000 mm; 30 m ≤ Depth ≤ 45 m | m | CI | Civil | PL | Onshore Piling | P1 | Prefabricated Pile - Construction only | A03 | SIP (Soil cement Injected Precast pile) (Bored Pile, No Casing, No T4) | B02 | 700 mm ≤ DIA < 1000 mm | C03 | 30 m ≤ Depth ≤ 45 m
CIPLP1A03B03C01 | Civil; Onshore Piling; Prefabricated Pile - Construction only; SIP (Soil cement Injected Precast pile) (Bored Pile, No Casing, No T4); DIA ≥ 1000 mm; Depth < 15 m | m | CI | Civil | PL | Onshore Piling | P1 | Prefabricated Pile - Construction only | A03 | SIP (Soil cement Injected Precast pile) (Bored Pile, No Casing, No T4) | B03 | DIA ≥ 1000 mm | C01 | Depth < 15 m
CIPLP1A03B03C02 | Civil; Onshore Piling; Prefabricated Pile - Construction only; SIP (Soil cement Injected Precast pile) (Bored Pile, No Casing, No T4); DIA ≥ 1000 mm; 15 m ≤ Depth < 30 m | m | CI | Civil | PL | Onshore Piling | P1 | Prefabricated Pile - Construction only | A03 | SIP (Soil cement Injected Precast pile) (Bored Pile, No Casing, No T4) | B03 | DIA ≥ 1000 mm | C02 | 15 m ≤ Depth < 30 m
CIPLP1A03B03C03 | Civil; Onshore Piling; Prefabricated Pile - Construction only; SIP (Soil cement Injected Precast pile) (Bored Pile, No Casing, No T4); DIA ≥ 1000 mm; 30 m ≤ Depth ≤ 45 m | m | CI | Civil | PL | Onshore Piling | P1 | Prefabricated Pile - Construction only | A03 | SIP (Soil cement Injected Precast pile) (Bored Pile, No Casing, No T4) | B03 | DIA ≥ 1000 mm | C03 | 30 m ≤ Depth ≤ 45 m
CIPLP1A03B04C01 | Civil; Onshore Piling; Prefabricated Pile - Construction only; SIP (Soil cement Injected Precast pile) (Bored Pile, No Casing, No T4); 200 mm ≤ SQ < 300 mm; Depth < 15 m | m | CI | Civil | PL | Onshore Piling | P1 | Prefabricated Pile - Construction only | A03 | SIP (Soil cement Injected Precast pile) (Bored Pile, No Casing, No T4) | B04 | 200 mm ≤ SQ < 300 mm | C01 | Depth < 15 m
CIPLP1A03B04C02 | Civil; Onshore Piling; Prefabricated Pile - Construction only; SIP (Soil cement Injected Precast pile) (Bored Pile, No Casing, No T4); 200 mm ≤ SQ < 300 mm; 15 m ≤ Depth < 30 m | m | CI | Civil | PL | Onshore Piling | P1 | Prefabricated Pile - Construction only | A03 | SIP (Soil cement Injected Precast pile) (Bored Pile, No Casing, No T4) | B04 | 200 mm ≤ SQ < 300 mm | C02 | 15 m ≤ Depth < 30 m
CIPLP1A03B04C03 | Civil; Onshore Piling; Prefabricated Pile - Construction only; SIP (Soil cement Injected Precast pile) (Bored Pile, No Casing, No T4); 200 mm ≤ SQ < 300 mm; 30 m ≤ Depth ≤ 45 m | m | CI | Civil | PL | Onshore Piling | P1 | Prefabricated Pile - Construction only | A03 | SIP (Soil cement Injected Precast pile) (Bored Pile, No Casing, No T4) | B04 | 200 mm ≤ SQ < 300 mm | C03 | 30 m ≤ Depth ≤ 45 m
CIPLP1A03B05C01 | Civil; Onshore Piling; Prefabricated Pile - Construction only; SIP (Soil cement Injected Precast pile) (Bored Pile, No Casing, No T4); 300 mm ≤ SQ < 400 mm; Depth < 15 m | m | CI | Civil | PL | Onshore Piling | P1 | Prefabricated Pile - Construction only | A03 | SIP (Soil cement Injected Precast pile) (Bored Pile, No Casing, No T4) | B05 | 300 mm ≤ SQ < 400 mm | C01 | Depth < 15 m
CIPLP1A03B05C02 | Civil; Onshore Piling; Prefabricated Pile - Construction only; SIP (Soil cement Injected Precast pile) (Bored Pile, No Casing, No T4); 300 mm ≤ SQ < 400 mm; 15 m ≤ Depth < 30 m | m | CI | Civil | PL | Onshore Piling | P1 | Prefabricated Pile - Construction only | A03 | SIP (Soil cement Injected Precast pile) (Bored Pile, No Casing, No T4) | B05 | 300 mm ≤ SQ < 400 mm | C02 | 15 m ≤ Depth < 30 m
CIPLP1A03B05C03 | Civil; Onshore Piling; Prefabricated Pile - Construction only; SIP (Soil cement Injected Precast pile) (Bored Pile, No Casing, No T4); 300 mm ≤ SQ < 400 mm; 30 m ≤ Depth ≤ 45 m | m | CI | Civil | PL | Onshore Piling | P1 | Prefabricated Pile - Construction only | A03 | SIP (Soil cement Injected Precast pile) (Bored Pile, No Casing, No T4) | B05 | 300 mm ≤ SQ < 400 mm | C03 | 30 m ≤ Depth ≤ 45 m
CIPLP1A03B06C01 | Civil; Onshore Piling; Prefabricated Pile - Construction only; SIP (Soil cement Injected Precast pile) (Bored Pile, No Casing, No T4); SQ ≥ 400 mm; Depth < 15 m | m | CI | Civil | PL | Onshore Piling | P1 | Prefabricated Pile - Construction only | A03 | SIP (Soil cement Injected Precast pile) (Bored Pile, No Casing, No T4) | B06 | SQ ≥ 400 mm | C01 | Depth < 15 m
CIPLP1A03B06C02 | Civil; Onshore Piling; Prefabricated Pile - Construction only; SIP (Soil cement Injected Precast pile) (Bored Pile, No Casing, No T4); SQ ≥ 400 mm; 15 m ≤ Depth < 30 m | m | CI | Civil | PL | Onshore Piling | P1 | Prefabricated Pile - Construction only | A03 | SIP (Soil cement Injected Precast pile) (Bored Pile, No Casing, No T4) | B06 | SQ ≥ 400 mm | C02 | 15 m ≤ Depth < 30 m
CIPLP1A03B06C03 | Civil; Onshore Piling; Prefabricated Pile - Construction only; SIP (Soil cement Injected Precast pile) (Bored Pile, No Casing, No T4); SQ ≥ 400 mm; 30 m ≤ Depth ≤ 45 m | m | CI | Civil | PL | Onshore Piling | P1 | Prefabricated Pile - Construction only | A03 | SIP (Soil cement Injected Precast pile) (Bored Pile, No Casing, No T4) | B06 | SQ ≥ 400 mm | C03 | 30 m ≤ Depth ≤ 45 m
CIPLP1A04B01C01 | Civil; Onshore Piling; Prefabricated Pile - Construction only; SIP (Soil cement Injected Precast pile) (Bored Pile, No Casing, w/ T4); 300 mm ≤ DIA < 700 mm; Depth < 15 m | m | CI | Civil | PL | Onshore Piling | P1 | Prefabricated Pile - Construction only | A04 | SIP (Soil cement Injected Precast pile) (Bored Pile, No Casing, w/ T4) | B01 | 300 mm ≤ DIA < 700 mm | C01 | Depth < 15 m
CIPLP1A04B01C02 | Civil; Onshore Piling; Prefabricated Pile - Construction only; SIP (Soil cement Injected Precast pile) (Bored Pile, No Casing, w/ T4); 300 mm ≤ DIA < 700 mm; 15 m ≤ Depth < 30 m | m | CI | Civil | PL | Onshore Piling | P1 | Prefabricated Pile - Construction only | A04 | SIP (Soil cement Injected Precast pile) (Bored Pile, No Casing, w/ T4) | B01 | 300 mm ≤ DIA < 700 mm | C02 | 15 m ≤ Depth < 30 m
CIPLP1A04B01C03 | Civil; Onshore Piling; Prefabricated Pile - Construction only; SIP (Soil cement Injected Precast pile) (Bored Pile, No Casing, w/ T4); 300 mm ≤ DIA < 700 mm; 30 m ≤ Depth ≤ 45 m | m | CI | Civil | PL | Onshore Piling | P1 | Prefabricated Pile - Construction only | A04 | SIP (Soil cement Injected Precast pile) (Bored Pile, No Casing, w/ T4) | B01 | 300 mm ≤ DIA < 700 mm | C03 | 30 m ≤ Depth ≤ 45 m
CIPLP1A04B02C01 | Civil; Onshore Piling; Prefabricated Pile - Construction only; SIP (Soil cement Injected Precast pile) (Bored Pile, No Casing, w/ T4); 700 mm ≤ DIA < 1000 mm; Depth < 15 m | m | CI | Civil | PL | Onshore Piling | P1 | Prefabricated Pile - Construction only | A04 | SIP (Soil cement Injected Precast pile) (Bored Pile, No Casing, w/ T4) | B02 | 700 mm ≤ DIA < 1000 mm | C01 | Depth < 15 m
CIPLP1A04B02C02 | Civil; Onshore Piling; Prefabricated Pile - Construction only; SIP (Soil cement Injected Precast pile) (Bored Pile, No Casing, w/ T4); 700 mm ≤ DIA < 1000 mm; 15 m ≤ Depth < 30 m | m | CI | Civil | PL | Onshore Piling | P1 | Prefabricated Pile - Construction only | A04 | SIP (Soil cement Injected Precast pile) (Bored Pile, No Casing, w/ T4) | B02 | 700 mm ≤ DIA < 1000 mm | C02 | 15 m ≤ Depth < 30 m
CIPLP1A04B02C03 | Civil; Onshore Piling; Prefabricated Pile - Construction only; SIP (Soil cement Injected Precast pile) (Bored Pile, No Casing, w/ T4); 700 mm ≤ DIA < 1000 mm; 30 m ≤ Depth ≤ 45 m | m | CI | Civil | PL | Onshore Piling | P1 | Prefabricated Pile - Construction only | A04 | SIP (Soil cement Injected Precast pile) (Bored Pile, No Casing, w/ T4) | B02 | 700 mm ≤ DIA < 1000 mm | C03 | 30 m ≤ Depth ≤ 45 m
CIPLP1A04B03C01 | Civil; Onshore Piling; Prefabricated Pile - Construction only; SIP (Soil cement Injected Precast pile) (Bored Pile, No Casing, w/ T4); DIA ≥ 1000 mm; Depth < 15 m | m | CI | Civil | PL | Onshore Piling | P1 | Prefabricated Pile - Construction only | A04 | SIP (Soil cement Injected Precast pile) (Bored Pile, No Casing, w/ T4) | B03 | DIA ≥ 1000 mm | C01 | Depth < 15 m
CIPLP1A04B03C02 | Civil; Onshore Piling; Prefabricated Pile - Construction only; SIP (Soil cement Injected Precast pile) (Bored Pile, No Casing, w/ T4); DIA ≥ 1000 mm; 15 m ≤ Depth < 30 m | m | CI | Civil | PL | Onshore Piling | P1 | Prefabricated Pile - Construction only | A04 | SIP (Soil cement Injected Precast pile) (Bored Pile, No Casing, w/ T4) | B03 | DIA ≥ 1000 mm | C02 | 15 m ≤ Depth < 30 m
CIPLP1A04B03C03 | Civil; Onshore Piling; Prefabricated Pile - Construction only; SIP (Soil cement Injected Precast pile) (Bored Pile, No Casing, w/ T4); DIA ≥ 1000 mm; 30 m ≤ Depth ≤ 45 m | m | CI | Civil | PL | Onshore Piling | P1 | Prefabricated Pile - Construction only | A04 | SIP (Soil cement Injected Precast pile) (Bored Pile, No Casing, w/ T4) | B03 | DIA ≥ 1000 mm | C03 | 30 m ≤ Depth ≤ 45 m
CIPLP1A04B04C01 | Civil; Onshore Piling; Prefabricated Pile - Construction only; SIP (Soil cement Injected Precast pile) (Bored Pile, No Casing, w/ T4); 200 mm ≤ SQ < 300 mm; Depth < 15 m | m | CI | Civil | PL | Onshore Piling | P1 | Prefabricated Pile - Construction only | A04 | SIP (Soil cement Injected Precast pile) (Bored Pile, No Casing, w/ T4) | B04 | 200 mm ≤ SQ < 300 mm | C01 | Depth < 15 m
CIPLP1A04B04C02 | Civil; Onshore Piling; Prefabricated Pile - Construction only; SIP (Soil cement Injected Precast pile) (Bored Pile, No Casing, w/ T4); 200 mm ≤ SQ < 300 mm; 15 m ≤ Depth < 30 m | m | CI | Civil | PL | Onshore Piling | P1 | Prefabricated Pile - Construction only | A04 | SIP (Soil cement Injected Precast pile) (Bored Pile, No Casing, w/ T4) | B04 | 200 mm ≤ SQ < 300 mm | C02 | 15 m ≤ Depth < 30 m
CIPLP1A04B04C03 | Civil; Onshore Piling; Prefabricated Pile - Construction only; SIP (Soil cement Injected Precast pile) (Bored Pile, No Casing, w/ T4); 200 mm ≤ SQ < 300 mm; 30 m ≤ Depth ≤ 45 m | m | CI | Civil | PL | Onshore Piling | P1 | Prefabricated Pile - Construction only | A04 | SIP (Soil cement Injected Precast pile) (Bored Pile, No Casing, w/ T4) | B04 | 200 mm ≤ SQ < 300 mm | C03 | 30 m ≤ Depth ≤ 45 m
CIPLP1A04B05C01 | Civil; Onshore Piling; Prefabricated Pile - Construction only; SIP (Soil cement Injected Precast pile) (Bored Pile, No Casing, w/ T4); 300 mm ≤ SQ < 400 mm; Depth < 15 m | m | CI | Civil | PL | Onshore Piling | P1 | Prefabricated Pile - Construction only | A04 | SIP (Soil cement Injected Precast pile) (Bored Pile, No Casing, w/ T4) | B05 | 300 mm ≤ SQ < 400 mm | C01 | Depth < 15 m
CIPLP1A04B05C02 | Civil; Onshore Piling; Prefabricated Pile - Construction only; SIP (Soil cement Injected Precast pile) (Bored Pile, No Casing, w/ T4); 300 mm ≤ SQ < 400 mm; 15 m ≤ Depth < 30 m | m | CI | Civil | PL | Onshore Piling | P1 | Prefabricated Pile - Construction only | A04 | SIP (Soil cement Injected Precast pile) (Bored Pile, No Casing, w/ T4) | B05 | 300 mm ≤ SQ < 400 mm | C02 | 15 m ≤ Depth < 30 m
CIPLP1A04B05C03 | Civil; Onshore Piling; Prefabricated Pile - Construction only; SIP (Soil cement Injected Precast pile) (Bored Pile, No Casing, w/ T4); 300 mm ≤ SQ < 400 mm; 30 m ≤ Depth ≤ 45 m | m | CI | Civil | PL | Onshore Piling | P1 | Prefabricated Pile - Construction only | A04 | SIP (Soil cement Injected Precast pile) (Bored Pile, No Casing, w/ T4) | B05 | 300 mm ≤ SQ < 400 mm | C03 | 30 m ≤ Depth ≤ 45 m
CIPLP1A04B06C01 | Civil; Onshore Piling; Prefabricated Pile - Construction only; SIP (Soil cement Injected Precast pile) (Bored Pile, No Casing, w/ T4); SQ ≥ 400 mm; Depth < 15 m | m | CI | Civil | PL | Onshore Piling | P1 | Prefabricated Pile - Construction only | A04 | SIP (Soil cement Injected Precast pile) (Bored Pile, No Casing, w/ T4) | B06 | SQ ≥ 400 mm | C01 | Depth < 15 m
CIPLP1A04B06C02 | Civil; Onshore Piling; Prefabricated Pile - Construction only; SIP (Soil cement Injected Precast pile) (Bored Pile, No Casing, w/ T4); SQ ≥ 400 mm; 15 m ≤ Depth < 30 m | m | CI | Civil | PL | Onshore Piling | P1 | Prefabricated Pile - Construction only | A04 | SIP (Soil cement Injected Precast pile) (Bored Pile, No Casing, w/ T4) | B06 | SQ ≥ 400 mm | C02 | 15 m ≤ Depth < 30 m
CIPLP1A04B06C03 | Civil; Onshore Piling; Prefabricated Pile - Construction only; SIP (Soil cement Injected Precast pile) (Bored Pile, No Casing, w/ T4); SQ ≥ 400 mm; 30 m ≤ Depth ≤ 45 m | m | CI | Civil | PL | Onshore Piling | P1 | Prefabricated Pile - Construction only | A04 | SIP (Soil cement Injected Precast pile) (Bored Pile, No Casing, w/ T4) | B06 | SQ ≥ 400 mm | C03 | 30 m ≤ Depth ≤ 45 m
CIPLP1A05B01C01 | Civil; Onshore Piling; Prefabricated Pile - Construction only; SDA (Separated Doughnut Auger) (Bored Pile, Casing, No T4); 300 mm ≤ DIA < 700 mm; Depth < 15 m | m | CI | Civil | PL | Onshore Piling | P1 | Prefabricated Pile - Construction only | A05 | SDA (Separated Doughnut Auger) (Bored Pile, Casing, No T4) | B01 | 300 mm ≤ DIA < 700 mm | C01 | Depth < 15 m
CIPLP1A05B01C02 | Civil; Onshore Piling; Prefabricated Pile - Construction only; SDA (Separated Doughnut Auger) (Bored Pile, Casing, No T4); 300 mm ≤ DIA < 700 mm; 15 m ≤ Depth < 30 m | m | CI | Civil | PL | Onshore Piling | P1 | Prefabricated Pile - Construction only | A05 | SDA (Separated Doughnut Auger) (Bored Pile, Casing, No T4) | B01 | 300 mm ≤ DIA < 700 mm | C02 | 15 m ≤ Depth < 30 m
CIPLP1A05B01C03 | Civil; Onshore Piling; Prefabricated Pile - Construction only; SDA (Separated Doughnut Auger) (Bored Pile, Casing, No T4); 300 mm ≤ DIA < 700 mm; 30 m ≤ Depth ≤ 45 m | m | CI | Civil | PL | Onshore Piling | P1 | Prefabricated Pile - Construction only | A05 | SDA (Separated Doughnut Auger) (Bored Pile, Casing, No T4) | B01 | 300 mm ≤ DIA < 700 mm | C03 | 30 m ≤ Depth ≤ 45 m
CIPLP1A05B02C01 | Civil; Onshore Piling; Prefabricated Pile - Construction only; SDA (Separated Doughnut Auger) (Bored Pile, Casing, No T4); 700 mm ≤ DIA < 1000 mm; Depth < 15 m | m | CI | Civil | PL | Onshore Piling | P1 | Prefabricated Pile - Construction only | A05 | SDA (Separated Doughnut Auger) (Bored Pile, Casing, No T4) | B02 | 700 mm ≤ DIA < 1000 mm | C01 | Depth < 15 m
CIPLP1A05B02C02 | Civil; Onshore Piling; Prefabricated Pile - Construction only; SDA (Separated Doughnut Auger) (Bored Pile, Casing, No T4); 700 mm ≤ DIA < 1000 mm; 15 m ≤ Depth < 30 m | m | CI | Civil | PL | Onshore Piling | P1 | Prefabricated Pile - Construction only | A05 | SDA (Separated Doughnut Auger) (Bored Pile, Casing, No T4) | B02 | 700 mm ≤ DIA < 1000 mm | C02 | 15 m ≤ Depth < 30 m
CIPLP1A05B02C03 | Civil; Onshore Piling; Prefabricated Pile - Construction only; SDA (Separated Doughnut Auger) (Bored Pile, Casing, No T4); 700 mm ≤ DIA < 1000 mm; 30 m ≤ Depth ≤ 45 m | m | CI | Civil | PL | Onshore Piling | P1 | Prefabricated Pile - Construction only | A05 | SDA (Separated Doughnut Auger) (Bored Pile, Casing, No T4) | B02 | 700 mm ≤ DIA < 1000 mm | C03 | 30 m ≤ Depth ≤ 45 m
CIPLP1A05B03C01 | Civil; Onshore Piling; Prefabricated Pile - Construction only; SDA (Separated Doughnut Auger) (Bored Pile, Casing, No T4); DIA ≥ 1000 mm; Depth < 15 m | m | CI | Civil | PL | Onshore Piling | P1 | Prefabricated Pile - Construction only | A05 | SDA (Separated Doughnut Auger) (Bored Pile, Casing, No T4) | B03 | DIA ≥ 1000 mm | C01 | Depth < 15 m
CIPLP1A05B03C02 | Civil; Onshore Piling; Prefabricated Pile - Construction only; SDA (Separated Doughnut Auger) (Bored Pile, Casing, No T4); DIA ≥ 1000 mm; 15 m ≤ Depth < 30 m | m | CI | Civil | PL | Onshore Piling | P1 | Prefabricated Pile - Construction only | A05 | SDA (Separated Doughnut Auger) (Bored Pile, Casing, No T4) | B03 | DIA ≥ 1000 mm | C02 | 15 m ≤ Depth < 30 m
CIPLP1A05B03C03 | Civil; Onshore Piling; Prefabricated Pile - Construction only; SDA (Separated Doughnut Auger) (Bored Pile, Casing, No T4); DIA ≥ 1000 mm; 30 m ≤ Depth ≤ 45 m | m | CI | Civil | PL | Onshore Piling | P1 | Prefabricated Pile - Construction only | A05 | SDA (Separated Doughnut Auger) (Bored Pile, Casing, No T4) | B03 | DIA ≥ 1000 mm | C03 | 30 m ≤ Depth ≤ 45 m
CIPLP1A05B04C01 | Civil; Onshore Piling; Prefabricated Pile - Construction only; SDA (Separated Doughnut Auger) (Bored Pile, Casing, No T4); 200 mm ≤ SQ < 300 mm; Depth < 15 m | m | CI | Civil | PL | Onshore Piling | P1 | Prefabricated Pile - Construction only | A05 | SDA (Separated Doughnut Auger) (Bored Pile, Casing, No T4) | B04 | 200 mm ≤ SQ < 300 mm | C01 | Depth < 15 m
CIPLP1A05B04C02 | Civil; Onshore Piling; Prefabricated Pile - Construction only; SDA (Separated Doughnut Auger) (Bored Pile, Casing, No T4); 200 mm ≤ SQ < 300 mm; 15 m ≤ Depth < 30 m | m | CI | Civil | PL | Onshore Piling | P1 | Prefabricated Pile - Construction only | A05 | SDA (Separated Doughnut Auger) (Bored Pile, Casing, No T4) | B04 | 200 mm ≤ SQ < 300 mm | C02 | 15 m ≤ Depth < 30 m
CIPLP1A05B04C03 | Civil; Onshore Piling; Prefabricated Pile - Construction only; SDA (Separated Doughnut Auger) (Bored Pile, Casing, No T4); 200 mm ≤ SQ < 300 mm; 30 m ≤ Depth ≤ 45 m | m | CI | Civil | PL | Onshore Piling | P1 | Prefabricated Pile - Construction only | A05 | SDA (Separated Doughnut Auger) (Bored Pile, Casing, No T4) | B04 | 200 mm ≤ SQ < 300 mm | C03 | 30 m ≤ Depth ≤ 45 m
CIPLP1A05B05C01 | Civil; Onshore Piling; Prefabricated Pile - Construction only; SDA (Separated Doughnut Auger) (Bored Pile, Casing, No T4); 300 mm ≤ SQ < 400 mm; Depth < 15 m | m | CI | Civil | PL | Onshore Piling | P1 | Prefabricated Pile - Construction only | A05 | SDA (Separated Doughnut Auger) (Bored Pile, Casing, No T4) | B05 | 300 mm ≤ SQ < 400 mm | C01 | Depth < 15 m
CIPLP1A05B05C02 | Civil; Onshore Piling; Prefabricated Pile - Construction only; SDA (Separated Doughnut Auger) (Bored Pile, Casing, No T4); 300 mm ≤ SQ < 400 mm; 15 m ≤ Depth < 30 m | m | CI | Civil | PL | Onshore Piling | P1 | Prefabricated Pile - Construction only | A05 | SDA (Separated Doughnut Auger) (Bored Pile, Casing, No T4) | B05 | 300 mm ≤ SQ < 400 mm | C02 | 15 m ≤ Depth < 30 m
CIPLP1A05B05C03 | Civil; Onshore Piling; Prefabricated Pile - Construction only; SDA (Separated Doughnut Auger) (Bored Pile, Casing, No T4); 300 mm ≤ SQ < 400 mm; 30 m ≤ Depth ≤ 45 m | m | CI | Civil | PL | Onshore Piling | P1 | Prefabricated Pile - Construction only | A05 | SDA (Separated Doughnut Auger) (Bored Pile, Casing, No T4) | B05 | 300 mm ≤ SQ < 400 mm | C03 | 30 m ≤ Depth ≤ 45 m
CIPLP1A05B06C01 | Civil; Onshore Piling; Prefabricated Pile - Construction only; SDA (Separated Doughnut Auger) (Bored Pile, Casing, No T4); SQ ≥ 400 mm; Depth < 15 m | m | CI | Civil | PL | Onshore Piling | P1 | Prefabricated Pile - Construction only | A05 | SDA (Separated Doughnut Auger) (Bored Pile, Casing, No T4) | B06 | SQ ≥ 400 mm | C01 | Depth < 15 m
CIPLP1A05B06C02 | Civil; Onshore Piling; Prefabricated Pile - Construction only; SDA (Separated Doughnut Auger) (Bored Pile, Casing, No T4); SQ ≥ 400 mm; 15 m ≤ Depth < 30 m | m | CI | Civil | PL | Onshore Piling | P1 | Prefabricated Pile - Construction only | A05 | SDA (Separated Doughnut Auger) (Bored Pile, Casing, No T4) | B06 | SQ ≥ 400 mm | C02 | 15 m ≤ Depth < 30 m
CIPLP1A05B06C03 | Civil; Onshore Piling; Prefabricated Pile - Construction only; SDA (Separated Doughnut Auger) (Bored Pile, Casing, No T4); SQ ≥ 400 mm; 30 m ≤ Depth ≤ 45 m | m | CI | Civil | PL | Onshore Piling | P1 | Prefabricated Pile - Construction only | A05 | SDA (Separated Doughnut Auger) (Bored Pile, Casing, No T4) | B06 | SQ ≥ 400 mm | C03 | 30 m ≤ Depth ≤ 45 m
CIPLP1A06B01C01 | Civil; Onshore Piling; Prefabricated Pile - Construction only; SDA (Separated Doughnut Auger) (Bored Pile, Casing, w/ T4); 300 mm ≤ DIA < 700 mm; Depth < 15 m | m | CI | Civil | PL | Onshore Piling | P1 | Prefabricated Pile - Construction only | A06 | SDA (Separated Doughnut Auger) (Bored Pile, Casing, w/ T4) | B01 | 300 mm ≤ DIA < 700 mm | C01 | Depth < 15 m
CIPLP1A06B01C02 | Civil; Onshore Piling; Prefabricated Pile - Construction only; SDA (Separated Doughnut Auger) (Bored Pile, Casing, w/ T4); 300 mm ≤ DIA < 700 mm; 15 m ≤ Depth < 30 m | m | CI | Civil | PL | Onshore Piling | P1 | Prefabricated Pile - Construction only | A06 | SDA (Separated Doughnut Auger) (Bored Pile, Casing, w/ T4) | B01 | 300 mm ≤ DIA < 700 mm | C02 | 15 m ≤ Depth < 30 m
CIPLP1A06B01C03 | Civil; Onshore Piling; Prefabricated Pile - Construction only; SDA (Separated Doughnut Auger) (Bored Pile, Casing, w/ T4); 300 mm ≤ DIA < 700 mm; 30 m ≤ Depth ≤ 45 m | m | CI | Civil | PL | Onshore Piling | P1 | Prefabricated Pile - Construction only | A06 | SDA (Separated Doughnut Auger) (Bored Pile, Casing, w/ T4) | B01 | 300 mm ≤ DIA < 700 mm | C03 | 30 m ≤ Depth ≤ 45 m
CIPLP1A06B02C01 | Civil; Onshore Piling; Prefabricated Pile - Construction only; SDA (Separated Doughnut Auger) (Bored Pile, Casing, w/ T4); 700 mm ≤ DIA < 1000 mm; Depth < 15 m | m | CI | Civil | PL | Onshore Piling | P1 | Prefabricated Pile - Construction only | A06 | SDA (Separated Doughnut Auger) (Bored Pile, Casing, w/ T4) | B02 | 700 mm ≤ DIA < 1000 mm | C01 | Depth < 15 m
CIPLP1A06B02C02 | Civil; Onshore Piling; Prefabricated Pile - Construction only; SDA (Separated Doughnut Auger) (Bored Pile, Casing, w/ T4); 700 mm ≤ DIA < 1000 mm; 15 m ≤ Depth < 30 m | m | CI | Civil | PL | Onshore Piling | P1 | Prefabricated Pile - Construction only | A06 | SDA (Separated Doughnut Auger) (Bored Pile, Casing, w/ T4) | B02 | 700 mm ≤ DIA < 1000 mm | C02 | 15 m ≤ Depth < 30 m
CIPLP1A06B02C03 | Civil; Onshore Piling; Prefabricated Pile - Construction only; SDA (Separated Doughnut Auger) (Bored Pile, Casing, w/ T4); 700 mm ≤ DIA < 1000 mm; 30 m ≤ Depth ≤ 45 m | m | CI | Civil | PL | Onshore Piling | P1 | Prefabricated Pile - Construction only | A06 | SDA (Separated Doughnut Auger) (Bored Pile, Casing, w/ T4) | B02 | 700 mm ≤ DIA < 1000 mm | C03 | 30 m ≤ Depth ≤ 45 m
CIPLP1A06B03C01 | Civil; Onshore Piling; Prefabricated Pile - Construction only; SDA (Separated Doughnut Auger) (Bored Pile, Casing, w/ T4); DIA ≥ 1000 mm; Depth < 15 m | m | CI | Civil | PL | Onshore Piling | P1 | Prefabricated Pile - Construction only | A06 | SDA (Separated Doughnut Auger) (Bored Pile, Casing, w/ T4) | B03 | DIA ≥ 1000 mm | C01 | Depth < 15 m
CIPLP1A06B03C02 | Civil; Onshore Piling; Prefabricated Pile - Construction only; SDA (Separated Doughnut Auger) (Bored Pile, Casing, w/ T4); DIA ≥ 1000 mm; 15 m ≤ Depth < 30 m | m | CI | Civil | PL | Onshore Piling | P1 | Prefabricated Pile - Construction only | A06 | SDA (Separated Doughnut Auger) (Bored Pile, Casing, w/ T4) | B03 | DIA ≥ 1000 mm | C02 | 15 m ≤ Depth < 30 m
CIPLP1A06B03C03 | Civil; Onshore Piling; Prefabricated Pile - Construction only; SDA (Separated Doughnut Auger) (Bored Pile, Casing, w/ T4); DIA ≥ 1000 mm; 30 m ≤ Depth ≤ 45 m | m | CI | Civil | PL | Onshore Piling | P1 | Prefabricated Pile - Construction only | A06 | SDA (Separated Doughnut Auger) (Bored Pile, Casing, w/ T4) | B03 | DIA ≥ 1000 mm | C03 | 30 m ≤ Depth ≤ 45 m
CIPLP1A06B04C01 | Civil; Onshore Piling; Prefabricated Pile - Construction only; SDA (Separated Doughnut Auger) (Bored Pile, Casing, w/ T4); 200 mm ≤ SQ < 300 mm; Depth < 15 m | m | CI | Civil | PL | Onshore Piling | P1 | Prefabricated Pile - Construction only | A06 | SDA (Separated Doughnut Auger) (Bored Pile, Casing, w/ T4) | B04 | 200 mm ≤ SQ < 300 mm | C01 | Depth < 15 m
CIPLP1A06B04C02 | Civil; Onshore Piling; Prefabricated Pile - Construction only; SDA (Separated Doughnut Auger) (Bored Pile, Casing, w/ T4); 200 mm ≤ SQ < 300 mm; 15 m ≤ Depth < 30 m | m | CI | Civil | PL | Onshore Piling | P1 | Prefabricated Pile - Construction only | A06 | SDA (Separated Doughnut Auger) (Bored Pile, Casing, w/ T4) | B04 | 200 mm ≤ SQ < 300 mm | C02 | 15 m ≤ Depth < 30 m
CIPLP1A06B04C03 | Civil; Onshore Piling; Prefabricated Pile - Construction only; SDA (Separated Doughnut Auger) (Bored Pile, Casing, w/ T4); 200 mm ≤ SQ < 300 mm; 30 m ≤ Depth ≤ 45 m | m | CI | Civil | PL | Onshore Piling | P1 | Prefabricated Pile - Construction only | A06 | SDA (Separated Doughnut Auger) (Bored Pile, Casing, w/ T4) | B04 | 200 mm ≤ SQ < 300 mm | C03 | 30 m ≤ Depth ≤ 45 m
CIPLP1A06B05C01 | Civil; Onshore Piling; Prefabricated Pile - Construction only; SDA (Separated Doughnut Auger) (Bored Pile, Casing, w/ T4); 300 mm ≤ SQ < 400 mm; Depth < 15 m | m | CI | Civil | PL | Onshore Piling | P1 | Prefabricated Pile - Construction only | A06 | SDA (Separated Doughnut Auger) (Bored Pile, Casing, w/ T4) | B05 | 300 mm ≤ SQ < 400 mm | C01 | Depth < 15 m
CIPLP1A06B05C02 | Civil; Onshore Piling; Prefabricated Pile - Construction only; SDA (Separated Doughnut Auger) (Bored Pile, Casing, w/ T4); 300 mm ≤ SQ < 400 mm; 15 m ≤ Depth < 30 m | m | CI | Civil | PL | Onshore Piling | P1 | Prefabricated Pile - Construction only | A06 | SDA (Separated Doughnut Auger) (Bored Pile, Casing, w/ T4) | B05 | 300 mm ≤ SQ < 400 mm | C02 | 15 m ≤ Depth < 30 m
CIPLP1A06B05C03 | Civil; Onshore Piling; Prefabricated Pile - Construction only; SDA (Separated Doughnut Auger) (Bored Pile, Casing, w/ T4); 300 mm ≤ SQ < 400 mm; 30 m ≤ Depth ≤ 45 m | m | CI | Civil | PL | Onshore Piling | P1 | Prefabricated Pile - Construction only | A06 | SDA (Separated Doughnut Auger) (Bored Pile, Casing, w/ T4) | B05 | 300 mm ≤ SQ < 400 mm | C03 | 30 m ≤ Depth ≤ 45 m
CIPLP1A06B06C01 | Civil; Onshore Piling; Prefabricated Pile - Construction only; SDA (Separated Doughnut Auger) (Bored Pile, Casing, w/ T4); SQ ≥ 400 mm; Depth < 15 m | m | CI | Civil | PL | Onshore Piling | P1 | Prefabricated Pile - Construction only | A06 | SDA (Separated Doughnut Auger) (Bored Pile, Casing, w/ T4) | B06 | SQ ≥ 400 mm | C01 | Depth < 15 m
CIPLP1A06B06C02 | Civil; Onshore Piling; Prefabricated Pile - Construction only; SDA (Separated Doughnut Auger) (Bored Pile, Casing, w/ T4); SQ ≥ 400 mm; 15 m ≤ Depth < 30 m | m | CI | Civil | PL | Onshore Piling | P1 | Prefabricated Pile - Construction only | A06 | SDA (Separated Doughnut Auger) (Bored Pile, Casing, w/ T4) | B06 | SQ ≥ 400 mm | C02 | 15 m ≤ Depth < 30 m
CIPLP1A06B06C03 | Civil; Onshore Piling; Prefabricated Pile - Construction only; SDA (Separated Doughnut Auger) (Bored Pile, Casing, w/ T4); SQ ≥ 400 mm; 30 m ≤ Depth ≤ 45 m | m | CI | Civil | PL | Onshore Piling | P1 | Prefabricated Pile - Construction only | A06 | SDA (Separated Doughnut Auger) (Bored Pile, Casing, w/ T4) | B06 | SQ ≥ 400 mm | C03 | 30 m ≤ Depth ≤ 45 m
CIPLP1A07B01C01 | Civil; Onshore Piling; Prefabricated Pile - Construction only; PRD (Percussion Rotary Drill) (Bored Pile, Casing, w/ T4, Material : Steel pile only); 300 mm ≤ DIA < 700 mm; Depth < 15 m | m | CI | Civil | PL | Onshore Piling | P1 | Prefabricated Pile - Construction only | A07 | PRD (Percussion Rotary Drill) (Bored Pile, Casing, w/ T4, Material : Steel pile only) | B01 | 300 mm ≤ DIA < 700 mm | C01 | Depth < 15 m
CIPLP1A07B01C02 | Civil; Onshore Piling; Prefabricated Pile - Construction only; PRD (Percussion Rotary Drill) (Bored Pile, Casing, w/ T4, Material : Steel pile only); 300 mm ≤ DIA < 700 mm; 15 m ≤ Depth < 30 m | m | CI | Civil | PL | Onshore Piling | P1 | Prefabricated Pile - Construction only | A07 | PRD (Percussion Rotary Drill) (Bored Pile, Casing, w/ T4, Material : Steel pile only) | B01 | 300 mm ≤ DIA < 700 mm | C02 | 15 m ≤ Depth < 30 m
CIPLP1A07B01C03 | Civil; Onshore Piling; Prefabricated Pile - Construction only; PRD (Percussion Rotary Drill) (Bored Pile, Casing, w/ T4, Material : Steel pile only); 300 mm ≤ DIA < 700 mm; 30 m ≤ Depth ≤ 45 m | m | CI | Civil | PL | Onshore Piling | P1 | Prefabricated Pile - Construction only | A07 | PRD (Percussion Rotary Drill) (Bored Pile, Casing, w/ T4, Material : Steel pile only) | B01 | 300 mm ≤ DIA < 700 mm | C03 | 30 m ≤ Depth ≤ 45 m
CIPLP1A07B02C01 | Civil; Onshore Piling; Prefabricated Pile - Construction only; PRD (Percussion Rotary Drill) (Bored Pile, Casing, w/ T4, Material : Steel pile only); 700 mm ≤ DIA < 1000 mm; Depth < 15 m | m | CI | Civil | PL | Onshore Piling | P1 | Prefabricated Pile - Construction only | A07 | PRD (Percussion Rotary Drill) (Bored Pile, Casing, w/ T4, Material : Steel pile only) | B02 | 700 mm ≤ DIA < 1000 mm | C01 | Depth < 15 m
CIPLP1A07B02C02 | Civil; Onshore Piling; Prefabricated Pile - Construction only; PRD (Percussion Rotary Drill) (Bored Pile, Casing, w/ T4, Material : Steel pile only); 700 mm ≤ DIA < 1000 mm; 15 m ≤ Depth < 30 m | m | CI | Civil | PL | Onshore Piling | P1 | Prefabricated Pile - Construction only | A07 | PRD (Percussion Rotary Drill) (Bored Pile, Casing, w/ T4, Material : Steel pile only) | B02 | 700 mm ≤ DIA < 1000 mm | C02 | 15 m ≤ Depth < 30 m
CIPLP1A07B02C03 | Civil; Onshore Piling; Prefabricated Pile - Construction only; PRD (Percussion Rotary Drill) (Bored Pile, Casing, w/ T4, Material : Steel pile only); 700 mm ≤ DIA < 1000 mm; 30 m ≤ Depth ≤ 45 m | m | CI | Civil | PL | Onshore Piling | P1 | Prefabricated Pile - Construction only | A07 | PRD (Percussion Rotary Drill) (Bored Pile, Casing, w/ T4, Material : Steel pile only) | B02 | 700 mm ≤ DIA < 1000 mm | C03 | 30 m ≤ Depth ≤ 45 m
CIPLP1A07B03C01 | Civil; Onshore Piling; Prefabricated Pile - Construction only; PRD (Percussion Rotary Drill) (Bored Pile, Casing, w/ T4, Material : Steel pile only); DIA ≥ 1000 mm; Depth < 15 m | m | CI | Civil | PL | Onshore Piling | P1 | Prefabricated Pile - Construction only | A07 | PRD (Percussion Rotary Drill) (Bored Pile, Casing, w/ T4, Material : Steel pile only) | B03 | DIA ≥ 1000 mm | C01 | Depth < 15 m
CIPLP1A07B03C02 | Civil; Onshore Piling; Prefabricated Pile - Construction only; PRD (Percussion Rotary Drill) (Bored Pile, Casing, w/ T4, Material : Steel pile only); DIA ≥ 1000 mm; 15 m ≤ Depth < 30 m | m | CI | Civil | PL | Onshore Piling | P1 | Prefabricated Pile - Construction only | A07 | PRD (Percussion Rotary Drill) (Bored Pile, Casing, w/ T4, Material : Steel pile only) | B03 | DIA ≥ 1000 mm | C02 | 15 m ≤ Depth < 30 m
CIPLP1A07B03C03 | Civil; Onshore Piling; Prefabricated Pile - Construction only; PRD (Percussion Rotary Drill) (Bored Pile, Casing, w/ T4, Material : Steel pile only); DIA ≥ 1000 mm; 30 m ≤ Depth ≤ 45 m | m | CI | Civil | PL | Onshore Piling | P1 | Prefabricated Pile - Construction only | A07 | PRD (Percussion Rotary Drill) (Bored Pile, Casing, w/ T4, Material : Steel pile only) | B03 | DIA ≥ 1000 mm | C03 | 30 m ≤ Depth ≤ 45 m
CIPLP1A07B04C01 | Civil; Onshore Piling; Prefabricated Pile - Construction only; PRD (Percussion Rotary Drill) (Bored Pile, Casing, w/ T4, Material : Steel pile only); 200 mm ≤ SQ < 300 mm; Depth < 15 m | m | CI | Civil | PL | Onshore Piling | P1 | Prefabricated Pile - Construction only | A07 | PRD (Percussion Rotary Drill) (Bored Pile, Casing, w/ T4, Material : Steel pile only) | B04 | 200 mm ≤ SQ < 300 mm | C01 | Depth < 15 m
CIPLP1A07B04C02 | Civil; Onshore Piling; Prefabricated Pile - Construction only; PRD (Percussion Rotary Drill) (Bored Pile, Casing, w/ T4, Material : Steel pile only); 200 mm ≤ SQ < 300 mm; 15 m ≤ Depth < 30 m | m | CI | Civil | PL | Onshore Piling | P1 | Prefabricated Pile - Construction only | A07 | PRD (Percussion Rotary Drill) (Bored Pile, Casing, w/ T4, Material : Steel pile only) | B04 | 200 mm ≤ SQ < 300 mm | C02 | 15 m ≤ Depth < 30 m
CIPLP1A07B04C03 | Civil; Onshore Piling; Prefabricated Pile - Construction only; PRD (Percussion Rotary Drill) (Bored Pile, Casing, w/ T4, Material : Steel pile only); 200 mm ≤ SQ < 300 mm; 30 m ≤ Depth ≤ 45 m | m | CI | Civil | PL | Onshore Piling | P1 | Prefabricated Pile - Construction only | A07 | PRD (Percussion Rotary Drill) (Bored Pile, Casing, w/ T4, Material : Steel pile only) | B04 | 200 mm ≤ SQ < 300 mm | C03 | 30 m ≤ Depth ≤ 45 m
CIPLP1A07B05C01 | Civil; Onshore Piling; Prefabricated Pile - Construction only; PRD (Percussion Rotary Drill) (Bored Pile, Casing, w/ T4, Material : Steel pile only); 300 mm ≤ SQ < 400 mm; Depth < 15 m | m | CI | Civil | PL | Onshore Piling | P1 | Prefabricated Pile - Construction only | A07 | PRD (Percussion Rotary Drill) (Bored Pile, Casing, w/ T4, Material : Steel pile only) | B05 | 300 mm ≤ SQ < 400 mm | C01 | Depth < 15 m
CIPLP1A07B05C02 | Civil; Onshore Piling; Prefabricated Pile - Construction only; PRD (Percussion Rotary Drill) (Bored Pile, Casing, w/ T4, Material : Steel pile only); 300 mm ≤ SQ < 400 mm; 15 m ≤ Depth < 30 m | m | CI | Civil | PL | Onshore Piling | P1 | Prefabricated Pile - Construction only | A07 | PRD (Percussion Rotary Drill) (Bored Pile, Casing, w/ T4, Material : Steel pile only) | B05 | 300 mm ≤ SQ < 400 mm | C02 | 15 m ≤ Depth < 30 m
CIPLP1A07B05C03 | Civil; Onshore Piling; Prefabricated Pile - Construction only; PRD (Percussion Rotary Drill) (Bored Pile, Casing, w/ T4, Material : Steel pile only); 300 mm ≤ SQ < 400 mm; 30 m ≤ Depth ≤ 45 m | m | CI | Civil | PL | Onshore Piling | P1 | Prefabricated Pile - Construction only | A07 | PRD (Percussion Rotary Drill) (Bored Pile, Casing, w/ T4, Material : Steel pile only) | B05 | 300 mm ≤ SQ < 400 mm | C03 | 30 m ≤ Depth ≤ 45 m
CIPLP1A07B06C01 | Civil; Onshore Piling; Prefabricated Pile - Construction only; PRD (Percussion Rotary Drill) (Bored Pile, Casing, w/ T4, Material : Steel pile only); SQ ≥ 400 mm; Depth < 15 m | m | CI | Civil | PL | Onshore Piling | P1 | Prefabricated Pile - Construction only | A07 | PRD (Percussion Rotary Drill) (Bored Pile, Casing, w/ T4, Material : Steel pile only) | B06 | SQ ≥ 400 mm | C01 | Depth < 15 m
CIPLP1A07B06C02 | Civil; Onshore Piling; Prefabricated Pile - Construction only; PRD (Percussion Rotary Drill) (Bored Pile, Casing, w/ T4, Material : Steel pile only); SQ ≥ 400 mm; 15 m ≤ Depth < 30 m | m | CI | Civil | PL | Onshore Piling | P1 | Prefabricated Pile - Construction only | A07 | PRD (Percussion Rotary Drill) (Bored Pile, Casing, w/ T4, Material : Steel pile only) | B06 | SQ ≥ 400 mm | C02 | 15 m ≤ Depth < 30 m
CIPLP1A07B06C03 | Civil; Onshore Piling; Prefabricated Pile - Construction only; PRD (Percussion Rotary Drill) (Bored Pile, Casing, w/ T4, Material : Steel pile only); SQ ≥ 400 mm; 30 m ≤ Depth ≤ 45 m | m | CI | Civil | PL | Onshore Piling | P1 | Prefabricated Pile - Construction only | A07 | PRD (Percussion Rotary Drill) (Bored Pile, Casing, w/ T4, Material : Steel pile only) | B06 | SQ ≥ 400 mm | C03 | 30 m ≤ Depth ≤ 45 m
CIPLP1A08B01C01 | Civil; Onshore Piling; Prefabricated Pile - Construction only; Micro Pile; ; Depth < 15 m | m | CI | Civil | PL | Onshore Piling | P1 | Prefabricated Pile - Construction only | A08 | Micro Pile | B01 | None | C01 | Depth < 15 m
CIPLP1A08B01C02 | Civil; Onshore Piling; Prefabricated Pile - Construction only; Micro Pile; ; 15 m ≤ Depth < 30 m | m | CI | Civil | PL | Onshore Piling | P1 | Prefabricated Pile - Construction only | A08 | Micro Pile | B01 | None | C02 | 15 m ≤ Depth < 30 m
CIPLP1A08B01C03 | Civil; Onshore Piling; Prefabricated Pile - Construction only; Micro Pile; ; 30 m ≤ Depth ≤ 45 m | m | CI | Civil | PL | Onshore Piling | P1 | Prefabricated Pile - Construction only | A08 | Micro Pile | B01 | None | C03 | 30 m ≤ Depth ≤ 45 m
CIPLP1A09B01C01 | Civil; Onshore Piling; Prefabricated Pile - Construction only; Others; ; Depth < 15 m | m | CI | Civil | PL | Onshore Piling | P1 | Prefabricated Pile - Construction only | A09 | Others | B01 | None | C01 | Depth < 15 m
CIPLP1A09B01C02 | Civil; Onshore Piling; Prefabricated Pile - Construction only; Others; ; 15 m ≤ Depth < 30 m | m | CI | Civil | PL | Onshore Piling | P1 | Prefabricated Pile - Construction only | A09 | Others | B01 | None | C02 | 15 m ≤ Depth < 30 m
CIPLP1A09B01C03 | Civil; Onshore Piling; Prefabricated Pile - Construction only; Others; ; 30 m ≤ Depth ≤ 45 m | m | CI | Civil | PL | Onshore Piling | P1 | Prefabricated Pile - Construction only | A09 | Others | B01 | None | C03 | 30 m ≤ Depth ≤ 45 m
CIPLPHA01B01C01 | Civil; Onshore Piling; PHC Pile - Material only; Circular Type; DIA 350 mm; | m | CI | Civil | PL | Onshore Piling | PH | PHC Pile - Material only | A01 | Circular Type | B01 | DIA 350 mm | C01 | None
CIPLPHA01B02C01 | Civil; Onshore Piling; PHC Pile - Material only; Circular Type; DIA 400 mm; | m | CI | Civil | PL | Onshore Piling | PH | PHC Pile - Material only | A01 | Circular Type | B02 | DIA 400 mm | C01 | None
CIPLPHA01B03C01 | Civil; Onshore Piling; PHC Pile - Material only; Circular Type; DIA 450 mm; | m | CI | Civil | PL | Onshore Piling | PH | PHC Pile - Material only | A01 | Circular Type | B03 | DIA 450 mm | C01 | None
CIPLPHA01B04C01 | Civil; Onshore Piling; PHC Pile - Material only; Circular Type; DIA 500 mm; | m | CI | Civil | PL | Onshore Piling | PH | PHC Pile - Material only | A01 | Circular Type | B04 | DIA 500 mm | C01 | None
CIPLPHA01B05C01 | Civil; Onshore Piling; PHC Pile - Material only; Circular Type; DIA 600 mm; | m | CI | Civil | PL | Onshore Piling | PH | PHC Pile - Material only | A01 | Circular Type | B05 | DIA 600 mm | C01 | None
CIPLPHA01B06C01 | Civil; Onshore Piling; PHC Pile - Material only; Circular Type; DIA 700 mm; | m | CI | Civil | PL | Onshore Piling | PH | PHC Pile - Material only | A01 | Circular Type | B06 | DIA 700 mm | C01 | None
CIPLPHA01B07C01 | Civil; Onshore Piling; PHC Pile - Material only; Circular Type; DIA 800 mm; | m | CI | Civil | PL | Onshore Piling | PH | PHC Pile - Material only | A01 | Circular Type | B07 | DIA 800 mm | C01 | None
CIPLPHA01B08C01 | Civil; Onshore Piling; PHC Pile - Material only; Circular Type; DIA 300 mm; | m | CI | Civil | PL | Onshore Piling | PH | PHC Pile - Material only | A01 | Circular Type | B08 | DIA 300 mm | C01 | None
CIPLPPA01B01C01 | Civil; Onshore Piling; PC Pile - Material only; Square Type; SQ 250 mm; | m | CI | Civil | PL | Onshore Piling | PP | PC Pile - Material only | A01 | Square Type | B01 | SQ 250 mm | C01 | None
CIPLPPA01B02C01 | Civil; Onshore Piling; PC Pile - Material only; Square Type; SQ 300 mm; | m | CI | Civil | PL | Onshore Piling | PP | PC Pile - Material only | A01 | Square Type | B02 | SQ 300 mm | C01 | None
CIPLPPA01B03C01 | Civil; Onshore Piling; PC Pile - Material only; Square Type; SQ 350 mm; | m | CI | Civil | PL | Onshore Piling | PP | PC Pile - Material only | A01 | Square Type | B03 | SQ 350 mm | C01 | None
CIPLPPA01B04C01 | Civil; Onshore Piling; PC Pile - Material only; Square Type; SQ 400 mm; | m | CI | Civil | PL | Onshore Piling | PP | PC Pile - Material only | A01 | Square Type | B04 | SQ 400 mm | C01 | None
CIPLPPA01B05C01 | Civil; Onshore Piling; PC Pile - Material only; Square Type; SQ 450 mm; | m | CI | Civil | PL | Onshore Piling | PP | PC Pile - Material only | A01 | Square Type | B05 | SQ 450 mm | C01 | None
CIPLPPA01B06C01 | Civil; Onshore Piling; PC Pile - Material only; Square Type; SQ 285 mm; | m | CI | Civil | PL | Onshore Piling | PP | PC Pile - Material only | A01 | Square Type | B06 | SQ 285 mm | C01 | None
CIPLPSA01B01C01 | Civil; Onshore Piling; Steel Pile, SPIRAL - Material only; DIA 406.4 mm; Thk. = 9 mm; Tensile Strength = 400 MPa | m | CI | Civil | PL | Onshore Piling | PS | Steel Pile, SPIRAL - Material only | A01 | DIA 406.4 mm | B01 | Thk. = 9 mm | C01 | Tensile Strength = 400 MPa
CIPLPSA01B01C02 | Civil; Onshore Piling; Steel Pile, SPIRAL - Material only; DIA 406.4 mm; Thk. = 9 mm; Tensile Strength = 460 MPa | m | CI | Civil | PL | Onshore Piling | PS | Steel Pile, SPIRAL - Material only | A01 | DIA 406.4 mm | B01 | Thk. = 9 mm | C02 | Tensile Strength = 460 MPa
CIPLPSA01B01C03 | Civil; Onshore Piling; Steel Pile, SPIRAL - Material only; DIA 406.4 mm; Thk. = 9 mm; Tensile Strength = 490 MPa | m | CI | Civil | PL | Onshore Piling | PS | Steel Pile, SPIRAL - Material only | A01 | DIA 406.4 mm | B01 | Thk. = 9 mm | C03 | Tensile Strength = 490 MPa
CIPLPSA01B02C01 | Civil; Onshore Piling; Steel Pile, SPIRAL - Material only; DIA 406.4 mm; Thk. = 12 mm; Tensile Strength = 400 MPa | m | CI | Civil | PL | Onshore Piling | PS | Steel Pile, SPIRAL - Material only | A01 | DIA 406.4 mm | B02 | Thk. = 12 mm | C01 | Tensile Strength = 400 MPa
CIPLPSA01B02C02 | Civil; Onshore Piling; Steel Pile, SPIRAL - Material only; DIA 406.4 mm; Thk. = 12 mm; Tensile Strength = 460 MPa | m | CI | Civil | PL | Onshore Piling | PS | Steel Pile, SPIRAL - Material only | A01 | DIA 406.4 mm | B02 | Thk. = 12 mm | C02 | Tensile Strength = 460 MPa
CIPLPSA01B02C03 | Civil; Onshore Piling; Steel Pile, SPIRAL - Material only; DIA 406.4 mm; Thk. = 12 mm; Tensile Strength = 490 MPa | m | CI | Civil | PL | Onshore Piling | PS | Steel Pile, SPIRAL - Material only | A01 | DIA 406.4 mm | B02 | Thk. = 12 mm | C03 | Tensile Strength = 490 MPa
CIPLPSA01B03C01 | Civil; Onshore Piling; Steel Pile, SPIRAL - Material only; DIA 406.4 mm; Thk. = 14 mm; Tensile Strength = 400 MPa | m | CI | Civil | PL | Onshore Piling | PS | Steel Pile, SPIRAL - Material only | A01 | DIA 406.4 mm | B03 | Thk. = 14 mm | C01 | Tensile Strength = 400 MPa
CIPLPSA01B03C02 | Civil; Onshore Piling; Steel Pile, SPIRAL - Material only; DIA 406.4 mm; Thk. = 14 mm; Tensile Strength = 460 MPa | m | CI | Civil | PL | Onshore Piling | PS | Steel Pile, SPIRAL - Material only | A01 | DIA 406.4 mm | B03 | Thk. = 14 mm | C02 | Tensile Strength = 460 MPa
CIPLPSA01B03C03 | Civil; Onshore Piling; Steel Pile, SPIRAL - Material only; DIA 406.4 mm; Thk. = 14 mm; Tensile Strength = 490 MPa | m | CI | Civil | PL | Onshore Piling | PS | Steel Pile, SPIRAL - Material only | A01 | DIA 406.4 mm | B03 | Thk. = 14 mm | C03 | Tensile Strength = 490 MPa
CIPLPSA01B04C01 | Civil; Onshore Piling; Steel Pile, SPIRAL - Material only; DIA 406.4 mm; Thk. = 16 mm; Tensile Strength = 400 MPa | m | CI | Civil | PL | Onshore Piling | PS | Steel Pile, SPIRAL - Material only | A01 | DIA 406.4 mm | B04 | Thk. = 16 mm | C01 | Tensile Strength = 400 MPa
CIPLPSA01B04C02 | Civil; Onshore Piling; Steel Pile, SPIRAL - Material only; DIA 406.4 mm; Thk. = 16 mm; Tensile Strength = 460 MPa | m | CI | Civil | PL | Onshore Piling | PS | Steel Pile, SPIRAL - Material only | A01 | DIA 406.4 mm | B04 | Thk. = 16 mm | C02 | Tensile Strength = 460 MPa
CIPLPSA01B04C03 | Civil; Onshore Piling; Steel Pile, SPIRAL - Material only; DIA 406.4 mm; Thk. = 16 mm; Tensile Strength = 490 MPa | m | CI | Civil | PL | Onshore Piling | PS | Steel Pile, SPIRAL - Material only | A01 | DIA 406.4 mm | B04 | Thk. = 16 mm | C03 | Tensile Strength = 490 MPa
CIPLPSA01B05C01 | Civil; Onshore Piling; Steel Pile, SPIRAL - Material only; DIA 406.4 mm; Thk. = 19 mm; Tensile Strength = 400 MPa | m | CI | Civil | PL | Onshore Piling | PS | Steel Pile, SPIRAL - Material only | A01 | DIA 406.4 mm | B05 | Thk. = 19 mm | C01 | Tensile Strength = 400 MPa
CIPLPSA01B05C02 | Civil; Onshore Piling; Steel Pile, SPIRAL - Material only; DIA 406.4 mm; Thk. = 19 mm; Tensile Strength = 460 MPa | m | CI | Civil | PL | Onshore Piling | PS | Steel Pile, SPIRAL - Material only | A01 | DIA 406.4 mm | B05 | Thk. = 19 mm | C02 | Tensile Strength = 460 MPa
CIPLPSA01B05C03 | Civil; Onshore Piling; Steel Pile, SPIRAL - Material only; DIA 406.4 mm; Thk. = 19 mm; Tensile Strength = 490 MPa | m | CI | Civil | PL | Onshore Piling | PS | Steel Pile, SPIRAL - Material only | A01 | DIA 406.4 mm | B05 | Thk. = 19 mm | C03 | Tensile Strength = 490 MPa
CIPLPSA01B06C01 | Civil; Onshore Piling; Steel Pile, SPIRAL - Material only; DIA 406.4 mm; Thk. = 22 mm; Tensile Strength = 400 MPa | m | CI | Civil | PL | Onshore Piling | PS | Steel Pile, SPIRAL - Material only | A01 | DIA 406.4 mm | B06 | Thk. = 22 mm | C01 | Tensile Strength = 400 MPa
CIPLPSA01B06C02 | Civil; Onshore Piling; Steel Pile, SPIRAL - Material only; DIA 406.4 mm; Thk. = 22 mm; Tensile Strength = 460 MPa | m | CI | Civil | PL | Onshore Piling | PS | Steel Pile, SPIRAL - Material only | A01 | DIA 406.4 mm | B06 | Thk. = 22 mm | C02 | Tensile Strength = 460 MPa
CIPLPSA01B06C03 | Civil; Onshore Piling; Steel Pile, SPIRAL - Material only; DIA 406.4 mm; Thk. = 22 mm; Tensile Strength = 490 MPa | m | CI | Civil | PL | Onshore Piling | PS | Steel Pile, SPIRAL - Material only | A01 | DIA 406.4 mm | B06 | Thk. = 22 mm | C03 | Tensile Strength = 490 MPa
CIPLPSA02B01C01 | Civil; Onshore Piling; Steel Pile, SPIRAL - Material only; DIA 508.0 mm; Thk. = 9 mm; Tensile Strength = 400 MPa | m | CI | Civil | PL | Onshore Piling | PS | Steel Pile, SPIRAL - Material only | A02 | DIA 508.0 mm | B01 | Thk. = 9 mm | C01 | Tensile Strength = 400 MPa
CIPLPSA02B01C02 | Civil; Onshore Piling; Steel Pile, SPIRAL - Material only; DIA 508.0 mm; Thk. = 9 mm; Tensile Strength = 460 MPa | m | CI | Civil | PL | Onshore Piling | PS | Steel Pile, SPIRAL - Material only | A02 | DIA 508.0 mm | B01 | Thk. = 9 mm | C02 | Tensile Strength = 460 MPa
CIPLPSA02B01C03 | Civil; Onshore Piling; Steel Pile, SPIRAL - Material only; DIA 508.0 mm; Thk. = 9 mm; Tensile Strength = 490 MPa | m | CI | Civil | PL | Onshore Piling | PS | Steel Pile, SPIRAL - Material only | A02 | DIA 508.0 mm | B01 | Thk. = 9 mm | C03 | Tensile Strength = 490 MPa
CIPLPSA02B02C01 | Civil; Onshore Piling; Steel Pile, SPIRAL - Material only; DIA 508.0 mm; Thk. = 12 mm; Tensile Strength = 400 MPa | m | CI | Civil | PL | Onshore Piling | PS | Steel Pile, SPIRAL - Material only | A02 | DIA 508.0 mm | B02 | Thk. = 12 mm | C01 | Tensile Strength = 400 MPa
CIPLPSA02B02C02 | Civil; Onshore Piling; Steel Pile, SPIRAL - Material only; DIA 508.0 mm; Thk. = 12 mm; Tensile Strength = 460 MPa | m | CI | Civil | PL | Onshore Piling | PS | Steel Pile, SPIRAL - Material only | A02 | DIA 508.0 mm | B02 | Thk. = 12 mm | C02 | Tensile Strength = 460 MPa
CIPLPSA02B02C03 | Civil; Onshore Piling; Steel Pile, SPIRAL - Material only; DIA 508.0 mm; Thk. = 12 mm; Tensile Strength = 490 MPa | m | CI | Civil | PL | Onshore Piling | PS | Steel Pile, SPIRAL - Material only | A02 | DIA 508.0 mm | B02 | Thk. = 12 mm | C03 | Tensile Strength = 490 MPa
CIPLPSA02B03C01 | Civil; Onshore Piling; Steel Pile, SPIRAL - Material only; DIA 508.0 mm; Thk. = 14 mm; Tensile Strength = 400 MPa | m | CI | Civil | PL | Onshore Piling | PS | Steel Pile, SPIRAL - Material only | A02 | DIA 508.0 mm | B03 | Thk. = 14 mm | C01 | Tensile Strength = 400 MPa
CIPLPSA02B03C02 | Civil; Onshore Piling; Steel Pile, SPIRAL - Material only; DIA 508.0 mm; Thk. = 14 mm; Tensile Strength = 460 MPa | m | CI | Civil | PL | Onshore Piling | PS | Steel Pile, SPIRAL - Material only | A02 | DIA 508.0 mm | B03 | Thk. = 14 mm | C02 | Tensile Strength = 460 MPa
CIPLPSA02B03C03 | Civil; Onshore Piling; Steel Pile, SPIRAL - Material only; DIA 508.0 mm; Thk. = 14 mm; Tensile Strength = 490 MPa | m | CI | Civil | PL | Onshore Piling | PS | Steel Pile, SPIRAL - Material only | A02 | DIA 508.0 mm | B03 | Thk. = 14 mm | C03 | Tensile Strength = 490 MPa
CIPLPSA02B04C01 | Civil; Onshore Piling; Steel Pile, SPIRAL - Material only; DIA 508.0 mm; Thk. = 16 mm; Tensile Strength = 400 MPa | m | CI | Civil | PL | Onshore Piling | PS | Steel Pile, SPIRAL - Material only | A02 | DIA 508.0 mm | B04 | Thk. = 16 mm | C01 | Tensile Strength = 400 MPa
CIPLPSA02B04C02 | Civil; Onshore Piling; Steel Pile, SPIRAL - Material only; DIA 508.0 mm; Thk. = 16 mm; Tensile Strength = 460 MPa | m | CI | Civil | PL | Onshore Piling | PS | Steel Pile, SPIRAL - Material only | A02 | DIA 508.0 mm | B04 | Thk. = 16 mm | C02 | Tensile Strength = 460 MPa
CIPLPSA02B04C03 | Civil; Onshore Piling; Steel Pile, SPIRAL - Material only; DIA 508.0 mm; Thk. = 16 mm; Tensile Strength = 490 MPa | m | CI | Civil | PL | Onshore Piling | PS | Steel Pile, SPIRAL - Material only | A02 | DIA 508.0 mm | B04 | Thk. = 16 mm | C03 | Tensile Strength = 490 MPa
CIPLPSA02B05C01 | Civil; Onshore Piling; Steel Pile, SPIRAL - Material only; DIA 508.0 mm; Thk. = 19 mm; Tensile Strength = 400 MPa | m | CI | Civil | PL | Onshore Piling | PS | Steel Pile, SPIRAL - Material only | A02 | DIA 508.0 mm | B05 | Thk. = 19 mm | C01 | Tensile Strength = 400 MPa
CIPLPSA02B05C02 | Civil; Onshore Piling; Steel Pile, SPIRAL - Material only; DIA 508.0 mm; Thk. = 19 mm; Tensile Strength = 460 MPa | m | CI | Civil | PL | Onshore Piling | PS | Steel Pile, SPIRAL - Material only | A02 | DIA 508.0 mm | B05 | Thk. = 19 mm | C02 | Tensile Strength = 460 MPa
CIPLPSA02B05C03 | Civil; Onshore Piling; Steel Pile, SPIRAL - Material only; DIA 508.0 mm; Thk. = 19 mm; Tensile Strength = 490 MPa | m | CI | Civil | PL | Onshore Piling | PS | Steel Pile, SPIRAL - Material only | A02 | DIA 508.0 mm | B05 | Thk. = 19 mm | C03 | Tensile Strength = 490 MPa
CIPLPSA02B06C01 | Civil; Onshore Piling; Steel Pile, SPIRAL - Material only; DIA 508.0 mm; Thk. = 22 mm; Tensile Strength = 400 MPa | m | CI | Civil | PL | Onshore Piling | PS | Steel Pile, SPIRAL - Material only | A02 | DIA 508.0 mm | B06 | Thk. = 22 mm | C01 | Tensile Strength = 400 MPa
CIPLPSA02B06C02 | Civil; Onshore Piling; Steel Pile, SPIRAL - Material only; DIA 508.0 mm; Thk. = 22 mm; Tensile Strength = 460 MPa | m | CI | Civil | PL | Onshore Piling | PS | Steel Pile, SPIRAL - Material only | A02 | DIA 508.0 mm | B06 | Thk. = 22 mm | C02 | Tensile Strength = 460 MPa
CIPLPSA02B06C03 | Civil; Onshore Piling; Steel Pile, SPIRAL - Material only; DIA 508.0 mm; Thk. = 22 mm; Tensile Strength = 490 MPa | m | CI | Civil | PL | Onshore Piling | PS | Steel Pile, SPIRAL - Material only | A02 | DIA 508.0 mm | B06 | Thk. = 22 mm | C03 | Tensile Strength = 490 MPa
CIPLPSA03B01C01 | Civil; Onshore Piling; Steel Pile, SPIRAL - Material only; DIA 609.6 mm; Thk. = 9 mm; Tensile Strength = 400 MPa | m | CI | Civil | PL | Onshore Piling | PS | Steel Pile, SPIRAL - Material only | A03 | DIA 609.6 mm | B01 | Thk. = 9 mm | C01 | Tensile Strength = 400 MPa
CIPLPSA03B01C02 | Civil; Onshore Piling; Steel Pile, SPIRAL - Material only; DIA 609.6 mm; Thk. = 9 mm; Tensile Strength = 460 MPa | m | CI | Civil | PL | Onshore Piling | PS | Steel Pile, SPIRAL - Material only | A03 | DIA 609.6 mm | B01 | Thk. = 9 mm | C02 | Tensile Strength = 460 MPa
CIPLPSA03B01C03 | Civil; Onshore Piling; Steel Pile, SPIRAL - Material only; DIA 609.6 mm; Thk. = 9 mm; Tensile Strength = 490 MPa | m | CI | Civil | PL | Onshore Piling | PS | Steel Pile, SPIRAL - Material only | A03 | DIA 609.6 mm | B01 | Thk. = 9 mm | C03 | Tensile Strength = 490 MPa
CIPLPSA03B02C01 | Civil; Onshore Piling; Steel Pile, SPIRAL - Material only; DIA 609.6 mm; Thk. = 12 mm; Tensile Strength = 400 MPa | m | CI | Civil | PL | Onshore Piling | PS | Steel Pile, SPIRAL - Material only | A03 | DIA 609.6 mm | B02 | Thk. = 12 mm | C01 | Tensile Strength = 400 MPa
CIPLPSA03B02C02 | Civil; Onshore Piling; Steel Pile, SPIRAL - Material only; DIA 609.6 mm; Thk. = 12 mm; Tensile Strength = 460 MPa | m | CI | Civil | PL | Onshore Piling | PS | Steel Pile, SPIRAL - Material only | A03 | DIA 609.6 mm | B02 | Thk. = 12 mm | C02 | Tensile Strength = 460 MPa
CIPLPSA03B02C03 | Civil; Onshore Piling; Steel Pile, SPIRAL - Material only; DIA 609.6 mm; Thk. = 12 mm; Tensile Strength = 490 MPa | m | CI | Civil | PL | Onshore Piling | PS | Steel Pile, SPIRAL - Material only | A03 | DIA 609.6 mm | B02 | Thk. = 12 mm | C03 | Tensile Strength = 490 MPa
CIPLPSA03B03C01 | Civil; Onshore Piling; Steel Pile, SPIRAL - Material only; DIA 609.6 mm; Thk. = 14 mm; Tensile Strength = 400 MPa | m | CI | Civil | PL | Onshore Piling | PS | Steel Pile, SPIRAL - Material only | A03 | DIA 609.6 mm | B03 | Thk. = 14 mm | C01 | Tensile Strength = 400 MPa
CIPLPSA03B03C02 | Civil; Onshore Piling; Steel Pile, SPIRAL - Material only; DIA 609.6 mm; Thk. = 14 mm; Tensile Strength = 460 MPa | m | CI | Civil | PL | Onshore Piling | PS | Steel Pile, SPIRAL - Material only | A03 | DIA 609.6 mm | B03 | Thk. = 14 mm | C02 | Tensile Strength = 460 MPa
CIPLPSA03B03C03 | Civil; Onshore Piling; Steel Pile, SPIRAL - Material only; DIA 609.6 mm; Thk. = 14 mm; Tensile Strength = 490 MPa | m | CI | Civil | PL | Onshore Piling | PS | Steel Pile, SPIRAL - Material only | A03 | DIA 609.6 mm | B03 | Thk. = 14 mm | C03 | Tensile Strength = 490 MPa
CIPLPSA03B04C01 | Civil; Onshore Piling; Steel Pile, SPIRAL - Material only; DIA 609.6 mm; Thk. = 16 mm; Tensile Strength = 400 MPa | m | CI | Civil | PL | Onshore Piling | PS | Steel Pile, SPIRAL - Material only | A03 | DIA 609.6 mm | B04 | Thk. = 16 mm | C01 | Tensile Strength = 400 MPa
CIPLPSA03B04C02 | Civil; Onshore Piling; Steel Pile, SPIRAL - Material only; DIA 609.6 mm; Thk. = 16 mm; Tensile Strength = 460 MPa | m | CI | Civil | PL | Onshore Piling | PS | Steel Pile, SPIRAL - Material only | A03 | DIA 609.6 mm | B04 | Thk. = 16 mm | C02 | Tensile Strength = 460 MPa
CIPLPSA03B04C03 | Civil; Onshore Piling; Steel Pile, SPIRAL - Material only; DIA 609.6 mm; Thk. = 16 mm; Tensile Strength = 490 MPa | m | CI | Civil | PL | Onshore Piling | PS | Steel Pile, SPIRAL - Material only | A03 | DIA 609.6 mm | B04 | Thk. = 16 mm | C03 | Tensile Strength = 490 MPa
CIPLPSA03B05C01 | Civil; Onshore Piling; Steel Pile, SPIRAL - Material only; DIA 609.6 mm; Thk. = 19 mm; Tensile Strength = 400 MPa | m | CI | Civil | PL | Onshore Piling | PS | Steel Pile, SPIRAL - Material only | A03 | DIA 609.6 mm | B05 | Thk. = 19 mm | C01 | Tensile Strength = 400 MPa
CIPLPSA03B05C02 | Civil; Onshore Piling; Steel Pile, SPIRAL - Material only; DIA 609.6 mm; Thk. = 19 mm; Tensile Strength = 460 MPa | m | CI | Civil | PL | Onshore Piling | PS | Steel Pile, SPIRAL - Material only | A03 | DIA 609.6 mm | B05 | Thk. = 19 mm | C02 | Tensile Strength = 460 MPa
CIPLPSA03B05C03 | Civil; Onshore Piling; Steel Pile, SPIRAL - Material only; DIA 609.6 mm; Thk. = 19 mm; Tensile Strength = 490 MPa | m | CI | Civil | PL | Onshore Piling | PS | Steel Pile, SPIRAL - Material only | A03 | DIA 609.6 mm | B05 | Thk. = 19 mm | C03 | Tensile Strength = 490 MPa
CIPLPSA03B06C01 | Civil; Onshore Piling; Steel Pile, SPIRAL - Material only; DIA 609.6 mm; Thk. = 22 mm; Tensile Strength = 400 MPa | m | CI | Civil | PL | Onshore Piling | PS | Steel Pile, SPIRAL - Material only | A03 | DIA 609.6 mm | B06 | Thk. = 22 mm | C01 | Tensile Strength = 400 MPa
CIPLPSA03B06C02 | Civil; Onshore Piling; Steel Pile, SPIRAL - Material only; DIA 609.6 mm; Thk. = 22 mm; Tensile Strength = 460 MPa | m | CI | Civil | PL | Onshore Piling | PS | Steel Pile, SPIRAL - Material only | A03 | DIA 609.6 mm | B06 | Thk. = 22 mm | C02 | Tensile Strength = 460 MPa
CIPLPSA03B06C03 | Civil; Onshore Piling; Steel Pile, SPIRAL - Material only; DIA 609.6 mm; Thk. = 22 mm; Tensile Strength = 490 MPa | m | CI | Civil | PL | Onshore Piling | PS | Steel Pile, SPIRAL - Material only | A03 | DIA 609.6 mm | B06 | Thk. = 22 mm | C03 | Tensile Strength = 490 MPa
CIPLPSA04B01C01 | Civil; Onshore Piling; Steel Pile, SPIRAL - Material only; DIA 711.2 mm; Thk. = 9 mm; Tensile Strength = 400 MPa | m | CI | Civil | PL | Onshore Piling | PS | Steel Pile, SPIRAL - Material only | A04 | DIA 711.2 mm | B01 | Thk. = 9 mm | C01 | Tensile Strength = 400 MPa
CIPLPSA04B01C02 | Civil; Onshore Piling; Steel Pile, SPIRAL - Material only; DIA 711.2 mm; Thk. = 9 mm; Tensile Strength = 460 MPa | m | CI | Civil | PL | Onshore Piling | PS | Steel Pile, SPIRAL - Material only | A04 | DIA 711.2 mm | B01 | Thk. = 9 mm | C02 | Tensile Strength = 460 MPa
CIPLPSA04B01C03 | Civil; Onshore Piling; Steel Pile, SPIRAL - Material only; DIA 711.2 mm; Thk. = 9 mm; Tensile Strength = 490 MPa | m | CI | Civil | PL | Onshore Piling | PS | Steel Pile, SPIRAL - Material only | A04 | DIA 711.2 mm | B01 | Thk. = 9 mm | C03 | Tensile Strength = 490 MPa
CIPLPSA04B02C01 | Civil; Onshore Piling; Steel Pile, SPIRAL - Material only; DIA 711.2 mm; Thk. = 12 mm; Tensile Strength = 400 MPa | m | CI | Civil | PL | Onshore Piling | PS | Steel Pile, SPIRAL - Material only | A04 | DIA 711.2 mm | B02 | Thk. = 12 mm | C01 | Tensile Strength = 400 MPa
CIPLPSA04B02C02 | Civil; Onshore Piling; Steel Pile, SPIRAL - Material only; DIA 711.2 mm; Thk. = 12 mm; Tensile Strength = 460 MPa | m | CI | Civil | PL | Onshore Piling | PS | Steel Pile, SPIRAL - Material only | A04 | DIA 711.2 mm | B02 | Thk. = 12 mm | C02 | Tensile Strength = 460 MPa
CIPLPSA04B02C03 | Civil; Onshore Piling; Steel Pile, SPIRAL - Material only; DIA 711.2 mm; Thk. = 12 mm; Tensile Strength = 490 MPa | m | CI | Civil | PL | Onshore Piling | PS | Steel Pile, SPIRAL - Material only | A04 | DIA 711.2 mm | B02 | Thk. = 12 mm | C03 | Tensile Strength = 490 MPa
CIPLPSA04B03C01 | Civil; Onshore Piling; Steel Pile, SPIRAL - Material only; DIA 711.2 mm; Thk. = 14 mm; Tensile Strength = 400 MPa | m | CI | Civil | PL | Onshore Piling | PS | Steel Pile, SPIRAL - Material only | A04 | DIA 711.2 mm | B03 | Thk. = 14 mm | C01 | Tensile Strength = 400 MPa
CIPLPSA04B03C02 | Civil; Onshore Piling; Steel Pile, SPIRAL - Material only; DIA 711.2 mm; Thk. = 14 mm; Tensile Strength = 460 MPa | m | CI | Civil | PL | Onshore Piling | PS | Steel Pile, SPIRAL - Material only | A04 | DIA 711.2 mm | B03 | Thk. = 14 mm | C02 | Tensile Strength = 460 MPa
CIPLPSA04B03C03 | Civil; Onshore Piling; Steel Pile, SPIRAL - Material only; DIA 711.2 mm; Thk. = 14 mm; Tensile Strength = 490 MPa | m | CI | Civil | PL | Onshore Piling | PS | Steel Pile, SPIRAL - Material only | A04 | DIA 711.2 mm | B03 | Thk. = 14 mm | C03 | Tensile Strength = 490 MPa
CIPLPSA04B04C01 | Civil; Onshore Piling; Steel Pile, SPIRAL - Material only; DIA 711.2 mm; Thk. = 16 mm; Tensile Strength = 400 MPa | m | CI | Civil | PL | Onshore Piling | PS | Steel Pile, SPIRAL - Material only | A04 | DIA 711.2 mm | B04 | Thk. = 16 mm | C01 | Tensile Strength = 400 MPa
CIPLPSA04B04C02 | Civil; Onshore Piling; Steel Pile, SPIRAL - Material only; DIA 711.2 mm; Thk. = 16 mm; Tensile Strength = 460 MPa | m | CI | Civil | PL | Onshore Piling | PS | Steel Pile, SPIRAL - Material only | A04 | DIA 711.2 mm | B04 | Thk. = 16 mm | C02 | Tensile Strength = 460 MPa
CIPLPSA04B04C03 | Civil; Onshore Piling; Steel Pile, SPIRAL - Material only; DIA 711.2 mm; Thk. = 16 mm; Tensile Strength = 490 MPa | m | CI | Civil | PL | Onshore Piling | PS | Steel Pile, SPIRAL - Material only | A04 | DIA 711.2 mm | B04 | Thk. = 16 mm | C03 | Tensile Strength = 490 MPa
CIPLPSA04B05C01 | Civil; Onshore Piling; Steel Pile, SPIRAL - Material only; DIA 711.2 mm; Thk. = 19 mm; Tensile Strength = 400 MPa | m | CI | Civil | PL | Onshore Piling | PS | Steel Pile, SPIRAL - Material only | A04 | DIA 711.2 mm | B05 | Thk. = 19 mm | C01 | Tensile Strength = 400 MPa
CIPLPSA04B05C02 | Civil; Onshore Piling; Steel Pile, SPIRAL - Material only; DIA 711.2 mm; Thk. = 19 mm; Tensile Strength = 460 MPa | m | CI | Civil | PL | Onshore Piling | PS | Steel Pile, SPIRAL - Material only | A04 | DIA 711.2 mm | B05 | Thk. = 19 mm | C02 | Tensile Strength = 460 MPa
CIPLPSA04B05C03 | Civil; Onshore Piling; Steel Pile, SPIRAL - Material only; DIA 711.2 mm; Thk. = 19 mm; Tensile Strength = 490 MPa | m | CI | Civil | PL | Onshore Piling | PS | Steel Pile, SPIRAL - Material only | A04 | DIA 711.2 mm | B05 | Thk. = 19 mm | C03 | Tensile Strength = 490 MPa
CIPLPSA04B06C01 | Civil; Onshore Piling; Steel Pile, SPIRAL - Material only; DIA 711.2 mm; Thk. = 22 mm; Tensile Strength = 400 MPa | m | CI | Civil | PL | Onshore Piling | PS | Steel Pile, SPIRAL - Material only | A04 | DIA 711.2 mm | B06 | Thk. = 22 mm | C01 | Tensile Strength = 400 MPa
CIPLPSA04B06C02 | Civil; Onshore Piling; Steel Pile, SPIRAL - Material only; DIA 711.2 mm; Thk. = 22 mm; Tensile Strength = 460 MPa | m | CI | Civil | PL | Onshore Piling | PS | Steel Pile, SPIRAL - Material only | A04 | DIA 711.2 mm | B06 | Thk. = 22 mm | C02 | Tensile Strength = 460 MPa
CIPLPSA04B06C03 | Civil; Onshore Piling; Steel Pile, SPIRAL - Material only; DIA 711.2 mm; Thk. = 22 mm; Tensile Strength = 490 MPa | m | CI | Civil | PL | Onshore Piling | PS | Steel Pile, SPIRAL - Material only | A04 | DIA 711.2 mm | B06 | Thk. = 22 mm | C03 | Tensile Strength = 490 MPa
CIPLPSA05B01C01 | Civil; Onshore Piling; Steel Pile, SPIRAL - Material only; DIA 812.8 mm; Thk. = 9 mm; Tensile Strength = 400 MPa | m | CI | Civil | PL | Onshore Piling | PS | Steel Pile, SPIRAL - Material only | A05 | DIA 812.8 mm | B01 | Thk. = 9 mm | C01 | Tensile Strength = 400 MPa
CIPLPSA05B01C02 | Civil; Onshore Piling; Steel Pile, SPIRAL - Material only; DIA 812.8 mm; Thk. = 9 mm; Tensile Strength = 460 MPa | m | CI | Civil | PL | Onshore Piling | PS | Steel Pile, SPIRAL - Material only | A05 | DIA 812.8 mm | B01 | Thk. = 9 mm | C02 | Tensile Strength = 460 MPa
CIPLPSA05B01C03 | Civil; Onshore Piling; Steel Pile, SPIRAL - Material only; DIA 812.8 mm; Thk. = 9 mm; Tensile Strength = 490 MPa | m | CI | Civil | PL | Onshore Piling | PS | Steel Pile, SPIRAL - Material only | A05 | DIA 812.8 mm | B01 | Thk. = 9 mm | C03 | Tensile Strength = 490 MPa
CIPLPSA05B02C01 | Civil; Onshore Piling; Steel Pile, SPIRAL - Material only; DIA 812.8 mm; Thk. = 12 mm; Tensile Strength = 400 MPa | m | CI | Civil | PL | Onshore Piling | PS | Steel Pile, SPIRAL - Material only | A05 | DIA 812.8 mm | B02 | Thk. = 12 mm | C01 | Tensile Strength = 400 MPa
CIPLPSA05B02C02 | Civil; Onshore Piling; Steel Pile, SPIRAL - Material only; DIA 812.8 mm; Thk. = 12 mm; Tensile Strength = 460 MPa | m | CI | Civil | PL | Onshore Piling | PS | Steel Pile, SPIRAL - Material only | A05 | DIA 812.8 mm | B02 | Thk. = 12 mm | C02 | Tensile Strength = 460 MPa
CIPLPSA05B02C03 | Civil; Onshore Piling; Steel Pile, SPIRAL - Material only; DIA 812.8 mm; Thk. = 12 mm; Tensile Strength = 490 MPa | m | CI | Civil | PL | Onshore Piling | PS | Steel Pile, SPIRAL - Material only | A05 | DIA 812.8 mm | B02 | Thk. = 12 mm | C03 | Tensile Strength = 490 MPa
CIPLPSA05B03C01 | Civil; Onshore Piling; Steel Pile, SPIRAL - Material only; DIA 812.8 mm; Thk. = 14 mm; Tensile Strength = 400 MPa | m | CI | Civil | PL | Onshore Piling | PS | Steel Pile, SPIRAL - Material only | A05 | DIA 812.8 mm | B03 | Thk. = 14 mm | C01 | Tensile Strength = 400 MPa
CIPLPSA05B03C02 | Civil; Onshore Piling; Steel Pile, SPIRAL - Material only; DIA 812.8 mm; Thk. = 14 mm; Tensile Strength = 460 MPa | m | CI | Civil | PL | Onshore Piling | PS | Steel Pile, SPIRAL - Material only | A05 | DIA 812.8 mm | B03 | Thk. = 14 mm | C02 | Tensile Strength = 460 MPa
CIPLPSA05B03C03 | Civil; Onshore Piling; Steel Pile, SPIRAL - Material only; DIA 812.8 mm; Thk. = 14 mm; Tensile Strength = 490 MPa | m | CI | Civil | PL | Onshore Piling | PS | Steel Pile, SPIRAL - Material only | A05 | DIA 812.8 mm | B03 | Thk. = 14 mm | C03 | Tensile Strength = 490 MPa
CIPLPSA05B04C01 | Civil; Onshore Piling; Steel Pile, SPIRAL - Material only; DIA 812.8 mm; Thk. = 16 mm; Tensile Strength = 400 MPa | m | CI | Civil | PL | Onshore Piling | PS | Steel Pile, SPIRAL - Material only | A05 | DIA 812.8 mm | B04 | Thk. = 16 mm | C01 | Tensile Strength = 400 MPa
CIPLPSA05B04C02 | Civil; Onshore Piling; Steel Pile, SPIRAL - Material only; DIA 812.8 mm; Thk. = 16 mm; Tensile Strength = 460 MPa | m | CI | Civil | PL | Onshore Piling | PS | Steel Pile, SPIRAL - Material only | A05 | DIA 812.8 mm | B04 | Thk. = 16 mm | C02 | Tensile Strength = 460 MPa
CIPLPSA05B04C03 | Civil; Onshore Piling; Steel Pile, SPIRAL - Material only; DIA 812.8 mm; Thk. = 16 mm; Tensile Strength = 490 MPa | m | CI | Civil | PL | Onshore Piling | PS | Steel Pile, SPIRAL - Material only | A05 | DIA 812.8 mm | B04 | Thk. = 16 mm | C03 | Tensile Strength = 490 MPa
CIPLPSA05B05C01 | Civil; Onshore Piling; Steel Pile, SPIRAL - Material only; DIA 812.8 mm; Thk. = 19 mm; Tensile Strength = 400 MPa | m | CI | Civil | PL | Onshore Piling | PS | Steel Pile, SPIRAL - Material only | A05 | DIA 812.8 mm | B05 | Thk. = 19 mm | C01 | Tensile Strength = 400 MPa
CIPLPSA05B05C02 | Civil; Onshore Piling; Steel Pile, SPIRAL - Material only; DIA 812.8 mm; Thk. = 19 mm; Tensile Strength = 460 MPa | m | CI | Civil | PL | Onshore Piling | PS | Steel Pile, SPIRAL - Material only | A05 | DIA 812.8 mm | B05 | Thk. = 19 mm | C02 | Tensile Strength = 460 MPa
CIPLPSA05B05C03 | Civil; Onshore Piling; Steel Pile, SPIRAL - Material only; DIA 812.8 mm; Thk. = 19 mm; Tensile Strength = 490 MPa | m | CI | Civil | PL | Onshore Piling | PS | Steel Pile, SPIRAL - Material only | A05 | DIA 812.8 mm | B05 | Thk. = 19 mm | C03 | Tensile Strength = 490 MPa
CIPLPSA05B06C01 | Civil; Onshore Piling; Steel Pile, SPIRAL - Material only; DIA 812.8 mm; Thk. = 22 mm; Tensile Strength = 400 MPa | m | CI | Civil | PL | Onshore Piling | PS | Steel Pile, SPIRAL - Material only | A05 | DIA 812.8 mm | B06 | Thk. = 22 mm | C01 | Tensile Strength = 400 MPa
CIPLPSA05B06C02 | Civil; Onshore Piling; Steel Pile, SPIRAL - Material only; DIA 812.8 mm; Thk. = 22 mm; Tensile Strength = 460 MPa | m | CI | Civil | PL | Onshore Piling | PS | Steel Pile, SPIRAL - Material only | A05 | DIA 812.8 mm | B06 | Thk. = 22 mm | C02 | Tensile Strength = 460 MPa
CIPLPSA05B06C03 | Civil; Onshore Piling; Steel Pile, SPIRAL - Material only; DIA 812.8 mm; Thk. = 22 mm; Tensile Strength = 490 MPa | m | CI | Civil | PL | Onshore Piling | PS | Steel Pile, SPIRAL - Material only | A05 | DIA 812.8 mm | B06 | Thk. = 22 mm | C03 | Tensile Strength = 490 MPa
CIPLPSA06B01C01 | Civil; Onshore Piling; Steel Pile, SPIRAL - Material only; DIA 914.4 mm; Thk. = 9 mm; Tensile Strength = 400 MPa | m | CI | Civil | PL | Onshore Piling | PS | Steel Pile, SPIRAL - Material only | A06 | DIA 914.4 mm | B01 | Thk. = 9 mm | C01 | Tensile Strength = 400 MPa
CIPLPSA06B01C02 | Civil; Onshore Piling; Steel Pile, SPIRAL - Material only; DIA 914.4 mm; Thk. = 9 mm; Tensile Strength = 460 MPa | m | CI | Civil | PL | Onshore Piling | PS | Steel Pile, SPIRAL - Material only | A06 | DIA 914.4 mm | B01 | Thk. = 9 mm | C02 | Tensile Strength = 460 MPa
CIPLPSA06B01C03 | Civil; Onshore Piling; Steel Pile, SPIRAL - Material only; DIA 914.4 mm; Thk. = 9 mm; Tensile Strength = 490 MPa | m | CI | Civil | PL | Onshore Piling | PS | Steel Pile, SPIRAL - Material only | A06 | DIA 914.4 mm | B01 | Thk. = 9 mm | C03 | Tensile Strength = 490 MPa
CIPLPSA06B02C01 | Civil; Onshore Piling; Steel Pile, SPIRAL - Material only; DIA 914.4 mm; Thk. = 12 mm; Tensile Strength = 400 MPa | m | CI | Civil | PL | Onshore Piling | PS | Steel Pile, SPIRAL - Material only | A06 | DIA 914.4 mm | B02 | Thk. = 12 mm | C01 | Tensile Strength = 400 MPa
CIPLPSA06B02C02 | Civil; Onshore Piling; Steel Pile, SPIRAL - Material only; DIA 914.4 mm; Thk. = 12 mm; Tensile Strength = 460 MPa | m | CI | Civil | PL | Onshore Piling | PS | Steel Pile, SPIRAL - Material only | A06 | DIA 914.4 mm | B02 | Thk. = 12 mm | C02 | Tensile Strength = 460 MPa
CIPLPSA06B02C03 | Civil; Onshore Piling; Steel Pile, SPIRAL - Material only; DIA 914.4 mm; Thk. = 12 mm; Tensile Strength = 490 MPa | m | CI | Civil | PL | Onshore Piling | PS | Steel Pile, SPIRAL - Material only | A06 | DIA 914.4 mm | B02 | Thk. = 12 mm | C03 | Tensile Strength = 490 MPa
CIPLPSA06B03C01 | Civil; Onshore Piling; Steel Pile, SPIRAL - Material only; DIA 914.4 mm; Thk. = 14 mm; Tensile Strength = 400 MPa | m | CI | Civil | PL | Onshore Piling | PS | Steel Pile, SPIRAL - Material only | A06 | DIA 914.4 mm | B03 | Thk. = 14 mm | C01 | Tensile Strength = 400 MPa
CIPLPSA06B03C02 | Civil; Onshore Piling; Steel Pile, SPIRAL - Material only; DIA 914.4 mm; Thk. = 14 mm; Tensile Strength = 460 MPa | m | CI | Civil | PL | Onshore Piling | PS | Steel Pile, SPIRAL - Material only | A06 | DIA 914.4 mm | B03 | Thk. = 14 mm | C02 | Tensile Strength = 460 MPa
CIPLPSA06B03C03 | Civil; Onshore Piling; Steel Pile, SPIRAL - Material only; DIA 914.4 mm; Thk. = 14 mm; Tensile Strength = 490 MPa | m | CI | Civil | PL | Onshore Piling | PS | Steel Pile, SPIRAL - Material only | A06 | DIA 914.4 mm | B03 | Thk. = 14 mm | C03 | Tensile Strength = 490 MPa
CIPLPSA06B04C01 | Civil; Onshore Piling; Steel Pile, SPIRAL - Material only; DIA 914.4 mm; Thk. = 16 mm; Tensile Strength = 400 MPa | m | CI | Civil | PL | Onshore Piling | PS | Steel Pile, SPIRAL - Material only | A06 | DIA 914.4 mm | B04 | Thk. = 16 mm | C01 | Tensile Strength = 400 MPa
CIPLPSA06B04C02 | Civil; Onshore Piling; Steel Pile, SPIRAL - Material only; DIA 914.4 mm; Thk. = 16 mm; Tensile Strength = 460 MPa | m | CI | Civil | PL | Onshore Piling | PS | Steel Pile, SPIRAL - Material only | A06 | DIA 914.4 mm | B04 | Thk. = 16 mm | C02 | Tensile Strength = 460 MPa
CIPLPSA06B04C03 | Civil; Onshore Piling; Steel Pile, SPIRAL - Material only; DIA 914.4 mm; Thk. = 16 mm; Tensile Strength = 490 MPa | m | CI | Civil | PL | Onshore Piling | PS | Steel Pile, SPIRAL - Material only | A06 | DIA 914.4 mm | B04 | Thk. = 16 mm | C03 | Tensile Strength = 490 MPa
CIPLPSA06B05C01 | Civil; Onshore Piling; Steel Pile, SPIRAL - Material only; DIA 914.4 mm; Thk. = 19 mm; Tensile Strength = 400 MPa | m | CI | Civil | PL | Onshore Piling | PS | Steel Pile, SPIRAL - Material only | A06 | DIA 914.4 mm | B05 | Thk. = 19 mm | C01 | Tensile Strength = 400 MPa
CIPLPSA06B05C02 | Civil; Onshore Piling; Steel Pile, SPIRAL - Material only; DIA 914.4 mm; Thk. = 19 mm; Tensile Strength = 460 MPa | m | CI | Civil | PL | Onshore Piling | PS | Steel Pile, SPIRAL - Material only | A06 | DIA 914.4 mm | B05 | Thk. = 19 mm | C02 | Tensile Strength = 460 MPa
CIPLPSA06B05C03 | Civil; Onshore Piling; Steel Pile, SPIRAL - Material only; DIA 914.4 mm; Thk. = 19 mm; Tensile Strength = 490 MPa | m | CI | Civil | PL | Onshore Piling | PS | Steel Pile, SPIRAL - Material only | A06 | DIA 914.4 mm | B05 | Thk. = 19 mm | C03 | Tensile Strength = 490 MPa
CIPLPSA06B06C01 | Civil; Onshore Piling; Steel Pile, SPIRAL - Material only; DIA 914.4 mm; Thk. = 22 mm; Tensile Strength = 400 MPa | m | CI | Civil | PL | Onshore Piling | PS | Steel Pile, SPIRAL - Material only | A06 | DIA 914.4 mm | B06 | Thk. = 22 mm | C01 | Tensile Strength = 400 MPa
CIPLPSA06B06C02 | Civil; Onshore Piling; Steel Pile, SPIRAL - Material only; DIA 914.4 mm; Thk. = 22 mm; Tensile Strength = 460 MPa | m | CI | Civil | PL | Onshore Piling | PS | Steel Pile, SPIRAL - Material only | A06 | DIA 914.4 mm | B06 | Thk. = 22 mm | C02 | Tensile Strength = 460 MPa
CIPLPSA06B06C03 | Civil; Onshore Piling; Steel Pile, SPIRAL - Material only; DIA 914.4 mm; Thk. = 22 mm; Tensile Strength = 490 MPa | m | CI | Civil | PL | Onshore Piling | PS | Steel Pile, SPIRAL - Material only | A06 | DIA 914.4 mm | B06 | Thk. = 22 mm | C03 | Tensile Strength = 490 MPa
CIPLPSA07B01C01 | Civil; Onshore Piling; Steel Pile, SPIRAL - Material only; DIA 1016.0 mm; Thk. = 9 mm; Tensile Strength = 400 MPa | m | CI | Civil | PL | Onshore Piling | PS | Steel Pile, SPIRAL - Material only | A07 | DIA 1016.0 mm | B01 | Thk. = 9 mm | C01 | Tensile Strength = 400 MPa
CIPLPSA07B01C02 | Civil; Onshore Piling; Steel Pile, SPIRAL - Material only; DIA 1016.0 mm; Thk. = 9 mm; Tensile Strength = 460 MPa | m | CI | Civil | PL | Onshore Piling | PS | Steel Pile, SPIRAL - Material only | A07 | DIA 1016.0 mm | B01 | Thk. = 9 mm | C02 | Tensile Strength = 460 MPa
CIPLPSA07B01C03 | Civil; Onshore Piling; Steel Pile, SPIRAL - Material only; DIA 1016.0 mm; Thk. = 9 mm; Tensile Strength = 490 MPa | m | CI | Civil | PL | Onshore Piling | PS | Steel Pile, SPIRAL - Material only | A07 | DIA 1016.0 mm | B01 | Thk. = 9 mm | C03 | Tensile Strength = 490 MPa
CIPLPSA07B02C01 | Civil; Onshore Piling; Steel Pile, SPIRAL - Material only; DIA 1016.0 mm; Thk. = 12 mm; Tensile Strength = 400 MPa | m | CI | Civil | PL | Onshore Piling | PS | Steel Pile, SPIRAL - Material only | A07 | DIA 1016.0 mm | B02 | Thk. = 12 mm | C01 | Tensile Strength = 400 MPa
CIPLPSA07B02C02 | Civil; Onshore Piling; Steel Pile, SPIRAL - Material only; DIA 1016.0 mm; Thk. = 12 mm; Tensile Strength = 460 MPa | m | CI | Civil | PL | Onshore Piling | PS | Steel Pile, SPIRAL - Material only | A07 | DIA 1016.0 mm | B02 | Thk. = 12 mm | C02 | Tensile Strength = 460 MPa
CIPLPSA07B02C03 | Civil; Onshore Piling; Steel Pile, SPIRAL - Material only; DIA 1016.0 mm; Thk. = 12 mm; Tensile Strength = 490 MPa | m | CI | Civil | PL | Onshore Piling | PS | Steel Pile, SPIRAL - Material only | A07 | DIA 1016.0 mm | B02 | Thk. = 12 mm | C03 | Tensile Strength = 490 MPa
CIPLPSA07B03C01 | Civil; Onshore Piling; Steel Pile, SPIRAL - Material only; DIA 1016.0 mm; Thk. = 14 mm; Tensile Strength = 400 MPa | m | CI | Civil | PL | Onshore Piling | PS | Steel Pile, SPIRAL - Material only | A07 | DIA 1016.0 mm | B03 | Thk. = 14 mm | C01 | Tensile Strength = 400 MPa
CIPLPSA07B03C02 | Civil; Onshore Piling; Steel Pile, SPIRAL - Material only; DIA 1016.0 mm; Thk. = 14 mm; Tensile Strength = 460 MPa | m | CI | Civil | PL | Onshore Piling | PS | Steel Pile, SPIRAL - Material only | A07 | DIA 1016.0 mm | B03 | Thk. = 14 mm | C02 | Tensile Strength = 460 MPa
CIPLPSA07B03C03 | Civil; Onshore Piling; Steel Pile, SPIRAL - Material only; DIA 1016.0 mm; Thk. = 14 mm; Tensile Strength = 490 MPa | m | CI | Civil | PL | Onshore Piling | PS | Steel Pile, SPIRAL - Material only | A07 | DIA 1016.0 mm | B03 | Thk. = 14 mm | C03 | Tensile Strength = 490 MPa
CIPLPSA07B04C01 | Civil; Onshore Piling; Steel Pile, SPIRAL - Material only; DIA 1016.0 mm; Thk. = 16 mm; Tensile Strength = 400 MPa | m | CI | Civil | PL | Onshore Piling | PS | Steel Pile, SPIRAL - Material only | A07 | DIA 1016.0 mm | B04 | Thk. = 16 mm | C01 | Tensile Strength = 400 MPa
CIPLPSA07B04C02 | Civil; Onshore Piling; Steel Pile, SPIRAL - Material only; DIA 1016.0 mm; Thk. = 16 mm; Tensile Strength = 460 MPa | m | CI | Civil | PL | Onshore Piling | PS | Steel Pile, SPIRAL - Material only | A07 | DIA 1016.0 mm | B04 | Thk. = 16 mm | C02 | Tensile Strength = 460 MPa
CIPLPSA07B04C03 | Civil; Onshore Piling; Steel Pile, SPIRAL - Material only; DIA 1016.0 mm; Thk. = 16 mm; Tensile Strength = 490 MPa | m | CI | Civil | PL | Onshore Piling | PS | Steel Pile, SPIRAL - Material only | A07 | DIA 1016.0 mm | B04 | Thk. = 16 mm | C03 | Tensile Strength = 490 MPa
CIPLPSA07B05C01 | Civil; Onshore Piling; Steel Pile, SPIRAL - Material only; DIA 1016.0 mm; Thk. = 19 mm; Tensile Strength = 400 MPa | m | CI | Civil | PL | Onshore Piling | PS | Steel Pile, SPIRAL - Material only | A07 | DIA 1016.0 mm | B05 | Thk. = 19 mm | C01 | Tensile Strength = 400 MPa
CIPLPSA07B05C02 | Civil; Onshore Piling; Steel Pile, SPIRAL - Material only; DIA 1016.0 mm; Thk. = 19 mm; Tensile Strength = 460 MPa | m | CI | Civil | PL | Onshore Piling | PS | Steel Pile, SPIRAL - Material only | A07 | DIA 1016.0 mm | B05 | Thk. = 19 mm | C02 | Tensile Strength = 460 MPa
CIPLPSA07B05C03 | Civil; Onshore Piling; Steel Pile, SPIRAL - Material only; DIA 1016.0 mm; Thk. = 19 mm; Tensile Strength = 490 MPa | m | CI | Civil | PL | Onshore Piling | PS | Steel Pile, SPIRAL - Material only | A07 | DIA 1016.0 mm | B05 | Thk. = 19 mm | C03 | Tensile Strength = 490 MPa
CIPLPSA07B06C01 | Civil; Onshore Piling; Steel Pile, SPIRAL - Material only; DIA 1016.0 mm; Thk. = 22 mm; Tensile Strength = 400 MPa | m | CI | Civil | PL | Onshore Piling | PS | Steel Pile, SPIRAL - Material only | A07 | DIA 1016.0 mm | B06 | Thk. = 22 mm | C01 | Tensile Strength = 400 MPa
CIPLPSA07B06C02 | Civil; Onshore Piling; Steel Pile, SPIRAL - Material only; DIA 1016.0 mm; Thk. = 22 mm; Tensile Strength = 460 MPa | m | CI | Civil | PL | Onshore Piling | PS | Steel Pile, SPIRAL - Material only | A07 | DIA 1016.0 mm | B06 | Thk. = 22 mm | C02 | Tensile Strength = 460 MPa
CIPLPSA07B06C03 | Civil; Onshore Piling; Steel Pile, SPIRAL - Material only; DIA 1016.0 mm; Thk. = 22 mm; Tensile Strength = 490 MPa | m | CI | Civil | PL | Onshore Piling | PS | Steel Pile, SPIRAL - Material only | A07 | DIA 1016.0 mm | B06 | Thk. = 22 mm | C03 | Tensile Strength = 490 MPa
CIPLPTA01B01C01 | Civil; Onshore Piling; Pile Test; Pile Load Test; Initial Pile Test; Compressive | EA | CI | Civil | PL | Onshore Piling | PT | Pile Test | A01 | Pile Load Test | B01 | Initial Pile Test | C01 | Compressive
CIPLPTA01B01C02 | Civil; Onshore Piling; Pile Test; Pile Load Test; Initial Pile Test; Lateral | EA | CI | Civil | PL | Onshore Piling | PT | Pile Test | A01 | Pile Load Test | B01 | Initial Pile Test | C02 | Lateral
CIPLPTA01B01C03 | Civil; Onshore Piling; Pile Test; Pile Load Test; Initial Pile Test; Tensile | EA | CI | Civil | PL | Onshore Piling | PT | Pile Test | A01 | Pile Load Test | B01 | Initial Pile Test | C03 | Tensile
CIPLPTA01B02C01 | Civil; Onshore Piling; Pile Test; Pile Load Test; Working Pile Test; Compressive | EA | CI | Civil | PL | Onshore Piling | PT | Pile Test | A01 | Pile Load Test | B02 | Working Pile Test | C01 | Compressive
CIPLPTA01B02C02 | Civil; Onshore Piling; Pile Test; Pile Load Test; Working Pile Test; Lateral | EA | CI | Civil | PL | Onshore Piling | PT | Pile Test | A01 | Pile Load Test | B02 | Working Pile Test | C02 | Lateral
CIPLPTA01B02C03 | Civil; Onshore Piling; Pile Test; Pile Load Test; Working Pile Test; Tensile | EA | CI | Civil | PL | Onshore Piling | PT | Pile Test | A01 | Pile Load Test | B02 | Working Pile Test | C03 | Tensile
CIPLPTA02B01C01 | Civil; Onshore Piling; Pile Test; Pile Integrity Test; ; | EA | CI | Civil | PL | Onshore Piling | PT | Pile Test | A02 | Pile Integrity Test | B01 | None | C01 | None
CIPLPTA03B01C01 | Civil; Onshore Piling; Pile Test; PDA Test (Pile Driving Analyzer); ; | EA | CI | Civil | PL | Onshore Piling | PT | Pile Test | A03 | PDA Test (Pile Driving Analyzer) | B01 | None | C01 | None
CIPLPWA01B01C01 | Civil; Onshore Piling; Steel Pile, E.R.W - Material only; DIA 406.4 mm; Thk. = 9 mm; Tensile Strength = 400 MPa | m | CI | Civil | PL | Onshore Piling | PW | Steel Pile, E.R.W - Material only | A01 | DIA 406.4 mm | B01 | Thk. = 9 mm | C01 | Tensile Strength = 400 MPa
CIPLPWA01B01C02 | Civil; Onshore Piling; Steel Pile, E.R.W - Material only; DIA 406.4 mm; Thk. = 9 mm; Tensile Strength = 460 MPa | m | CI | Civil | PL | Onshore Piling | PW | Steel Pile, E.R.W - Material only | A01 | DIA 406.4 mm | B01 | Thk. = 9 mm | C02 | Tensile Strength = 460 MPa
CIPLPWA01B01C03 | Civil; Onshore Piling; Steel Pile, E.R.W - Material only; DIA 406.4 mm; Thk. = 9 mm; Tensile Strength = 490 MPa | m | CI | Civil | PL | Onshore Piling | PW | Steel Pile, E.R.W - Material only | A01 | DIA 406.4 mm | B01 | Thk. = 9 mm | C03 | Tensile Strength = 490 MPa
CIPLPWA01B02C01 | Civil; Onshore Piling; Steel Pile, E.R.W - Material only; DIA 406.4 mm; Thk. = 12 mm; Tensile Strength = 400 MPa | m | CI | Civil | PL | Onshore Piling | PW | Steel Pile, E.R.W - Material only | A01 | DIA 406.4 mm | B02 | Thk. = 12 mm | C01 | Tensile Strength = 400 MPa
CIPLPWA01B02C02 | Civil; Onshore Piling; Steel Pile, E.R.W - Material only; DIA 406.4 mm; Thk. = 12 mm; Tensile Strength = 460 MPa | m | CI | Civil | PL | Onshore Piling | PW | Steel Pile, E.R.W - Material only | A01 | DIA 406.4 mm | B02 | Thk. = 12 mm | C02 | Tensile Strength = 460 MPa
CIPLPWA01B02C03 | Civil; Onshore Piling; Steel Pile, E.R.W - Material only; DIA 406.4 mm; Thk. = 12 mm; Tensile Strength = 490 MPa | m | CI | Civil | PL | Onshore Piling | PW | Steel Pile, E.R.W - Material only | A01 | DIA 406.4 mm | B02 | Thk. = 12 mm | C03 | Tensile Strength = 490 MPa
CIPLPWA01B03C01 | Civil; Onshore Piling; Steel Pile, E.R.W - Material only; DIA 406.4 mm; Thk. = 14 mm; Tensile Strength = 400 MPa | m | CI | Civil | PL | Onshore Piling | PW | Steel Pile, E.R.W - Material only | A01 | DIA 406.4 mm | B03 | Thk. = 14 mm | C01 | Tensile Strength = 400 MPa
CIPLPWA01B03C02 | Civil; Onshore Piling; Steel Pile, E.R.W - Material only; DIA 406.4 mm; Thk. = 14 mm; Tensile Strength = 460 MPa | m | CI | Civil | PL | Onshore Piling | PW | Steel Pile, E.R.W - Material only | A01 | DIA 406.4 mm | B03 | Thk. = 14 mm | C02 | Tensile Strength = 460 MPa
CIPLPWA01B03C03 | Civil; Onshore Piling; Steel Pile, E.R.W - Material only; DIA 406.4 mm; Thk. = 14 mm; Tensile Strength = 490 MPa | m | CI | Civil | PL | Onshore Piling | PW | Steel Pile, E.R.W - Material only | A01 | DIA 406.4 mm | B03 | Thk. = 14 mm | C03 | Tensile Strength = 490 MPa
CIPLPWA01B04C01 | Civil; Onshore Piling; Steel Pile, E.R.W - Material only; DIA 406.4 mm; Thk. = 16 mm; Tensile Strength = 400 MPa | m | CI | Civil | PL | Onshore Piling | PW | Steel Pile, E.R.W - Material only | A01 | DIA 406.4 mm | B04 | Thk. = 16 mm | C01 | Tensile Strength = 400 MPa
CIPLPWA01B04C02 | Civil; Onshore Piling; Steel Pile, E.R.W - Material only; DIA 406.4 mm; Thk. = 16 mm; Tensile Strength = 460 MPa | m | CI | Civil | PL | Onshore Piling | PW | Steel Pile, E.R.W - Material only | A01 | DIA 406.4 mm | B04 | Thk. = 16 mm | C02 | Tensile Strength = 460 MPa
CIPLPWA01B04C03 | Civil; Onshore Piling; Steel Pile, E.R.W - Material only; DIA 406.4 mm; Thk. = 16 mm; Tensile Strength = 490 MPa | m | CI | Civil | PL | Onshore Piling | PW | Steel Pile, E.R.W - Material only | A01 | DIA 406.4 mm | B04 | Thk. = 16 mm | C03 | Tensile Strength = 490 MPa
CIPLPWA01B05C01 | Civil; Onshore Piling; Steel Pile, E.R.W - Material only; DIA 406.4 mm; Thk. = 19 mm; Tensile Strength = 400 MPa | m | CI | Civil | PL | Onshore Piling | PW | Steel Pile, E.R.W - Material only | A01 | DIA 406.4 mm | B05 | Thk. = 19 mm | C01 | Tensile Strength = 400 MPa
CIPLPWA01B05C02 | Civil; Onshore Piling; Steel Pile, E.R.W - Material only; DIA 406.4 mm; Thk. = 19 mm; Tensile Strength = 460 MPa | m | CI | Civil | PL | Onshore Piling | PW | Steel Pile, E.R.W - Material only | A01 | DIA 406.4 mm | B05 | Thk. = 19 mm | C02 | Tensile Strength = 460 MPa
CIPLPWA01B05C03 | Civil; Onshore Piling; Steel Pile, E.R.W - Material only; DIA 406.4 mm; Thk. = 19 mm; Tensile Strength = 490 MPa | m | CI | Civil | PL | Onshore Piling | PW | Steel Pile, E.R.W - Material only | A01 | DIA 406.4 mm | B05 | Thk. = 19 mm | C03 | Tensile Strength = 490 MPa
CIPLPWA01B06C01 | Civil; Onshore Piling; Steel Pile, E.R.W - Material only; DIA 406.4 mm; Thk. = 22 mm; Tensile Strength = 400 MPa | m | CI | Civil | PL | Onshore Piling | PW | Steel Pile, E.R.W - Material only | A01 | DIA 406.4 mm | B06 | Thk. = 22 mm | C01 | Tensile Strength = 400 MPa
CIPLPWA01B06C02 | Civil; Onshore Piling; Steel Pile, E.R.W - Material only; DIA 406.4 mm; Thk. = 22 mm; Tensile Strength = 460 MPa | m | CI | Civil | PL | Onshore Piling | PW | Steel Pile, E.R.W - Material only | A01 | DIA 406.4 mm | B06 | Thk. = 22 mm | C02 | Tensile Strength = 460 MPa
CIPLPWA01B06C03 | Civil; Onshore Piling; Steel Pile, E.R.W - Material only; DIA 406.4 mm; Thk. = 22 mm; Tensile Strength = 490 MPa | m | CI | Civil | PL | Onshore Piling | PW | Steel Pile, E.R.W - Material only | A01 | DIA 406.4 mm | B06 | Thk. = 22 mm | C03 | Tensile Strength = 490 MPa
CIPLPWA02B01C01 | Civil; Onshore Piling; Steel Pile, E.R.W - Material only; DIA 508.0 mm; Thk. = 9 mm; Tensile Strength = 400 MPa | m | CI | Civil | PL | Onshore Piling | PW | Steel Pile, E.R.W - Material only | A02 | DIA 508.0 mm | B01 | Thk. = 9 mm | C01 | Tensile Strength = 400 MPa
CIPLPWA02B01C02 | Civil; Onshore Piling; Steel Pile, E.R.W - Material only; DIA 508.0 mm; Thk. = 9 mm; Tensile Strength = 460 MPa | m | CI | Civil | PL | Onshore Piling | PW | Steel Pile, E.R.W - Material only | A02 | DIA 508.0 mm | B01 | Thk. = 9 mm | C02 | Tensile Strength = 460 MPa
CIPLPWA02B01C03 | Civil; Onshore Piling; Steel Pile, E.R.W - Material only; DIA 508.0 mm; Thk. = 9 mm; Tensile Strength = 490 MPa | m | CI | Civil | PL | Onshore Piling | PW | Steel Pile, E.R.W - Material only | A02 | DIA 508.0 mm | B01 | Thk. = 9 mm | C03 | Tensile Strength = 490 MPa
CIPLPWA02B02C01 | Civil; Onshore Piling; Steel Pile, E.R.W - Material only; DIA 508.0 mm; Thk. = 12 mm; Tensile Strength = 400 MPa | m | CI | Civil | PL | Onshore Piling | PW | Steel Pile, E.R.W - Material only | A02 | DIA 508.0 mm | B02 | Thk. = 12 mm | C01 | Tensile Strength = 400 MPa
CIPLPWA02B02C02 | Civil; Onshore Piling; Steel Pile, E.R.W - Material only; DIA 508.0 mm; Thk. = 12 mm; Tensile Strength = 460 MPa | m | CI | Civil | PL | Onshore Piling | PW | Steel Pile, E.R.W - Material only | A02 | DIA 508.0 mm | B02 | Thk. = 12 mm | C02 | Tensile Strength = 460 MPa
CIPLPWA02B02C03 | Civil; Onshore Piling; Steel Pile, E.R.W - Material only; DIA 508.0 mm; Thk. = 12 mm; Tensile Strength = 490 MPa | m | CI | Civil | PL | Onshore Piling | PW | Steel Pile, E.R.W - Material only | A02 | DIA 508.0 mm | B02 | Thk. = 12 mm | C03 | Tensile Strength = 490 MPa
CIPLPWA02B03C01 | Civil; Onshore Piling; Steel Pile, E.R.W - Material only; DIA 508.0 mm; Thk. = 14 mm; Tensile Strength = 400 MPa | m | CI | Civil | PL | Onshore Piling | PW | Steel Pile, E.R.W - Material only | A02 | DIA 508.0 mm | B03 | Thk. = 14 mm | C01 | Tensile Strength = 400 MPa
CIPLPWA02B03C02 | Civil; Onshore Piling; Steel Pile, E.R.W - Material only; DIA 508.0 mm; Thk. = 14 mm; Tensile Strength = 460 MPa | m | CI | Civil | PL | Onshore Piling | PW | Steel Pile, E.R.W - Material only | A02 | DIA 508.0 mm | B03 | Thk. = 14 mm | C02 | Tensile Strength = 460 MPa
CIPLPWA02B03C03 | Civil; Onshore Piling; Steel Pile, E.R.W - Material only; DIA 508.0 mm; Thk. = 14 mm; Tensile Strength = 490 MPa | m | CI | Civil | PL | Onshore Piling | PW | Steel Pile, E.R.W - Material only | A02 | DIA 508.0 mm | B03 | Thk. = 14 mm | C03 | Tensile Strength = 490 MPa
CIPLPWA02B04C01 | Civil; Onshore Piling; Steel Pile, E.R.W - Material only; DIA 508.0 mm; Thk. = 16 mm; Tensile Strength = 400 MPa | m | CI | Civil | PL | Onshore Piling | PW | Steel Pile, E.R.W - Material only | A02 | DIA 508.0 mm | B04 | Thk. = 16 mm | C01 | Tensile Strength = 400 MPa
CIPLPWA02B04C02 | Civil; Onshore Piling; Steel Pile, E.R.W - Material only; DIA 508.0 mm; Thk. = 16 mm; Tensile Strength = 460 MPa | m | CI | Civil | PL | Onshore Piling | PW | Steel Pile, E.R.W - Material only | A02 | DIA 508.0 mm | B04 | Thk. = 16 mm | C02 | Tensile Strength = 460 MPa
CIPLPWA02B04C03 | Civil; Onshore Piling; Steel Pile, E.R.W - Material only; DIA 508.0 mm; Thk. = 16 mm; Tensile Strength = 490 MPa | m | CI | Civil | PL | Onshore Piling | PW | Steel Pile, E.R.W - Material only | A02 | DIA 508.0 mm | B04 | Thk. = 16 mm | C03 | Tensile Strength = 490 MPa
CIPLPWA02B05C01 | Civil; Onshore Piling; Steel Pile, E.R.W - Material only; DIA 508.0 mm; Thk. = 19 mm; Tensile Strength = 400 MPa | m | CI | Civil | PL | Onshore Piling | PW | Steel Pile, E.R.W - Material only | A02 | DIA 508.0 mm | B05 | Thk. = 19 mm | C01 | Tensile Strength = 400 MPa
CIPLPWA02B05C02 | Civil; Onshore Piling; Steel Pile, E.R.W - Material only; DIA 508.0 mm; Thk. = 19 mm; Tensile Strength = 460 MPa | m | CI | Civil | PL | Onshore Piling | PW | Steel Pile, E.R.W - Material only | A02 | DIA 508.0 mm | B05 | Thk. = 19 mm | C02 | Tensile Strength = 460 MPa
CIPLPWA02B05C03 | Civil; Onshore Piling; Steel Pile, E.R.W - Material only; DIA 508.0 mm; Thk. = 19 mm; Tensile Strength = 490 MPa | m | CI | Civil | PL | Onshore Piling | PW | Steel Pile, E.R.W - Material only | A02 | DIA 508.0 mm | B05 | Thk. = 19 mm | C03 | Tensile Strength = 490 MPa
CIPLPWA02B06C01 | Civil; Onshore Piling; Steel Pile, E.R.W - Material only; DIA 508.0 mm; Thk. = 22 mm; Tensile Strength = 400 MPa | m | CI | Civil | PL | Onshore Piling | PW | Steel Pile, E.R.W - Material only | A02 | DIA 508.0 mm | B06 | Thk. = 22 mm | C01 | Tensile Strength = 400 MPa
CIPLPWA02B06C02 | Civil; Onshore Piling; Steel Pile, E.R.W - Material only; DIA 508.0 mm; Thk. = 22 mm; Tensile Strength = 460 MPa | m | CI | Civil | PL | Onshore Piling | PW | Steel Pile, E.R.W - Material only | A02 | DIA 508.0 mm | B06 | Thk. = 22 mm | C02 | Tensile Strength = 460 MPa
CIPLPWA02B06C03 | Civil; Onshore Piling; Steel Pile, E.R.W - Material only; DIA 508.0 mm; Thk. = 22 mm; Tensile Strength = 490 MPa | m | CI | Civil | PL | Onshore Piling | PW | Steel Pile, E.R.W - Material only | A02 | DIA 508.0 mm | B06 | Thk. = 22 mm | C03 | Tensile Strength = 490 MPa
CIPLPWA03B01C01 | Civil; Onshore Piling; Steel Pile, E.R.W - Material only; DIA 609.6 mm; Thk. = 9 mm; Tensile Strength = 400 MPa | m | CI | Civil | PL | Onshore Piling | PW | Steel Pile, E.R.W - Material only | A03 | DIA 609.6 mm | B01 | Thk. = 9 mm | C01 | Tensile Strength = 400 MPa
CIPLPWA03B01C02 | Civil; Onshore Piling; Steel Pile, E.R.W - Material only; DIA 609.6 mm; Thk. = 9 mm; Tensile Strength = 460 MPa | m | CI | Civil | PL | Onshore Piling | PW | Steel Pile, E.R.W - Material only | A03 | DIA 609.6 mm | B01 | Thk. = 9 mm | C02 | Tensile Strength = 460 MPa
CIPLPWA03B01C03 | Civil; Onshore Piling; Steel Pile, E.R.W - Material only; DIA 609.6 mm; Thk. = 9 mm; Tensile Strength = 490 MPa | m | CI | Civil | PL | Onshore Piling | PW | Steel Pile, E.R.W - Material only | A03 | DIA 609.6 mm | B01 | Thk. = 9 mm | C03 | Tensile Strength = 490 MPa
CIPLPWA03B02C01 | Civil; Onshore Piling; Steel Pile, E.R.W - Material only; DIA 609.6 mm; Thk. = 12 mm; Tensile Strength = 400 MPa | m | CI | Civil | PL | Onshore Piling | PW | Steel Pile, E.R.W - Material only | A03 | DIA 609.6 mm | B02 | Thk. = 12 mm | C01 | Tensile Strength = 400 MPa
CIPLPWA03B02C02 | Civil; Onshore Piling; Steel Pile, E.R.W - Material only; DIA 609.6 mm; Thk. = 12 mm; Tensile Strength = 460 MPa | m | CI | Civil | PL | Onshore Piling | PW | Steel Pile, E.R.W - Material only | A03 | DIA 609.6 mm | B02 | Thk. = 12 mm | C02 | Tensile Strength = 460 MPa
CIPLPWA03B02C03 | Civil; Onshore Piling; Steel Pile, E.R.W - Material only; DIA 609.6 mm; Thk. = 12 mm; Tensile Strength = 490 MPa | m | CI | Civil | PL | Onshore Piling | PW | Steel Pile, E.R.W - Material only | A03 | DIA 609.6 mm | B02 | Thk. = 12 mm | C03 | Tensile Strength = 490 MPa
CIPLPWA03B03C01 | Civil; Onshore Piling; Steel Pile, E.R.W - Material only; DIA 609.6 mm; Thk. = 14 mm; Tensile Strength = 400 MPa | m | CI | Civil | PL | Onshore Piling | PW | Steel Pile, E.R.W - Material only | A03 | DIA 609.6 mm | B03 | Thk. = 14 mm | C01 | Tensile Strength = 400 MPa
CIPLPWA03B03C02 | Civil; Onshore Piling; Steel Pile, E.R.W - Material only; DIA 609.6 mm; Thk. = 14 mm; Tensile Strength = 460 MPa | m | CI | Civil | PL | Onshore Piling | PW | Steel Pile, E.R.W - Material only | A03 | DIA 609.6 mm | B03 | Thk. = 14 mm | C02 | Tensile Strength = 460 MPa
CIPLPWA03B03C03 | Civil; Onshore Piling; Steel Pile, E.R.W - Material only; DIA 609.6 mm; Thk. = 14 mm; Tensile Strength = 490 MPa | m | CI | Civil | PL | Onshore Piling | PW | Steel Pile, E.R.W - Material only | A03 | DIA 609.6 mm | B03 | Thk. = 14 mm | C03 | Tensile Strength = 490 MPa
CIPLPWA03B04C01 | Civil; Onshore Piling; Steel Pile, E.R.W - Material only; DIA 609.6 mm; Thk. = 16 mm; Tensile Strength = 400 MPa | m | CI | Civil | PL | Onshore Piling | PW | Steel Pile, E.R.W - Material only | A03 | DIA 609.6 mm | B04 | Thk. = 16 mm | C01 | Tensile Strength = 400 MPa
CIPLPWA03B04C02 | Civil; Onshore Piling; Steel Pile, E.R.W - Material only; DIA 609.6 mm; Thk. = 16 mm; Tensile Strength = 460 MPa | m | CI | Civil | PL | Onshore Piling | PW | Steel Pile, E.R.W - Material only | A03 | DIA 609.6 mm | B04 | Thk. = 16 mm | C02 | Tensile Strength = 460 MPa
CIPLPWA03B04C03 | Civil; Onshore Piling; Steel Pile, E.R.W - Material only; DIA 609.6 mm; Thk. = 16 mm; Tensile Strength = 490 MPa | m | CI | Civil | PL | Onshore Piling | PW | Steel Pile, E.R.W - Material only | A03 | DIA 609.6 mm | B04 | Thk. = 16 mm | C03 | Tensile Strength = 490 MPa
CIPLPWA03B05C01 | Civil; Onshore Piling; Steel Pile, E.R.W - Material only; DIA 609.6 mm; Thk. = 19 mm; Tensile Strength = 400 MPa | m | CI | Civil | PL | Onshore Piling | PW | Steel Pile, E.R.W - Material only | A03 | DIA 609.6 mm | B05 | Thk. = 19 mm | C01 | Tensile Strength = 400 MPa
CIPLPWA03B05C02 | Civil; Onshore Piling; Steel Pile, E.R.W - Material only; DIA 609.6 mm; Thk. = 19 mm; Tensile Strength = 460 MPa | m | CI | Civil | PL | Onshore Piling | PW | Steel Pile, E.R.W - Material only | A03 | DIA 609.6 mm | B05 | Thk. = 19 mm | C02 | Tensile Strength = 460 MPa
CIPLPWA03B05C03 | Civil; Onshore Piling; Steel Pile, E.R.W - Material only; DIA 609.6 mm; Thk. = 19 mm; Tensile Strength = 490 MPa | m | CI | Civil | PL | Onshore Piling | PW | Steel Pile, E.R.W - Material only | A03 | DIA 609.6 mm | B05 | Thk. = 19 mm | C03 | Tensile Strength = 490 MPa
CIPLPWA03B06C01 | Civil; Onshore Piling; Steel Pile, E.R.W - Material only; DIA 609.6 mm; Thk. = 22 mm; Tensile Strength = 400 MPa | m | CI | Civil | PL | Onshore Piling | PW | Steel Pile, E.R.W - Material only | A03 | DIA 609.6 mm | B06 | Thk. = 22 mm | C01 | Tensile Strength = 400 MPa
CIPLPWA03B06C02 | Civil; Onshore Piling; Steel Pile, E.R.W - Material only; DIA 609.6 mm; Thk. = 22 mm; Tensile Strength = 460 MPa | m | CI | Civil | PL | Onshore Piling | PW | Steel Pile, E.R.W - Material only | A03 | DIA 609.6 mm | B06 | Thk. = 22 mm | C02 | Tensile Strength = 460 MPa
CIPLPWA03B06C03 | Civil; Onshore Piling; Steel Pile, E.R.W - Material only; DIA 609.6 mm; Thk. = 22 mm; Tensile Strength = 490 MPa | m | CI | Civil | PL | Onshore Piling | PW | Steel Pile, E.R.W - Material only | A03 | DIA 609.6 mm | B06 | Thk. = 22 mm | C03 | Tensile Strength = 490 MPa
CIPLSPA01B01C01 | Civil; Onshore Piling; Pile Splicing; PHC Pile; 300 mm ≤ DIA < 700 mm; | EA | CI | Civil | PL | Onshore Piling | SP | Pile Splicing | A01 | PHC Pile | B01 | 300 mm ≤ DIA < 700 mm | C01 | None
CIPLSPA01B02C01 | Civil; Onshore Piling; Pile Splicing; PHC Pile; 700 mm ≤ DIA < 1000 mm; | EA | CI | Civil | PL | Onshore Piling | SP | Pile Splicing | A01 | PHC Pile | B02 | 700 mm ≤ DIA < 1000 mm | C01 | None
CIPLSPA01B03C01 | Civil; Onshore Piling; Pile Splicing; PHC Pile; DIA ≥ 1000 mm; | EA | CI | Civil | PL | Onshore Piling | SP | Pile Splicing | A01 | PHC Pile | B03 | DIA ≥ 1000 mm | C01 | None
CIPLSPA02B01C01 | Civil; Onshore Piling; Pile Splicing; Steel Pile; 400 mm ≤ DIA < 700 mm; | EA | CI | Civil | PL | Onshore Piling | SP | Pile Splicing | A02 | Steel Pile | B01 | 400 mm ≤ DIA < 700 mm | C01 | None
CIPLSPA02B02C01 | Civil; Onshore Piling; Pile Splicing; Steel Pile; 700 mm ≤ DIA < 1000 mm; | EA | CI | Civil | PL | Onshore Piling | SP | Pile Splicing | A02 | Steel Pile | B02 | 700 mm ≤ DIA < 1000 mm | C01 | None
CIPLSPA02B03C01 | Civil; Onshore Piling; Pile Splicing; Steel Pile; DIA ≥ 1000 mm; | EA | CI | Civil | PL | Onshore Piling | SP | Pile Splicing | A02 | Steel Pile | B03 | DIA ≥ 1000 mm | C01 | None
CIPLSPA03B01C01 | Civil; Onshore Piling; Pile Splicing; PC Pile; 200 mm ≤ SQ < 300 mm; | EA | CI | Civil | PL | Onshore Piling | SP | Pile Splicing | A03 | PC Pile | B01 | 200 mm ≤ SQ < 300 mm | C01 | None
CIPLSPA03B02C01 | Civil; Onshore Piling; Pile Splicing; PC Pile; 300 mm ≤ SQ < 400 mm; | EA | CI | Civil | PL | Onshore Piling | SP | Pile Splicing | A03 | PC Pile | B02 | 300 mm ≤ SQ < 400 mm | C01 | None
CIPLSPA03B03C01 | Civil; Onshore Piling; Pile Splicing; PC Pile; SQ ≥ 400 mm; | EA | CI | Civil | PL | Onshore Piling | SP | Pile Splicing | A03 | PC Pile | B03 | SQ ≥ 400 mm | C01 | None
CIPLSPA04B01C01 | Civil; Onshore Piling; Pile Splicing; Micro Pile; ; | EA | CI | Civil | PL | Onshore Piling | SP | Pile Splicing | A04 | Micro Pile | B01 | None | C01 | None
CIPVASA01B01C01 | Civil; Road & Paving; Asphalt Paving; Asphalt Wearing Course; ; | m3 | CI | Civil | PV | Road & Paving | AS | Asphalt Paving | A01 | Asphalt Wearing Course | B01 | None | C01 | None
CIPVASA02B01C01 | Civil; Road & Paving; Asphalt Paving; Asphalt Binder/Base Course; ; | m3 | CI | Civil | PV | Road & Paving | AS | Asphalt Paving | A02 | Asphalt Binder/Base Course | B01 | None | C01 | None
CIPVASA03B01C01 | Civil; Road & Paving; Asphalt Paving; Aggregate Base/Subbase Course; ; | m3 | CI | Civil | PV | Road & Paving | AS | Asphalt Paving | A03 | Aggregate Base/Subbase Course | B01 | None | C01 | None
CIPVASA04B01C01 | Civil; Road & Paving; Asphalt Paving; Prime Coat; ; | m2 | CI | Civil | PV | Road & Paving | AS | Asphalt Paving | A04 | Prime Coat | B01 | None | C01 | None
CIPVASA05B01C01 | Civil; Road & Paving; Asphalt Paving; Tack Coat; ; | m2 | CI | Civil | PV | Road & Paving | AS | Asphalt Paving | A05 | Tack Coat | B01 | None | C01 | None
CIPVBCA01B01C01 | Civil; Road & Paving; Base course; Thk. : 150 mm; ; | m2 | CI | Civil | PV | Road & Paving | BC | Base course | A01 | Thk. : 150 mm | B01 | None | C01 | None
CIPVBCA02B01C01 | Civil; Road & Paving; Base course; Thk. : 200 mm; ; | m2 | CI | Civil | PV | Road & Paving | BC | Base course | A02 | Thk. : 200 mm | B01 | None | C01 | None
CIPVBCA03B01C01 | Civil; Road & Paving; Base course; Thk. : 250 mm; ; | m2 | CI | Civil | PV | Road & Paving | BC | Base course | A03 | Thk. : 250 mm | B01 | None | C01 | None
CIPVBCA04B01C01 | Civil; Road & Paving; Base course; Thk. : 300 mm; ; | m2 | CI | Civil | PV | Road & Paving | BC | Base course | A04 | Thk. : 300 mm | B01 | None | C01 | None
CIPVBCA05B01C01 | Civil; Road & Paving; Base course; Thk. : 100 mm; ; | m2 | CI | Civil | PV | Road & Paving | BC | Base course | A05 | Thk. : 100 mm | B01 | None | C01 | None
CIPVBKA01B01C01 | Civil; Road & Paving; Backfill(with Compaction); Excavated Soil; ; | m3 | CI | Civil | PV | Road & Paving | BK | Backfill(with Compaction) | A01 | Excavated Soil | B01 | None | C01 | None
CIPVBKA02B01C01 | Civil; Road & Paving; Backfill(with Compaction); Imported Soil; ; | m3 | CI | Civil | PV | Road & Paving | BK | Backfill(with Compaction) | A02 | Imported Soil | B01 | None | C01 | None
CIPVC1A01B01C01 | Civil; Road & Paving; Concrete Pouring - Construction only; Equipment Foundation & Footing; ; | m3 | CI | Civil | PV | Road & Paving | C1 | Concrete Pouring - Construction only | A01 | Equipment Foundation & Footing | B01 | None | C01 | None
CIPVC1A02B01C01 | Civil; Road & Paving; Concrete Pouring - Construction only; Pedestal; ; | m3 | CI | Civil | PV | Road & Paving | C1 | Concrete Pouring - Construction only | A02 | Pedestal | B01 | None | C01 | None
CIPVC1A03B01C01 | Civil; Road & Paving; Concrete Pouring - Construction only; Column; ; | m3 | CI | Civil | PV | Road & Paving | C1 | Concrete Pouring - Construction only | A03 | Column | B01 | None | C01 | None
CIPVC1A04B01C01 | Civil; Road & Paving; Concrete Pouring - Construction only; Wall; ; | m3 | CI | Civil | PV | Road & Paving | C1 | Concrete Pouring - Construction only | A04 | Wall | B01 | None | C01 | None
CIPVC1A05B01C01 | Civil; Road & Paving; Concrete Pouring - Construction only; Slab w/ Beam & Girder; ; | m3 | CI | Civil | PV | Road & Paving | C1 | Concrete Pouring - Construction only | A05 | Slab w/ Beam & Girder | B01 | None | C01 | None
CIPVC1A06B01C01 | Civil; Road & Paving; Concrete Pouring - Construction only; Mass Foundation (Larger than 200m3 for only Foundation & Footing); ; | m3 | CI | Civil | PV | Road & Paving | C1 | Concrete Pouring - Construction only | A06 | Mass Foundation (Larger than 200m3 for only Foundation & Footing) | B01 | None | C01 | None
CIPVC1A07B01C01 | Civil; Road & Paving; Concrete Pouring - Construction only; Manhole & Catch Basin; ; | m3 | CI | Civil | PV | Road & Paving | C1 | Concrete Pouring - Construction only | A07 | Manhole & Catch Basin | B01 | None | C01 | None
CIPVC1A08B01C01 | Civil; Road & Paving; Concrete Pouring - Construction only; Ditch & Canal; ; | m3 | CI | Civil | PV | Road & Paving | C1 | Concrete Pouring - Construction only | A08 | Ditch & Canal | B01 | None | C01 | None
CIPVC1A09B01C01 | Civil; Road & Paving; Concrete Pouring - Construction only; Duct Bank; ; | m3 | CI | Civil | PV | Road & Paving | C1 | Concrete Pouring - Construction only | A09 | Duct Bank | B01 | None | C01 | None
CIPVC1A10B01C01 | Civil; Road & Paving; Concrete Pouring - Construction only; Lean Concrete; ; | m3 | CI | Civil | PV | Road & Paving | C1 | Concrete Pouring - Construction only | A10 | Lean Concrete | B01 | None | C01 | None
CIPVC1A11B01C01 | Civil; Road & Paving; Concrete Pouring - Construction only; Others (Local Support & Misc. Foundation); ; | m3 | CI | Civil | PV | Road & Paving | C1 | Concrete Pouring - Construction only | A11 | Others (Local Support & Misc. Foundation) | B01 | None | C01 | None
CIPVC1A12B01C01 | Civil; Road & Paving; Concrete Pouring - Construction only; Concrete Screed; ; | m3 | CI | Civil | PV | Road & Paving | C1 | Concrete Pouring - Construction only | A12 | Concrete Screed | B01 | None | C01 | None
CIPVC1A13B01C01 | Civil; Road & Paving; Concrete Pouring - Construction only; Concrete Lining; Thickness = 50 mm; | m3 | CI | Civil | PV | Road & Paving | C1 | Concrete Pouring - Construction only | A13 | Concrete Lining | B01 | Thickness = 50 mm | C01 | None
CIPVC1A13B02C01 | Civil; Road & Paving; Concrete Pouring - Construction only; Concrete Lining; Thickness = 75 mm; | m3 | CI | Civil | PV | Road & Paving | C1 | Concrete Pouring - Construction only | A13 | Concrete Lining | B02 | Thickness = 75 mm | C01 | None
CIPVC1A13B03C01 | Civil; Road & Paving; Concrete Pouring - Construction only; Concrete Lining; Thickness = 100 mm; | m3 | CI | Civil | PV | Road & Paving | C1 | Concrete Pouring - Construction only | A13 | Concrete Lining | B03 | Thickness = 100 mm | C01 | None
CIPVC1A13B04C01 | Civil; Road & Paving; Concrete Pouring - Construction only; Concrete Lining; Thickness = 150 mm; | m3 | CI | Civil | PV | Road & Paving | C1 | Concrete Pouring - Construction only | A13 | Concrete Lining | B04 | Thickness = 150 mm | C01 | None
CIPVC1A13B05C01 | Civil; Road & Paving; Concrete Pouring - Construction only; Concrete Lining; Thickness = 200 mm; | m3 | CI | Civil | PV | Road & Paving | C1 | Concrete Pouring - Construction only | A13 | Concrete Lining | B05 | Thickness = 200 mm | C01 | None
CIPVCOA01B01C01 | Civil; Road & Paving; Structural Concrete - Material only; Fck = 21 MPa; Cement Type I; Normal | m3 | CI | Civil | PV | Road & Paving | CO | Structural Concrete - Material only | A01 | Fck = 21 MPa | B01 | Cement Type I | C01 | Normal
CIPVCOA01B01C02 | Civil; Road & Paving; Structural Concrete - Material only; Fck = 21 MPa; Cement Type I; with Micro Silica | m3 | CI | Civil | PV | Road & Paving | CO | Structural Concrete - Material only | A01 | Fck = 21 MPa | B01 | Cement Type I | C02 | with Micro Silica
CIPVCOA01B01C03 | Civil; Road & Paving; Structural Concrete - Material only; Fck = 21 MPa; Cement Type I; with Calcium Nitride Corrosion Inhibitor | m3 | CI | Civil | PV | Road & Paving | CO | Structural Concrete - Material only | A01 | Fck = 21 MPa | B01 | Cement Type I | C03 | with Calcium Nitride Corrosion Inhibitor
CIPVCOA01B01C04 | Civil; Road & Paving; Structural Concrete - Material only; Fck = 21 MPa; Cement Type I; with Micro Silica & Calcium Nitride Corrosion Inhibitor | m3 | CI | Civil | PV | Road & Paving | CO | Structural Concrete - Material only | A01 | Fck = 21 MPa | B01 | Cement Type I | C04 | with Micro Silica & Calcium Nitride Corrosion Inhibitor
CIPVCOA01B01C05 | Civil; Road & Paving; Structural Concrete - Material only; Fck = 21 MPa; Cement Type I; with Fly Ash | m3 | CI | Civil | PV | Road & Paving | CO | Structural Concrete - Material only | A01 | Fck = 21 MPa | B01 | Cement Type I | C05 | with Fly Ash
CIPVCOA01B02C01 | Civil; Road & Paving; Structural Concrete - Material only; Fck = 21 MPa; Cement Type II; Normal | m3 | CI | Civil | PV | Road & Paving | CO | Structural Concrete - Material only | A01 | Fck = 21 MPa | B02 | Cement Type II | C01 | Normal
CIPVCOA01B02C02 | Civil; Road & Paving; Structural Concrete - Material only; Fck = 21 MPa; Cement Type II; with Micro Silica | m3 | CI | Civil | PV | Road & Paving | CO | Structural Concrete - Material only | A01 | Fck = 21 MPa | B02 | Cement Type II | C02 | with Micro Silica
CIPVCOA01B02C03 | Civil; Road & Paving; Structural Concrete - Material only; Fck = 21 MPa; Cement Type II; with Calcium Nitride Corrosion Inhibitor | m3 | CI | Civil | PV | Road & Paving | CO | Structural Concrete - Material only | A01 | Fck = 21 MPa | B02 | Cement Type II | C03 | with Calcium Nitride Corrosion Inhibitor
CIPVCOA01B02C04 | Civil; Road & Paving; Structural Concrete - Material only; Fck = 21 MPa; Cement Type II; with Micro Silica & Calcium Nitride Corrosion Inhibitor | m3 | CI | Civil | PV | Road & Paving | CO | Structural Concrete - Material only | A01 | Fck = 21 MPa | B02 | Cement Type II | C04 | with Micro Silica & Calcium Nitride Corrosion Inhibitor
CIPVCOA01B02C05 | Civil; Road & Paving; Structural Concrete - Material only; Fck = 21 MPa; Cement Type II; with Fly Ash | m3 | CI | Civil | PV | Road & Paving | CO | Structural Concrete - Material only | A01 | Fck = 21 MPa | B02 | Cement Type II | C05 | with Fly Ash
CIPVCOA01B03C01 | Civil; Road & Paving; Structural Concrete - Material only; Fck = 21 MPa; Cement Type III; Normal | m3 | CI | Civil | PV | Road & Paving | CO | Structural Concrete - Material only | A01 | Fck = 21 MPa | B03 | Cement Type III | C01 | Normal
CIPVCOA01B03C02 | Civil; Road & Paving; Structural Concrete - Material only; Fck = 21 MPa; Cement Type III; with Micro Silica | m3 | CI | Civil | PV | Road & Paving | CO | Structural Concrete - Material only | A01 | Fck = 21 MPa | B03 | Cement Type III | C02 | with Micro Silica
CIPVCOA01B03C03 | Civil; Road & Paving; Structural Concrete - Material only; Fck = 21 MPa; Cement Type III; with Calcium Nitride Corrosion Inhibitor | m3 | CI | Civil | PV | Road & Paving | CO | Structural Concrete - Material only | A01 | Fck = 21 MPa | B03 | Cement Type III | C03 | with Calcium Nitride Corrosion Inhibitor
CIPVCOA01B03C04 | Civil; Road & Paving; Structural Concrete - Material only; Fck = 21 MPa; Cement Type III; with Micro Silica & Calcium Nitride Corrosion Inhibitor | m3 | CI | Civil | PV | Road & Paving | CO | Structural Concrete - Material only | A01 | Fck = 21 MPa | B03 | Cement Type III | C04 | with Micro Silica & Calcium Nitride Corrosion Inhibitor
CIPVCOA01B03C05 | Civil; Road & Paving; Structural Concrete - Material only; Fck = 21 MPa; Cement Type III; with Fly Ash | m3 | CI | Civil | PV | Road & Paving | CO | Structural Concrete - Material only | A01 | Fck = 21 MPa | B03 | Cement Type III | C05 | with Fly Ash
CIPVCOA01B04C01 | Civil; Road & Paving; Structural Concrete - Material only; Fck = 21 MPa; Cement Type IV; Normal | m3 | CI | Civil | PV | Road & Paving | CO | Structural Concrete - Material only | A01 | Fck = 21 MPa | B04 | Cement Type IV | C01 | Normal
CIPVCOA01B04C02 | Civil; Road & Paving; Structural Concrete - Material only; Fck = 21 MPa; Cement Type IV; with Micro Silica | m3 | CI | Civil | PV | Road & Paving | CO | Structural Concrete - Material only | A01 | Fck = 21 MPa | B04 | Cement Type IV | C02 | with Micro Silica
CIPVCOA01B04C03 | Civil; Road & Paving; Structural Concrete - Material only; Fck = 21 MPa; Cement Type IV; with Calcium Nitride Corrosion Inhibitor | m3 | CI | Civil | PV | Road & Paving | CO | Structural Concrete - Material only | A01 | Fck = 21 MPa | B04 | Cement Type IV | C03 | with Calcium Nitride Corrosion Inhibitor
CIPVCOA01B04C04 | Civil; Road & Paving; Structural Concrete - Material only; Fck = 21 MPa; Cement Type IV; with Micro Silica & Calcium Nitride Corrosion Inhibitor | m3 | CI | Civil | PV | Road & Paving | CO | Structural Concrete - Material only | A01 | Fck = 21 MPa | B04 | Cement Type IV | C04 | with Micro Silica & Calcium Nitride Corrosion Inhibitor
CIPVCOA01B04C05 | Civil; Road & Paving; Structural Concrete - Material only; Fck = 21 MPa; Cement Type IV; with Fly Ash | m3 | CI | Civil | PV | Road & Paving | CO | Structural Concrete - Material only | A01 | Fck = 21 MPa | B04 | Cement Type IV | C05 | with Fly Ash
CIPVCOA01B05C01 | Civil; Road & Paving; Structural Concrete - Material only; Fck = 21 MPa; Cement Type V; Normal | m3 | CI | Civil | PV | Road & Paving | CO | Structural Concrete - Material only | A01 | Fck = 21 MPa | B05 | Cement Type V | C01 | Normal
CIPVCOA01B05C02 | Civil; Road & Paving; Structural Concrete - Material only; Fck = 21 MPa; Cement Type V; with Micro Silica | m3 | CI | Civil | PV | Road & Paving | CO | Structural Concrete - Material only | A01 | Fck = 21 MPa | B05 | Cement Type V | C02 | with Micro Silica
CIPVCOA01B05C03 | Civil; Road & Paving; Structural Concrete - Material only; Fck = 21 MPa; Cement Type V; with Calcium Nitride Corrosion Inhibitor | m3 | CI | Civil | PV | Road & Paving | CO | Structural Concrete - Material only | A01 | Fck = 21 MPa | B05 | Cement Type V | C03 | with Calcium Nitride Corrosion Inhibitor
CIPVCOA01B05C04 | Civil; Road & Paving; Structural Concrete - Material only; Fck = 21 MPa; Cement Type V; with Micro Silica & Calcium Nitride Corrosion Inhibitor | m3 | CI | Civil | PV | Road & Paving | CO | Structural Concrete - Material only | A01 | Fck = 21 MPa | B05 | Cement Type V | C04 | with Micro Silica & Calcium Nitride Corrosion Inhibitor
CIPVCOA01B05C05 | Civil; Road & Paving; Structural Concrete - Material only; Fck = 21 MPa; Cement Type V; with Fly Ash | m3 | CI | Civil | PV | Road & Paving | CO | Structural Concrete - Material only | A01 | Fck = 21 MPa | B05 | Cement Type V | C05 | with Fly Ash
CIPVCOA02B01C01 | Civil; Road & Paving; Structural Concrete - Material only; Fck = 25 MPa; Cement Type I; Normal | m3 | CI | Civil | PV | Road & Paving | CO | Structural Concrete - Material only | A02 | Fck = 25 MPa | B01 | Cement Type I | C01 | Normal
CIPVCOA02B01C02 | Civil; Road & Paving; Structural Concrete - Material only; Fck = 25 MPa; Cement Type I; with Micro Silica | m3 | CI | Civil | PV | Road & Paving | CO | Structural Concrete - Material only | A02 | Fck = 25 MPa | B01 | Cement Type I | C02 | with Micro Silica
CIPVCOA02B01C03 | Civil; Road & Paving; Structural Concrete - Material only; Fck = 25 MPa; Cement Type I; with Calcium Nitride Corrosion Inhibitor | m3 | CI | Civil | PV | Road & Paving | CO | Structural Concrete - Material only | A02 | Fck = 25 MPa | B01 | Cement Type I | C03 | with Calcium Nitride Corrosion Inhibitor
CIPVCOA02B01C04 | Civil; Road & Paving; Structural Concrete - Material only; Fck = 25 MPa; Cement Type I; with Micro Silica & Calcium Nitride Corrosion Inhibitor | m3 | CI | Civil | PV | Road & Paving | CO | Structural Concrete - Material only | A02 | Fck = 25 MPa | B01 | Cement Type I | C04 | with Micro Silica & Calcium Nitride Corrosion Inhibitor
CIPVCOA02B01C05 | Civil; Road & Paving; Structural Concrete - Material only; Fck = 25 MPa; Cement Type I; with Fly Ash | m3 | CI | Civil | PV | Road & Paving | CO | Structural Concrete - Material only | A02 | Fck = 25 MPa | B01 | Cement Type I | C05 | with Fly Ash
CIPVCOA02B02C01 | Civil; Road & Paving; Structural Concrete - Material only; Fck = 25 MPa; Cement Type II; Normal | m3 | CI | Civil | PV | Road & Paving | CO | Structural Concrete - Material only | A02 | Fck = 25 MPa | B02 | Cement Type II | C01 | Normal
CIPVCOA02B02C02 | Civil; Road & Paving; Structural Concrete - Material only; Fck = 25 MPa; Cement Type II; with Micro Silica | m3 | CI | Civil | PV | Road & Paving | CO | Structural Concrete - Material only | A02 | Fck = 25 MPa | B02 | Cement Type II | C02 | with Micro Silica
CIPVCOA02B02C03 | Civil; Road & Paving; Structural Concrete - Material only; Fck = 25 MPa; Cement Type II; with Calcium Nitride Corrosion Inhibitor | m3 | CI | Civil | PV | Road & Paving | CO | Structural Concrete - Material only | A02 | Fck = 25 MPa | B02 | Cement Type II | C03 | with Calcium Nitride Corrosion Inhibitor
CIPVCOA02B02C04 | Civil; Road & Paving; Structural Concrete - Material only; Fck = 25 MPa; Cement Type II; with Micro Silica & Calcium Nitride Corrosion Inhibitor | m3 | CI | Civil | PV | Road & Paving | CO | Structural Concrete - Material only | A02 | Fck = 25 MPa | B02 | Cement Type II | C04 | with Micro Silica & Calcium Nitride Corrosion Inhibitor
CIPVCOA02B02C05 | Civil; Road & Paving; Structural Concrete - Material only; Fck = 25 MPa; Cement Type II; with Fly Ash | m3 | CI | Civil | PV | Road & Paving | CO | Structural Concrete - Material only | A02 | Fck = 25 MPa | B02 | Cement Type II | C05 | with Fly Ash
CIPVCOA02B03C01 | Civil; Road & Paving; Structural Concrete - Material only; Fck = 25 MPa; Cement Type III; Normal | m3 | CI | Civil | PV | Road & Paving | CO | Structural Concrete - Material only | A02 | Fck = 25 MPa | B03 | Cement Type III | C01 | Normal
CIPVCOA02B03C02 | Civil; Road & Paving; Structural Concrete - Material only; Fck = 25 MPa; Cement Type III; with Micro Silica | m3 | CI | Civil | PV | Road & Paving | CO | Structural Concrete - Material only | A02 | Fck = 25 MPa | B03 | Cement Type III | C02 | with Micro Silica
CIPVCOA02B03C03 | Civil; Road & Paving; Structural Concrete - Material only; Fck = 25 MPa; Cement Type III; with Calcium Nitride Corrosion Inhibitor | m3 | CI | Civil | PV | Road & Paving | CO | Structural Concrete - Material only | A02 | Fck = 25 MPa | B03 | Cement Type III | C03 | with Calcium Nitride Corrosion Inhibitor
CIPVCOA02B03C04 | Civil; Road & Paving; Structural Concrete - Material only; Fck = 25 MPa; Cement Type III; with Micro Silica & Calcium Nitride Corrosion Inhibitor | m3 | CI | Civil | PV | Road & Paving | CO | Structural Concrete - Material only | A02 | Fck = 25 MPa | B03 | Cement Type III | C04 | with Micro Silica & Calcium Nitride Corrosion Inhibitor
CIPVCOA02B03C05 | Civil; Road & Paving; Structural Concrete - Material only; Fck = 25 MPa; Cement Type III; with Fly Ash | m3 | CI | Civil | PV | Road & Paving | CO | Structural Concrete - Material only | A02 | Fck = 25 MPa | B03 | Cement Type III | C05 | with Fly Ash
CIPVCOA02B04C01 | Civil; Road & Paving; Structural Concrete - Material only; Fck = 25 MPa; Cement Type IV; Normal | m3 | CI | Civil | PV | Road & Paving | CO | Structural Concrete - Material only | A02 | Fck = 25 MPa | B04 | Cement Type IV | C01 | Normal
CIPVCOA02B04C02 | Civil; Road & Paving; Structural Concrete - Material only; Fck = 25 MPa; Cement Type IV; with Micro Silica | m3 | CI | Civil | PV | Road & Paving | CO | Structural Concrete - Material only | A02 | Fck = 25 MPa | B04 | Cement Type IV | C02 | with Micro Silica
CIPVCOA02B04C03 | Civil; Road & Paving; Structural Concrete - Material only; Fck = 25 MPa; Cement Type IV; with Calcium Nitride Corrosion Inhibitor | m3 | CI | Civil | PV | Road & Paving | CO | Structural Concrete - Material only | A02 | Fck = 25 MPa | B04 | Cement Type IV | C03 | with Calcium Nitride Corrosion Inhibitor
CIPVCOA02B04C04 | Civil; Road & Paving; Structural Concrete - Material only; Fck = 25 MPa; Cement Type IV; with Micro Silica & Calcium Nitride Corrosion Inhibitor | m3 | CI | Civil | PV | Road & Paving | CO | Structural Concrete - Material only | A02 | Fck = 25 MPa | B04 | Cement Type IV | C04 | with Micro Silica & Calcium Nitride Corrosion Inhibitor
CIPVCOA02B04C05 | Civil; Road & Paving; Structural Concrete - Material only; Fck = 25 MPa; Cement Type IV; with Fly Ash | m3 | CI | Civil | PV | Road & Paving | CO | Structural Concrete - Material only | A02 | Fck = 25 MPa | B04 | Cement Type IV | C05 | with Fly Ash
CIPVCOA02B05C01 | Civil; Road & Paving; Structural Concrete - Material only; Fck = 25 MPa; Cement Type V; Normal | m3 | CI | Civil | PV | Road & Paving | CO | Structural Concrete - Material only | A02 | Fck = 25 MPa | B05 | Cement Type V | C01 | Normal
CIPVCOA02B05C02 | Civil; Road & Paving; Structural Concrete - Material only; Fck = 25 MPa; Cement Type V; with Micro Silica | m3 | CI | Civil | PV | Road & Paving | CO | Structural Concrete - Material only | A02 | Fck = 25 MPa | B05 | Cement Type V | C02 | with Micro Silica
CIPVCOA02B05C03 | Civil; Road & Paving; Structural Concrete - Material only; Fck = 25 MPa; Cement Type V; with Calcium Nitride Corrosion Inhibitor | m3 | CI | Civil | PV | Road & Paving | CO | Structural Concrete - Material only | A02 | Fck = 25 MPa | B05 | Cement Type V | C03 | with Calcium Nitride Corrosion Inhibitor
CIPVCOA02B05C04 | Civil; Road & Paving; Structural Concrete - Material only; Fck = 25 MPa; Cement Type V; with Micro Silica & Calcium Nitride Corrosion Inhibitor | m3 | CI | Civil | PV | Road & Paving | CO | Structural Concrete - Material only | A02 | Fck = 25 MPa | B05 | Cement Type V | C04 | with Micro Silica & Calcium Nitride Corrosion Inhibitor
CIPVCOA02B05C05 | Civil; Road & Paving; Structural Concrete - Material only; Fck = 25 MPa; Cement Type V; with Fly Ash | m3 | CI | Civil | PV | Road & Paving | CO | Structural Concrete - Material only | A02 | Fck = 25 MPa | B05 | Cement Type V | C05 | with Fly Ash
CIPVCOA03B01C01 | Civil; Road & Paving; Structural Concrete - Material only; Fck = 28 MPa; Cement Type I; Normal | m3 | CI | Civil | PV | Road & Paving | CO | Structural Concrete - Material only | A03 | Fck = 28 MPa | B01 | Cement Type I | C01 | Normal
CIPVCOA03B01C02 | Civil; Road & Paving; Structural Concrete - Material only; Fck = 28 MPa; Cement Type I; with Micro Silica | m3 | CI | Civil | PV | Road & Paving | CO | Structural Concrete - Material only | A03 | Fck = 28 MPa | B01 | Cement Type I | C02 | with Micro Silica
CIPVCOA03B01C03 | Civil; Road & Paving; Structural Concrete - Material only; Fck = 28 MPa; Cement Type I; with Calcium Nitride Corrosion Inhibitor | m3 | CI | Civil | PV | Road & Paving | CO | Structural Concrete - Material only | A03 | Fck = 28 MPa | B01 | Cement Type I | C03 | with Calcium Nitride Corrosion Inhibitor
CIPVCOA03B01C04 | Civil; Road & Paving; Structural Concrete - Material only; Fck = 28 MPa; Cement Type I; with Micro Silica & Calcium Nitride Corrosion Inhibitor | m3 | CI | Civil | PV | Road & Paving | CO | Structural Concrete - Material only | A03 | Fck = 28 MPa | B01 | Cement Type I | C04 | with Micro Silica & Calcium Nitride Corrosion Inhibitor
CIPVCOA03B01C05 | Civil; Road & Paving; Structural Concrete - Material only; Fck = 28 MPa; Cement Type I; with Fly Ash | m3 | CI | Civil | PV | Road & Paving | CO | Structural Concrete - Material only | A03 | Fck = 28 MPa | B01 | Cement Type I | C05 | with Fly Ash
CIPVCOA03B02C01 | Civil; Road & Paving; Structural Concrete - Material only; Fck = 28 MPa; Cement Type II; Normal | m3 | CI | Civil | PV | Road & Paving | CO | Structural Concrete - Material only | A03 | Fck = 28 MPa | B02 | Cement Type II | C01 | Normal
CIPVCOA03B02C02 | Civil; Road & Paving; Structural Concrete - Material only; Fck = 28 MPa; Cement Type II; with Micro Silica | m3 | CI | Civil | PV | Road & Paving | CO | Structural Concrete - Material only | A03 | Fck = 28 MPa | B02 | Cement Type II | C02 | with Micro Silica
CIPVCOA03B02C03 | Civil; Road & Paving; Structural Concrete - Material only; Fck = 28 MPa; Cement Type II; with Calcium Nitride Corrosion Inhibitor | m3 | CI | Civil | PV | Road & Paving | CO | Structural Concrete - Material only | A03 | Fck = 28 MPa | B02 | Cement Type II | C03 | with Calcium Nitride Corrosion Inhibitor
CIPVCOA03B02C04 | Civil; Road & Paving; Structural Concrete - Material only; Fck = 28 MPa; Cement Type II; with Micro Silica & Calcium Nitride Corrosion Inhibitor | m3 | CI | Civil | PV | Road & Paving | CO | Structural Concrete - Material only | A03 | Fck = 28 MPa | B02 | Cement Type II | C04 | with Micro Silica & Calcium Nitride Corrosion Inhibitor
CIPVCOA03B02C05 | Civil; Road & Paving; Structural Concrete - Material only; Fck = 28 MPa; Cement Type II; with Fly Ash | m3 | CI | Civil | PV | Road & Paving | CO | Structural Concrete - Material only | A03 | Fck = 28 MPa | B02 | Cement Type II | C05 | with Fly Ash
CIPVCOA03B03C01 | Civil; Road & Paving; Structural Concrete - Material only; Fck = 28 MPa; Cement Type III; Normal | m3 | CI | Civil | PV | Road & Paving | CO | Structural Concrete - Material only | A03 | Fck = 28 MPa | B03 | Cement Type III | C01 | Normal
CIPVCOA03B03C02 | Civil; Road & Paving; Structural Concrete - Material only; Fck = 28 MPa; Cement Type III; with Micro Silica | m3 | CI | Civil | PV | Road & Paving | CO | Structural Concrete - Material only | A03 | Fck = 28 MPa | B03 | Cement Type III | C02 | with Micro Silica
CIPVCOA03B03C03 | Civil; Road & Paving; Structural Concrete - Material only; Fck = 28 MPa; Cement Type III; with Calcium Nitride Corrosion Inhibitor | m3 | CI | Civil | PV | Road & Paving | CO | Structural Concrete - Material only | A03 | Fck = 28 MPa | B03 | Cement Type III | C03 | with Calcium Nitride Corrosion Inhibitor
CIPVCOA03B03C04 | Civil; Road & Paving; Structural Concrete - Material only; Fck = 28 MPa; Cement Type III; with Micro Silica & Calcium Nitride Corrosion Inhibitor | m3 | CI | Civil | PV | Road & Paving | CO | Structural Concrete - Material only | A03 | Fck = 28 MPa | B03 | Cement Type III | C04 | with Micro Silica & Calcium Nitride Corrosion Inhibitor
CIPVCOA03B03C05 | Civil; Road & Paving; Structural Concrete - Material only; Fck = 28 MPa; Cement Type III; with Fly Ash | m3 | CI | Civil | PV | Road & Paving | CO | Structural Concrete - Material only | A03 | Fck = 28 MPa | B03 | Cement Type III | C05 | with Fly Ash
CIPVCOA03B04C01 | Civil; Road & Paving; Structural Concrete - Material only; Fck = 28 MPa; Cement Type IV; Normal | m3 | CI | Civil | PV | Road & Paving | CO | Structural Concrete - Material only | A03 | Fck = 28 MPa | B04 | Cement Type IV | C01 | Normal
CIPVCOA03B04C02 | Civil; Road & Paving; Structural Concrete - Material only; Fck = 28 MPa; Cement Type IV; with Micro Silica | m3 | CI | Civil | PV | Road & Paving | CO | Structural Concrete - Material only | A03 | Fck = 28 MPa | B04 | Cement Type IV | C02 | with Micro Silica
CIPVCOA03B04C03 | Civil; Road & Paving; Structural Concrete - Material only; Fck = 28 MPa; Cement Type IV; with Calcium Nitride Corrosion Inhibitor | m3 | CI | Civil | PV | Road & Paving | CO | Structural Concrete - Material only | A03 | Fck = 28 MPa | B04 | Cement Type IV | C03 | with Calcium Nitride Corrosion Inhibitor
CIPVCOA03B04C04 | Civil; Road & Paving; Structural Concrete - Material only; Fck = 28 MPa; Cement Type IV; with Micro Silica & Calcium Nitride Corrosion Inhibitor | m3 | CI | Civil | PV | Road & Paving | CO | Structural Concrete - Material only | A03 | Fck = 28 MPa | B04 | Cement Type IV | C04 | with Micro Silica & Calcium Nitride Corrosion Inhibitor
CIPVCOA03B04C05 | Civil; Road & Paving; Structural Concrete - Material only; Fck = 28 MPa; Cement Type IV; with Fly Ash | m3 | CI | Civil | PV | Road & Paving | CO | Structural Concrete - Material only | A03 | Fck = 28 MPa | B04 | Cement Type IV | C05 | with Fly Ash
CIPVCOA03B05C01 | Civil; Road & Paving; Structural Concrete - Material only; Fck = 28 MPa; Cement Type V; Normal | m3 | CI | Civil | PV | Road & Paving | CO | Structural Concrete - Material only | A03 | Fck = 28 MPa | B05 | Cement Type V | C01 | Normal
CIPVCOA03B05C02 | Civil; Road & Paving; Structural Concrete - Material only; Fck = 28 MPa; Cement Type V; with Micro Silica | m3 | CI | Civil | PV | Road & Paving | CO | Structural Concrete - Material only | A03 | Fck = 28 MPa | B05 | Cement Type V | C02 | with Micro Silica
CIPVCOA03B05C03 | Civil; Road & Paving; Structural Concrete - Material only; Fck = 28 MPa; Cement Type V; with Calcium Nitride Corrosion Inhibitor | m3 | CI | Civil | PV | Road & Paving | CO | Structural Concrete - Material only | A03 | Fck = 28 MPa | B05 | Cement Type V | C03 | with Calcium Nitride Corrosion Inhibitor
CIPVCOA03B05C04 | Civil; Road & Paving; Structural Concrete - Material only; Fck = 28 MPa; Cement Type V; with Micro Silica & Calcium Nitride Corrosion Inhibitor | m3 | CI | Civil | PV | Road & Paving | CO | Structural Concrete - Material only | A03 | Fck = 28 MPa | B05 | Cement Type V | C04 | with Micro Silica & Calcium Nitride Corrosion Inhibitor
CIPVCOA03B05C05 | Civil; Road & Paving; Structural Concrete - Material only; Fck = 28 MPa; Cement Type V; with Fly Ash | m3 | CI | Civil | PV | Road & Paving | CO | Structural Concrete - Material only | A03 | Fck = 28 MPa | B05 | Cement Type V | C05 | with Fly Ash
CIPVCOA04B01C01 | Civil; Road & Paving; Structural Concrete - Material only; Fck = 30 MPa; Cement Type I; Normal | m3 | CI | Civil | PV | Road & Paving | CO | Structural Concrete - Material only | A04 | Fck = 30 MPa | B01 | Cement Type I | C01 | Normal
CIPVCOA04B01C02 | Civil; Road & Paving; Structural Concrete - Material only; Fck = 30 MPa; Cement Type I; with Micro Silica | m3 | CI | Civil | PV | Road & Paving | CO | Structural Concrete - Material only | A04 | Fck = 30 MPa | B01 | Cement Type I | C02 | with Micro Silica
CIPVCOA04B01C03 | Civil; Road & Paving; Structural Concrete - Material only; Fck = 30 MPa; Cement Type I; with Calcium Nitride Corrosion Inhibitor | m3 | CI | Civil | PV | Road & Paving | CO | Structural Concrete - Material only | A04 | Fck = 30 MPa | B01 | Cement Type I | C03 | with Calcium Nitride Corrosion Inhibitor
CIPVCOA04B01C04 | Civil; Road & Paving; Structural Concrete - Material only; Fck = 30 MPa; Cement Type I; with Micro Silica & Calcium Nitride Corrosion Inhibitor | m3 | CI | Civil | PV | Road & Paving | CO | Structural Concrete - Material only | A04 | Fck = 30 MPa | B01 | Cement Type I | C04 | with Micro Silica & Calcium Nitride Corrosion Inhibitor
CIPVCOA04B01C05 | Civil; Road & Paving; Structural Concrete - Material only; Fck = 30 MPa; Cement Type I; with Fly Ash | m3 | CI | Civil | PV | Road & Paving | CO | Structural Concrete - Material only | A04 | Fck = 30 MPa | B01 | Cement Type I | C05 | with Fly Ash
CIPVCOA04B02C01 | Civil; Road & Paving; Structural Concrete - Material only; Fck = 30 MPa; Cement Type II; Normal | m3 | CI | Civil | PV | Road & Paving | CO | Structural Concrete - Material only | A04 | Fck = 30 MPa | B02 | Cement Type II | C01 | Normal
CIPVCOA04B02C02 | Civil; Road & Paving; Structural Concrete - Material only; Fck = 30 MPa; Cement Type II; with Micro Silica | m3 | CI | Civil | PV | Road & Paving | CO | Structural Concrete - Material only | A04 | Fck = 30 MPa | B02 | Cement Type II | C02 | with Micro Silica
CIPVCOA04B02C03 | Civil; Road & Paving; Structural Concrete - Material only; Fck = 30 MPa; Cement Type II; with Calcium Nitride Corrosion Inhibitor | m3 | CI | Civil | PV | Road & Paving | CO | Structural Concrete - Material only | A04 | Fck = 30 MPa | B02 | Cement Type II | C03 | with Calcium Nitride Corrosion Inhibitor
CIPVCOA04B02C04 | Civil; Road & Paving; Structural Concrete - Material only; Fck = 30 MPa; Cement Type II; with Micro Silica & Calcium Nitride Corrosion Inhibitor | m3 | CI | Civil | PV | Road & Paving | CO | Structural Concrete - Material only | A04 | Fck = 30 MPa | B02 | Cement Type II | C04 | with Micro Silica & Calcium Nitride Corrosion Inhibitor
CIPVCOA04B02C05 | Civil; Road & Paving; Structural Concrete - Material only; Fck = 30 MPa; Cement Type II; with Fly Ash | m3 | CI | Civil | PV | Road & Paving | CO | Structural Concrete - Material only | A04 | Fck = 30 MPa | B02 | Cement Type II | C05 | with Fly Ash
CIPVCOA04B03C01 | Civil; Road & Paving; Structural Concrete - Material only; Fck = 30 MPa; Cement Type III; Normal | m3 | CI | Civil | PV | Road & Paving | CO | Structural Concrete - Material only | A04 | Fck = 30 MPa | B03 | Cement Type III | C01 | Normal
CIPVCOA04B03C02 | Civil; Road & Paving; Structural Concrete - Material only; Fck = 30 MPa; Cement Type III; with Micro Silica | m3 | CI | Civil | PV | Road & Paving | CO | Structural Concrete - Material only | A04 | Fck = 30 MPa | B03 | Cement Type III | C02 | with Micro Silica
CIPVCOA04B03C03 | Civil; Road & Paving; Structural Concrete - Material only; Fck = 30 MPa; Cement Type III; with Calcium Nitride Corrosion Inhibitor | m3 | CI | Civil | PV | Road & Paving | CO | Structural Concrete - Material only | A04 | Fck = 30 MPa | B03 | Cement Type III | C03 | with Calcium Nitride Corrosion Inhibitor
CIPVCOA04B03C04 | Civil; Road & Paving; Structural Concrete - Material only; Fck = 30 MPa; Cement Type III; with Micro Silica & Calcium Nitride Corrosion Inhibitor | m3 | CI | Civil | PV | Road & Paving | CO | Structural Concrete - Material only | A04 | Fck = 30 MPa | B03 | Cement Type III | C04 | with Micro Silica & Calcium Nitride Corrosion Inhibitor
CIPVCOA04B03C05 | Civil; Road & Paving; Structural Concrete - Material only; Fck = 30 MPa; Cement Type III; with Fly Ash | m3 | CI | Civil | PV | Road & Paving | CO | Structural Concrete - Material only | A04 | Fck = 30 MPa | B03 | Cement Type III | C05 | with Fly Ash
CIPVCOA04B04C01 | Civil; Road & Paving; Structural Concrete - Material only; Fck = 30 MPa; Cement Type IV; Normal | m3 | CI | Civil | PV | Road & Paving | CO | Structural Concrete - Material only | A04 | Fck = 30 MPa | B04 | Cement Type IV | C01 | Normal
CIPVCOA04B04C02 | Civil; Road & Paving; Structural Concrete - Material only; Fck = 30 MPa; Cement Type IV; with Micro Silica | m3 | CI | Civil | PV | Road & Paving | CO | Structural Concrete - Material only | A04 | Fck = 30 MPa | B04 | Cement Type IV | C02 | with Micro Silica
CIPVCOA04B04C03 | Civil; Road & Paving; Structural Concrete - Material only; Fck = 30 MPa; Cement Type IV; with Calcium Nitride Corrosion Inhibitor | m3 | CI | Civil | PV | Road & Paving | CO | Structural Concrete - Material only | A04 | Fck = 30 MPa | B04 | Cement Type IV | C03 | with Calcium Nitride Corrosion Inhibitor
CIPVCOA04B04C04 | Civil; Road & Paving; Structural Concrete - Material only; Fck = 30 MPa; Cement Type IV; with Micro Silica & Calcium Nitride Corrosion Inhibitor | m3 | CI | Civil | PV | Road & Paving | CO | Structural Concrete - Material only | A04 | Fck = 30 MPa | B04 | Cement Type IV | C04 | with Micro Silica & Calcium Nitride Corrosion Inhibitor
CIPVCOA04B04C05 | Civil; Road & Paving; Structural Concrete - Material only; Fck = 30 MPa; Cement Type IV; with Fly Ash | m3 | CI | Civil | PV | Road & Paving | CO | Structural Concrete - Material only | A04 | Fck = 30 MPa | B04 | Cement Type IV | C05 | with Fly Ash
CIPVCOA04B05C01 | Civil; Road & Paving; Structural Concrete - Material only; Fck = 30 MPa; Cement Type V; Normal | m3 | CI | Civil | PV | Road & Paving | CO | Structural Concrete - Material only | A04 | Fck = 30 MPa | B05 | Cement Type V | C01 | Normal
CIPVCOA04B05C02 | Civil; Road & Paving; Structural Concrete - Material only; Fck = 30 MPa; Cement Type V; with Micro Silica | m3 | CI | Civil | PV | Road & Paving | CO | Structural Concrete - Material only | A04 | Fck = 30 MPa | B05 | Cement Type V | C02 | with Micro Silica
CIPVCOA04B05C03 | Civil; Road & Paving; Structural Concrete - Material only; Fck = 30 MPa; Cement Type V; with Calcium Nitride Corrosion Inhibitor | m3 | CI | Civil | PV | Road & Paving | CO | Structural Concrete - Material only | A04 | Fck = 30 MPa | B05 | Cement Type V | C03 | with Calcium Nitride Corrosion Inhibitor
CIPVCOA04B05C04 | Civil; Road & Paving; Structural Concrete - Material only; Fck = 30 MPa; Cement Type V; with Micro Silica & Calcium Nitride Corrosion Inhibitor | m3 | CI | Civil | PV | Road & Paving | CO | Structural Concrete - Material only | A04 | Fck = 30 MPa | B05 | Cement Type V | C04 | with Micro Silica & Calcium Nitride Corrosion Inhibitor
CIPVCOA04B05C05 | Civil; Road & Paving; Structural Concrete - Material only; Fck = 30 MPa; Cement Type V; with Fly Ash | m3 | CI | Civil | PV | Road & Paving | CO | Structural Concrete - Material only | A04 | Fck = 30 MPa | B05 | Cement Type V | C05 | with Fly Ash
CIPVCOA05B01C01 | Civil; Road & Paving; Structural Concrete - Material only; Fck = 35 MPa; Cement Type I; Normal | m3 | CI | Civil | PV | Road & Paving | CO | Structural Concrete - Material only | A05 | Fck = 35 MPa | B01 | Cement Type I | C01 | Normal
CIPVCOA05B01C02 | Civil; Road & Paving; Structural Concrete - Material only; Fck = 35 MPa; Cement Type I; with Micro Silica | m3 | CI | Civil | PV | Road & Paving | CO | Structural Concrete - Material only | A05 | Fck = 35 MPa | B01 | Cement Type I | C02 | with Micro Silica
CIPVCOA05B01C03 | Civil; Road & Paving; Structural Concrete - Material only; Fck = 35 MPa; Cement Type I; with Calcium Nitride Corrosion Inhibitor | m3 | CI | Civil | PV | Road & Paving | CO | Structural Concrete - Material only | A05 | Fck = 35 MPa | B01 | Cement Type I | C03 | with Calcium Nitride Corrosion Inhibitor
CIPVCOA05B01C04 | Civil; Road & Paving; Structural Concrete - Material only; Fck = 35 MPa; Cement Type I; with Micro Silica & Calcium Nitride Corrosion Inhibitor | m3 | CI | Civil | PV | Road & Paving | CO | Structural Concrete - Material only | A05 | Fck = 35 MPa | B01 | Cement Type I | C04 | with Micro Silica & Calcium Nitride Corrosion Inhibitor
CIPVCOA05B01C05 | Civil; Road & Paving; Structural Concrete - Material only; Fck = 35 MPa; Cement Type I; with Fly Ash | m3 | CI | Civil | PV | Road & Paving | CO | Structural Concrete - Material only | A05 | Fck = 35 MPa | B01 | Cement Type I | C05 | with Fly Ash
CIPVCOA05B02C01 | Civil; Road & Paving; Structural Concrete - Material only; Fck = 35 MPa; Cement Type II; Normal | m3 | CI | Civil | PV | Road & Paving | CO | Structural Concrete - Material only | A05 | Fck = 35 MPa | B02 | Cement Type II | C01 | Normal
CIPVCOA05B02C02 | Civil; Road & Paving; Structural Concrete - Material only; Fck = 35 MPa; Cement Type II; with Micro Silica | m3 | CI | Civil | PV | Road & Paving | CO | Structural Concrete - Material only | A05 | Fck = 35 MPa | B02 | Cement Type II | C02 | with Micro Silica
CIPVCOA05B02C03 | Civil; Road & Paving; Structural Concrete - Material only; Fck = 35 MPa; Cement Type II; with Calcium Nitride Corrosion Inhibitor | m3 | CI | Civil | PV | Road & Paving | CO | Structural Concrete - Material only | A05 | Fck = 35 MPa | B02 | Cement Type II | C03 | with Calcium Nitride Corrosion Inhibitor
CIPVCOA05B02C04 | Civil; Road & Paving; Structural Concrete - Material only; Fck = 35 MPa; Cement Type II; with Micro Silica & Calcium Nitride Corrosion Inhibitor | m3 | CI | Civil | PV | Road & Paving | CO | Structural Concrete - Material only | A05 | Fck = 35 MPa | B02 | Cement Type II | C04 | with Micro Silica & Calcium Nitride Corrosion Inhibitor
CIPVCOA05B02C05 | Civil; Road & Paving; Structural Concrete - Material only; Fck = 35 MPa; Cement Type II; with Fly Ash | m3 | CI | Civil | PV | Road & Paving | CO | Structural Concrete - Material only | A05 | Fck = 35 MPa | B02 | Cement Type II | C05 | with Fly Ash
CIPVCOA05B03C01 | Civil; Road & Paving; Structural Concrete - Material only; Fck = 35 MPa; Cement Type III; Normal | m3 | CI | Civil | PV | Road & Paving | CO | Structural Concrete - Material only | A05 | Fck = 35 MPa | B03 | Cement Type III | C01 | Normal
CIPVCOA05B03C02 | Civil; Road & Paving; Structural Concrete - Material only; Fck = 35 MPa; Cement Type III; with Micro Silica | m3 | CI | Civil | PV | Road & Paving | CO | Structural Concrete - Material only | A05 | Fck = 35 MPa | B03 | Cement Type III | C02 | with Micro Silica
CIPVCOA05B03C03 | Civil; Road & Paving; Structural Concrete - Material only; Fck = 35 MPa; Cement Type III; with Calcium Nitride Corrosion Inhibitor | m3 | CI | Civil | PV | Road & Paving | CO | Structural Concrete - Material only | A05 | Fck = 35 MPa | B03 | Cement Type III | C03 | with Calcium Nitride Corrosion Inhibitor
CIPVCOA05B03C04 | Civil; Road & Paving; Structural Concrete - Material only; Fck = 35 MPa; Cement Type III; with Micro Silica & Calcium Nitride Corrosion Inhibitor | m3 | CI | Civil | PV | Road & Paving | CO | Structural Concrete - Material only | A05 | Fck = 35 MPa | B03 | Cement Type III | C04 | with Micro Silica & Calcium Nitride Corrosion Inhibitor
CIPVCOA05B03C05 | Civil; Road & Paving; Structural Concrete - Material only; Fck = 35 MPa; Cement Type III; with Fly Ash | m3 | CI | Civil | PV | Road & Paving | CO | Structural Concrete - Material only | A05 | Fck = 35 MPa | B03 | Cement Type III | C05 | with Fly Ash
CIPVCOA05B04C01 | Civil; Road & Paving; Structural Concrete - Material only; Fck = 35 MPa; Cement Type IV; Normal | m3 | CI | Civil | PV | Road & Paving | CO | Structural Concrete - Material only | A05 | Fck = 35 MPa | B04 | Cement Type IV | C01 | Normal
CIPVCOA05B04C02 | Civil; Road & Paving; Structural Concrete - Material only; Fck = 35 MPa; Cement Type IV; with Micro Silica | m3 | CI | Civil | PV | Road & Paving | CO | Structural Concrete - Material only | A05 | Fck = 35 MPa | B04 | Cement Type IV | C02 | with Micro Silica
CIPVCOA05B04C03 | Civil; Road & Paving; Structural Concrete - Material only; Fck = 35 MPa; Cement Type IV; with Calcium Nitride Corrosion Inhibitor | m3 | CI | Civil | PV | Road & Paving | CO | Structural Concrete - Material only | A05 | Fck = 35 MPa | B04 | Cement Type IV | C03 | with Calcium Nitride Corrosion Inhibitor
CIPVCOA05B04C04 | Civil; Road & Paving; Structural Concrete - Material only; Fck = 35 MPa; Cement Type IV; with Micro Silica & Calcium Nitride Corrosion Inhibitor | m3 | CI | Civil | PV | Road & Paving | CO | Structural Concrete - Material only | A05 | Fck = 35 MPa | B04 | Cement Type IV | C04 | with Micro Silica & Calcium Nitride Corrosion Inhibitor
CIPVCOA05B04C05 | Civil; Road & Paving; Structural Concrete - Material only; Fck = 35 MPa; Cement Type IV; with Fly Ash | m3 | CI | Civil | PV | Road & Paving | CO | Structural Concrete - Material only | A05 | Fck = 35 MPa | B04 | Cement Type IV | C05 | with Fly Ash
CIPVCOA05B05C01 | Civil; Road & Paving; Structural Concrete - Material only; Fck = 35 MPa; Cement Type V; Normal | m3 | CI | Civil | PV | Road & Paving | CO | Structural Concrete - Material only | A05 | Fck = 35 MPa | B05 | Cement Type V | C01 | Normal
CIPVCOA05B05C02 | Civil; Road & Paving; Structural Concrete - Material only; Fck = 35 MPa; Cement Type V; with Micro Silica | m3 | CI | Civil | PV | Road & Paving | CO | Structural Concrete - Material only | A05 | Fck = 35 MPa | B05 | Cement Type V | C02 | with Micro Silica
CIPVCOA05B05C03 | Civil; Road & Paving; Structural Concrete - Material only; Fck = 35 MPa; Cement Type V; with Calcium Nitride Corrosion Inhibitor | m3 | CI | Civil | PV | Road & Paving | CO | Structural Concrete - Material only | A05 | Fck = 35 MPa | B05 | Cement Type V | C03 | with Calcium Nitride Corrosion Inhibitor
CIPVCOA05B05C04 | Civil; Road & Paving; Structural Concrete - Material only; Fck = 35 MPa; Cement Type V; with Micro Silica & Calcium Nitride Corrosion Inhibitor | m3 | CI | Civil | PV | Road & Paving | CO | Structural Concrete - Material only | A05 | Fck = 35 MPa | B05 | Cement Type V | C04 | with Micro Silica & Calcium Nitride Corrosion Inhibitor
CIPVCOA05B05C05 | Civil; Road & Paving; Structural Concrete - Material only; Fck = 35 MPa; Cement Type V; with Fly Ash | m3 | CI | Civil | PV | Road & Paving | CO | Structural Concrete - Material only | A05 | Fck = 35 MPa | B05 | Cement Type V | C05 | with Fly Ash
CIPVCOA06B01C01 | Civil; Road & Paving; Structural Concrete - Material only; Fck = 40 MPa; Cement Type I; Normal | m3 | CI | Civil | PV | Road & Paving | CO | Structural Concrete - Material only | A06 | Fck = 40 MPa | B01 | Cement Type I | C01 | Normal
CIPVCOA06B01C02 | Civil; Road & Paving; Structural Concrete - Material only; Fck = 40 MPa; Cement Type I; with Micro Silica | m3 | CI | Civil | PV | Road & Paving | CO | Structural Concrete - Material only | A06 | Fck = 40 MPa | B01 | Cement Type I | C02 | with Micro Silica
CIPVCOA06B01C03 | Civil; Road & Paving; Structural Concrete - Material only; Fck = 40 MPa; Cement Type I; with Calcium Nitride Corrosion Inhibitor | m3 | CI | Civil | PV | Road & Paving | CO | Structural Concrete - Material only | A06 | Fck = 40 MPa | B01 | Cement Type I | C03 | with Calcium Nitride Corrosion Inhibitor
CIPVCOA06B01C04 | Civil; Road & Paving; Structural Concrete - Material only; Fck = 40 MPa; Cement Type I; with Micro Silica & Calcium Nitride Corrosion Inhibitor | m3 | CI | Civil | PV | Road & Paving | CO | Structural Concrete - Material only | A06 | Fck = 40 MPa | B01 | Cement Type I | C04 | with Micro Silica & Calcium Nitride Corrosion Inhibitor
CIPVCOA06B01C05 | Civil; Road & Paving; Structural Concrete - Material only; Fck = 40 MPa; Cement Type I; with Fly Ash | m3 | CI | Civil | PV | Road & Paving | CO | Structural Concrete - Material only | A06 | Fck = 40 MPa | B01 | Cement Type I | C05 | with Fly Ash
CIPVCOA06B02C01 | Civil; Road & Paving; Structural Concrete - Material only; Fck = 40 MPa; Cement Type II; Normal | m3 | CI | Civil | PV | Road & Paving | CO | Structural Concrete - Material only | A06 | Fck = 40 MPa | B02 | Cement Type II | C01 | Normal
CIPVCOA06B02C02 | Civil; Road & Paving; Structural Concrete - Material only; Fck = 40 MPa; Cement Type II; with Micro Silica | m3 | CI | Civil | PV | Road & Paving | CO | Structural Concrete - Material only | A06 | Fck = 40 MPa | B02 | Cement Type II | C02 | with Micro Silica
CIPVCOA06B02C03 | Civil; Road & Paving; Structural Concrete - Material only; Fck = 40 MPa; Cement Type II; with Calcium Nitride Corrosion Inhibitor | m3 | CI | Civil | PV | Road & Paving | CO | Structural Concrete - Material only | A06 | Fck = 40 MPa | B02 | Cement Type II | C03 | with Calcium Nitride Corrosion Inhibitor
CIPVCOA06B02C04 | Civil; Road & Paving; Structural Concrete - Material only; Fck = 40 MPa; Cement Type II; with Micro Silica & Calcium Nitride Corrosion Inhibitor | m3 | CI | Civil | PV | Road & Paving | CO | Structural Concrete - Material only | A06 | Fck = 40 MPa | B02 | Cement Type II | C04 | with Micro Silica & Calcium Nitride Corrosion Inhibitor
CIPVCOA06B02C05 | Civil; Road & Paving; Structural Concrete - Material only; Fck = 40 MPa; Cement Type II; with Fly Ash | m3 | CI | Civil | PV | Road & Paving | CO | Structural Concrete - Material only | A06 | Fck = 40 MPa | B02 | Cement Type II | C05 | with Fly Ash
CIPVCOA06B03C01 | Civil; Road & Paving; Structural Concrete - Material only; Fck = 40 MPa; Cement Type III; Normal | m3 | CI | Civil | PV | Road & Paving | CO | Structural Concrete - Material only | A06 | Fck = 40 MPa | B03 | Cement Type III | C01 | Normal
CIPVCOA06B03C02 | Civil; Road & Paving; Structural Concrete - Material only; Fck = 40 MPa; Cement Type III; with Micro Silica | m3 | CI | Civil | PV | Road & Paving | CO | Structural Concrete - Material only | A06 | Fck = 40 MPa | B03 | Cement Type III | C02 | with Micro Silica
CIPVCOA06B03C03 | Civil; Road & Paving; Structural Concrete - Material only; Fck = 40 MPa; Cement Type III; with Calcium Nitride Corrosion Inhibitor | m3 | CI | Civil | PV | Road & Paving | CO | Structural Concrete - Material only | A06 | Fck = 40 MPa | B03 | Cement Type III | C03 | with Calcium Nitride Corrosion Inhibitor
CIPVCOA06B03C04 | Civil; Road & Paving; Structural Concrete - Material only; Fck = 40 MPa; Cement Type III; with Micro Silica & Calcium Nitride Corrosion Inhibitor | m3 | CI | Civil | PV | Road & Paving | CO | Structural Concrete - Material only | A06 | Fck = 40 MPa | B03 | Cement Type III | C04 | with Micro Silica & Calcium Nitride Corrosion Inhibitor
CIPVCOA06B03C05 | Civil; Road & Paving; Structural Concrete - Material only; Fck = 40 MPa; Cement Type III; with Fly Ash | m3 | CI | Civil | PV | Road & Paving | CO | Structural Concrete - Material only | A06 | Fck = 40 MPa | B03 | Cement Type III | C05 | with Fly Ash
CIPVCOA06B04C01 | Civil; Road & Paving; Structural Concrete - Material only; Fck = 40 MPa; Cement Type IV; Normal | m3 | CI | Civil | PV | Road & Paving | CO | Structural Concrete - Material only | A06 | Fck = 40 MPa | B04 | Cement Type IV | C01 | Normal
CIPVCOA06B04C02 | Civil; Road & Paving; Structural Concrete - Material only; Fck = 40 MPa; Cement Type IV; with Micro Silica | m3 | CI | Civil | PV | Road & Paving | CO | Structural Concrete - Material only | A06 | Fck = 40 MPa | B04 | Cement Type IV | C02 | with Micro Silica
CIPVCOA06B04C03 | Civil; Road & Paving; Structural Concrete - Material only; Fck = 40 MPa; Cement Type IV; with Calcium Nitride Corrosion Inhibitor | m3 | CI | Civil | PV | Road & Paving | CO | Structural Concrete - Material only | A06 | Fck = 40 MPa | B04 | Cement Type IV | C03 | with Calcium Nitride Corrosion Inhibitor
CIPVCOA06B04C04 | Civil; Road & Paving; Structural Concrete - Material only; Fck = 40 MPa; Cement Type IV; with Micro Silica & Calcium Nitride Corrosion Inhibitor | m3 | CI | Civil | PV | Road & Paving | CO | Structural Concrete - Material only | A06 | Fck = 40 MPa | B04 | Cement Type IV | C04 | with Micro Silica & Calcium Nitride Corrosion Inhibitor
CIPVCOA06B04C05 | Civil; Road & Paving; Structural Concrete - Material only; Fck = 40 MPa; Cement Type IV; with Fly Ash | m3 | CI | Civil | PV | Road & Paving | CO | Structural Concrete - Material only | A06 | Fck = 40 MPa | B04 | Cement Type IV | C05 | with Fly Ash
CIPVCOA06B05C01 | Civil; Road & Paving; Structural Concrete - Material only; Fck = 40 MPa; Cement Type V; Normal | m3 | CI | Civil | PV | Road & Paving | CO | Structural Concrete - Material only | A06 | Fck = 40 MPa | B05 | Cement Type V | C01 | Normal
CIPVCOA06B05C02 | Civil; Road & Paving; Structural Concrete - Material only; Fck = 40 MPa; Cement Type V; with Micro Silica | m3 | CI | Civil | PV | Road & Paving | CO | Structural Concrete - Material only | A06 | Fck = 40 MPa | B05 | Cement Type V | C02 | with Micro Silica
CIPVCOA06B05C03 | Civil; Road & Paving; Structural Concrete - Material only; Fck = 40 MPa; Cement Type V; with Calcium Nitride Corrosion Inhibitor | m3 | CI | Civil | PV | Road & Paving | CO | Structural Concrete - Material only | A06 | Fck = 40 MPa | B05 | Cement Type V | C03 | with Calcium Nitride Corrosion Inhibitor
CIPVCOA06B05C04 | Civil; Road & Paving; Structural Concrete - Material only; Fck = 40 MPa; Cement Type V; with Micro Silica & Calcium Nitride Corrosion Inhibitor | m3 | CI | Civil | PV | Road & Paving | CO | Structural Concrete - Material only | A06 | Fck = 40 MPa | B05 | Cement Type V | C04 | with Micro Silica & Calcium Nitride Corrosion Inhibitor
CIPVCOA06B05C05 | Civil; Road & Paving; Structural Concrete - Material only; Fck = 40 MPa; Cement Type V; with Fly Ash | m3 | CI | Civil | PV | Road & Paving | CO | Structural Concrete - Material only | A06 | Fck = 40 MPa | B05 | Cement Type V | C05 | with Fly Ash
CIPVCOA07B01C01 | Civil; Road & Paving; Structural Concrete - Material only; Fck = 14 MPa; Cement Type I; Normal | m3 | CI | Civil | PV | Road & Paving | CO | Structural Concrete - Material only | A07 | Fck = 14 MPa | B01 | Cement Type I | C01 | Normal
CIPVCOA07B01C02 | Civil; Road & Paving; Structural Concrete - Material only; Fck = 14 MPa; Cement Type I; with Micro Silica | m3 | CI | Civil | PV | Road & Paving | CO | Structural Concrete - Material only | A07 | Fck = 14 MPa | B01 | Cement Type I | C02 | with Micro Silica
CIPVCOA07B01C03 | Civil; Road & Paving; Structural Concrete - Material only; Fck = 14 MPa; Cement Type I; with Calcium Nitride Corrosion Inhibitor | m3 | CI | Civil | PV | Road & Paving | CO | Structural Concrete - Material only | A07 | Fck = 14 MPa | B01 | Cement Type I | C03 | with Calcium Nitride Corrosion Inhibitor
CIPVCOA07B01C04 | Civil; Road & Paving; Structural Concrete - Material only; Fck = 14 MPa; Cement Type I; with Micro Silica & Calcium Nitride Corrosion Inhibitor | m3 | CI | Civil | PV | Road & Paving | CO | Structural Concrete - Material only | A07 | Fck = 14 MPa | B01 | Cement Type I | C04 | with Micro Silica & Calcium Nitride Corrosion Inhibitor
CIPVCOA07B01C05 | Civil; Road & Paving; Structural Concrete - Material only; Fck = 14 MPa; Cement Type I; with Fly Ash | m3 | CI | Civil | PV | Road & Paving | CO | Structural Concrete - Material only | A07 | Fck = 14 MPa | B01 | Cement Type I | C05 | with Fly Ash
CIPVCOA07B02C01 | Civil; Road & Paving; Structural Concrete - Material only; Fck = 14 MPa; Cement Type II; Normal | m3 | CI | Civil | PV | Road & Paving | CO | Structural Concrete - Material only | A07 | Fck = 14 MPa | B02 | Cement Type II | C01 | Normal
CIPVCOA07B02C02 | Civil; Road & Paving; Structural Concrete - Material only; Fck = 14 MPa; Cement Type II; with Micro Silica | m3 | CI | Civil | PV | Road & Paving | CO | Structural Concrete - Material only | A07 | Fck = 14 MPa | B02 | Cement Type II | C02 | with Micro Silica
CIPVCOA07B02C03 | Civil; Road & Paving; Structural Concrete - Material only; Fck = 14 MPa; Cement Type II; with Calcium Nitride Corrosion Inhibitor | m3 | CI | Civil | PV | Road & Paving | CO | Structural Concrete - Material only | A07 | Fck = 14 MPa | B02 | Cement Type II | C03 | with Calcium Nitride Corrosion Inhibitor
CIPVCOA07B02C04 | Civil; Road & Paving; Structural Concrete - Material only; Fck = 14 MPa; Cement Type II; with Micro Silica & Calcium Nitride Corrosion Inhibitor | m3 | CI | Civil | PV | Road & Paving | CO | Structural Concrete - Material only | A07 | Fck = 14 MPa | B02 | Cement Type II | C04 | with Micro Silica & Calcium Nitride Corrosion Inhibitor
CIPVCOA07B02C05 | Civil; Road & Paving; Structural Concrete - Material only; Fck = 14 MPa; Cement Type II; with Fly Ash | m3 | CI | Civil | PV | Road & Paving | CO | Structural Concrete - Material only | A07 | Fck = 14 MPa | B02 | Cement Type II | C05 | with Fly Ash
CIPVCOA07B03C01 | Civil; Road & Paving; Structural Concrete - Material only; Fck = 14 MPa; Cement Type III; Normal | m3 | CI | Civil | PV | Road & Paving | CO | Structural Concrete - Material only | A07 | Fck = 14 MPa | B03 | Cement Type III | C01 | Normal
CIPVCOA07B03C02 | Civil; Road & Paving; Structural Concrete - Material only; Fck = 14 MPa; Cement Type III; with Micro Silica | m3 | CI | Civil | PV | Road & Paving | CO | Structural Concrete - Material only | A07 | Fck = 14 MPa | B03 | Cement Type III | C02 | with Micro Silica
CIPVCOA07B03C03 | Civil; Road & Paving; Structural Concrete - Material only; Fck = 14 MPa; Cement Type III; with Calcium Nitride Corrosion Inhibitor | m3 | CI | Civil | PV | Road & Paving | CO | Structural Concrete - Material only | A07 | Fck = 14 MPa | B03 | Cement Type III | C03 | with Calcium Nitride Corrosion Inhibitor
CIPVCOA07B03C04 | Civil; Road & Paving; Structural Concrete - Material only; Fck = 14 MPa; Cement Type III; with Micro Silica & Calcium Nitride Corrosion Inhibitor | m3 | CI | Civil | PV | Road & Paving | CO | Structural Concrete - Material only | A07 | Fck = 14 MPa | B03 | Cement Type III | C04 | with Micro Silica & Calcium Nitride Corrosion Inhibitor
CIPVCOA07B03C05 | Civil; Road & Paving; Structural Concrete - Material only; Fck = 14 MPa; Cement Type III; with Fly Ash | m3 | CI | Civil | PV | Road & Paving | CO | Structural Concrete - Material only | A07 | Fck = 14 MPa | B03 | Cement Type III | C05 | with Fly Ash
CIPVCOA07B04C01 | Civil; Road & Paving; Structural Concrete - Material only; Fck = 14 MPa; Cement Type IV; Normal | m3 | CI | Civil | PV | Road & Paving | CO | Structural Concrete - Material only | A07 | Fck = 14 MPa | B04 | Cement Type IV | C01 | Normal
CIPVCOA07B04C02 | Civil; Road & Paving; Structural Concrete - Material only; Fck = 14 MPa; Cement Type IV; with Micro Silica | m3 | CI | Civil | PV | Road & Paving | CO | Structural Concrete - Material only | A07 | Fck = 14 MPa | B04 | Cement Type IV | C02 | with Micro Silica
CIPVCOA07B04C03 | Civil; Road & Paving; Structural Concrete - Material only; Fck = 14 MPa; Cement Type IV; with Calcium Nitride Corrosion Inhibitor | m3 | CI | Civil | PV | Road & Paving | CO | Structural Concrete - Material only | A07 | Fck = 14 MPa | B04 | Cement Type IV | C03 | with Calcium Nitride Corrosion Inhibitor
CIPVCOA07B04C04 | Civil; Road & Paving; Structural Concrete - Material only; Fck = 14 MPa; Cement Type IV; with Micro Silica & Calcium Nitride Corrosion Inhibitor | m3 | CI | Civil | PV | Road & Paving | CO | Structural Concrete - Material only | A07 | Fck = 14 MPa | B04 | Cement Type IV | C04 | with Micro Silica & Calcium Nitride Corrosion Inhibitor
CIPVCOA07B04C05 | Civil; Road & Paving; Structural Concrete - Material only; Fck = 14 MPa; Cement Type IV; with Fly Ash | m3 | CI | Civil | PV | Road & Paving | CO | Structural Concrete - Material only | A07 | Fck = 14 MPa | B04 | Cement Type IV | C05 | with Fly Ash
CIPVCOA07B05C01 | Civil; Road & Paving; Structural Concrete - Material only; Fck = 14 MPa; Cement Type V; Normal | m3 | CI | Civil | PV | Road & Paving | CO | Structural Concrete - Material only | A07 | Fck = 14 MPa | B05 | Cement Type V | C01 | Normal
CIPVCOA07B05C02 | Civil; Road & Paving; Structural Concrete - Material only; Fck = 14 MPa; Cement Type V; with Micro Silica | m3 | CI | Civil | PV | Road & Paving | CO | Structural Concrete - Material only | A07 | Fck = 14 MPa | B05 | Cement Type V | C02 | with Micro Silica
CIPVCOA07B05C03 | Civil; Road & Paving; Structural Concrete - Material only; Fck = 14 MPa; Cement Type V; with Calcium Nitride Corrosion Inhibitor | m3 | CI | Civil | PV | Road & Paving | CO | Structural Concrete - Material only | A07 | Fck = 14 MPa | B05 | Cement Type V | C03 | with Calcium Nitride Corrosion Inhibitor
CIPVCOA07B05C04 | Civil; Road & Paving; Structural Concrete - Material only; Fck = 14 MPa; Cement Type V; with Micro Silica & Calcium Nitride Corrosion Inhibitor | m3 | CI | Civil | PV | Road & Paving | CO | Structural Concrete - Material only | A07 | Fck = 14 MPa | B05 | Cement Type V | C04 | with Micro Silica & Calcium Nitride Corrosion Inhibitor
CIPVCOA07B05C05 | Civil; Road & Paving; Structural Concrete - Material only; Fck = 14 MPa; Cement Type V; with Fly Ash | m3 | CI | Civil | PV | Road & Paving | CO | Structural Concrete - Material only | A07 | Fck = 14 MPa | B05 | Cement Type V | C05 | with Fly Ash
CIPVCPA01B01C01 | Civil; Road & Paving; Concrete Paving - Concrete Pouring - Construction only; Paving Thk. : 100 mm; ; | m2 | CI | Civil | PV | Road & Paving | CP | Concrete Paving - Concrete Pouring - Construction only | A01 | Paving Thk. : 100 mm | B01 | None | C01 | None
CIPVCPA02B01C01 | Civil; Road & Paving; Concrete Paving - Concrete Pouring - Construction only; Paving Thk. : 150 mm; ; | m2 | CI | Civil | PV | Road & Paving | CP | Concrete Paving - Concrete Pouring - Construction only | A02 | Paving Thk. : 150 mm | B01 | None | C01 | None
CIPVCPA03B01C01 | Civil; Road & Paving; Concrete Paving - Concrete Pouring - Construction only; Paving Thk. : 200 mm; ; | m2 | CI | Civil | PV | Road & Paving | CP | Concrete Paving - Concrete Pouring - Construction only | A03 | Paving Thk. : 200 mm | B01 | None | C01 | None
CIPVCPA04B01C01 | Civil; Road & Paving; Concrete Paving - Concrete Pouring - Construction only; Paving Thk. ≥ 250 mm; ; | m2 | CI | Civil | PV | Road & Paving | CP | Concrete Paving - Concrete Pouring - Construction only | A04 | Paving Thk. ≥ 250 mm | B01 | None | C01 | None
CIPVCSA01B01C01 | Civil; Road & Paving; Curb Stone; ; ; | m3 | CI | Civil | PV | Road & Paving | CS | Curb Stone | A01 | None | B01 | None | C01 | None
CIPVDIA01B01C01 | Civil; Road & Paving; Disposal; Normal Soil; Distance < 10 km; | m3 | CI | Civil | PV | Road & Paving | DI | Disposal | A01 | Normal Soil | B01 | Distance < 10 km | C01 | None
CIPVDIA01B02C01 | Civil; Road & Paving; Disposal; Normal Soil; 10 km ≤ Distance < 20 km; | m3 | CI | Civil | PV | Road & Paving | DI | Disposal | A01 | Normal Soil | B02 | 10 km ≤ Distance < 20 km | C01 | None
CIPVDIA01B03C01 | Civil; Road & Paving; Disposal; Normal Soil; Distance ≥ 20 km; | m3 | CI | Civil | PV | Road & Paving | DI | Disposal | A01 | Normal Soil | B03 | Distance ≥ 20 km | C01 | None
CIPVDIA02B01C01 | Civil; Road & Paving; Disposal; Contaminated Soil; ; | m3 | CI | Civil | PV | Road & Paving | DI | Disposal | A02 | Contaminated Soil | B01 | None | C01 | None
CIPVDIA03B01C01 | Civil; Road & Paving; Disposal; Weathered Rock; Distance < 10 km; | m3 | CI | Civil | PV | Road & Paving | DI | Disposal | A03 | Weathered Rock | B01 | Distance < 10 km | C01 | None
CIPVDIA03B02C01 | Civil; Road & Paving; Disposal; Weathered Rock; 10 km ≤ Distance < 20 km; | m3 | CI | Civil | PV | Road & Paving | DI | Disposal | A03 | Weathered Rock | B02 | 10 km ≤ Distance < 20 km | C01 | None
CIPVDIA03B03C01 | Civil; Road & Paving; Disposal; Weathered Rock; Distance ≥ 20 km; | m3 | CI | Civil | PV | Road & Paving | DI | Disposal | A03 | Weathered Rock | B03 | Distance ≥ 20 km | C01 | None
CIPVDIA04B01C01 | Civil; Road & Paving; Disposal; Hard Rock; Distance < 10 km; | m3 | CI | Civil | PV | Road & Paving | DI | Disposal | A04 | Hard Rock | B01 | Distance < 10 km | C01 | None
CIPVDIA04B02C01 | Civil; Road & Paving; Disposal; Hard Rock; 10 km ≤ Distance < 20 km; | m3 | CI | Civil | PV | Road & Paving | DI | Disposal | A04 | Hard Rock | B02 | 10 km ≤ Distance < 20 km | C01 | None
CIPVDIA04B03C01 | Civil; Road & Paving; Disposal; Hard Rock; Distance ≥ 20 km; | m3 | CI | Civil | PV | Road & Paving | DI | Disposal | A04 | Hard Rock | B03 | Distance ≥ 20 km | C01 | None
CIPVDIA05B01C01 | Civil; Road & Paving; Disposal; Limestone; Distance < 10 km; | m3 | CI | Civil | PV | Road & Paving | DI | Disposal | A05 | Limestone | B01 | Distance < 10 km | C01 | None
CIPVDIA05B02C01 | Civil; Road & Paving; Disposal; Limestone; 10 km ≤ Distance < 20 km; | m3 | CI | Civil | PV | Road & Paving | DI | Disposal | A05 | Limestone | B02 | 10 km ≤ Distance < 20 km | C01 | None
CIPVDIA05B03C01 | Civil; Road & Paving; Disposal; Limestone; Distance ≥ 20 km; | m3 | CI | Civil | PV | Road & Paving | DI | Disposal | A05 | Limestone | B03 | Distance ≥ 20 km | C01 | None
CIPVEXA01B01C01 | Civil; Road & Paving; Excavation; By Machine; Normal; | m3 | CI | Civil | PV | Road & Paving | EX | Excavation | A01 | By Machine | B01 | Normal | C01 | None
CIPVEXA01B02C01 | Civil; Road & Paving; Excavation; By Machine; Weathered Rock; | m3 | CI | Civil | PV | Road & Paving | EX | Excavation | A01 | By Machine | B02 | Weathered Rock | C01 | None
CIPVEXA01B03C01 | Civil; Road & Paving; Excavation; By Machine; Hard Rock; | m3 | CI | Civil | PV | Road & Paving | EX | Excavation | A01 | By Machine | B03 | Hard Rock | C01 | None
CIPVEXA01B04C01 | Civil; Road & Paving; Excavation; By Machine; Limestone; | m3 | CI | Civil | PV | Road & Paving | EX | Excavation | A01 | By Machine | B04 | Limestone | C01 | None
CIPVEXA02B01C01 | Civil; Road & Paving; Excavation; By Hand; Normal; | m3 | CI | Civil | PV | Road & Paving | EX | Excavation | A02 | By Hand | B01 | Normal | C01 | None
CIPVEXA02B02C01 | Civil; Road & Paving; Excavation; By Hand; Weathered Rock; | m3 | CI | Civil | PV | Road & Paving | EX | Excavation | A02 | By Hand | B02 | Weathered Rock | C01 | None
CIPVEXA02B03C01 | Civil; Road & Paving; Excavation; By Hand; Hard Rock; | m3 | CI | Civil | PV | Road & Paving | EX | Excavation | A02 | By Hand | B03 | Hard Rock | C01 | None
CIPVEXA02B04C01 | Civil; Road & Paving; Excavation; By Hand; Limestone; | m3 | CI | Civil | PV | Road & Paving | EX | Excavation | A02 | By Hand | B04 | Limestone | C01 | None
CIPVEXA03B01C01 | Civil; Road & Paving; Excavation; By Hydraulic Breaker; Normal; | m3 | CI | Civil | PV | Road & Paving | EX | Excavation | A03 | By Hydraulic Breaker | B01 | Normal | C01 | None
CIPVEXA03B02C01 | Civil; Road & Paving; Excavation; By Hydraulic Breaker; Weathered Rock; | m3 | CI | Civil | PV | Road & Paving | EX | Excavation | A03 | By Hydraulic Breaker | B02 | Weathered Rock | C01 | None
CIPVEXA03B03C01 | Civil; Road & Paving; Excavation; By Hydraulic Breaker; Hard Rock; | m3 | CI | Civil | PV | Road & Paving | EX | Excavation | A03 | By Hydraulic Breaker | B03 | Hard Rock | C01 | None
CIPVEXA03B04C01 | Civil; Road & Paving; Excavation; By Hydraulic Breaker; Limestone; | m3 | CI | Civil | PV | Road & Paving | EX | Excavation | A03 | By Hydraulic Breaker | B04 | Limestone | C01 | None
CIPVEXA04B01C01 | Civil; Road & Paving; Excavation; By Blasting; Normal; | m3 | CI | Civil | PV | Road & Paving | EX | Excavation | A04 | By Blasting | B01 | Normal | C01 | None
CIPVEXA04B02C01 | Civil; Road & Paving; Excavation; By Blasting; Weathered Rock; | m3 | CI | Civil | PV | Road & Paving | EX | Excavation | A04 | By Blasting | B02 | Weathered Rock | C01 | None
CIPVEXA04B03C01 | Civil; Road & Paving; Excavation; By Blasting; Hard Rock; | m3 | CI | Civil | PV | Road & Paving | EX | Excavation | A04 | By Blasting | B03 | Hard Rock | C01 | None
CIPVEXA04B04C01 | Civil; Road & Paving; Excavation; By Blasting; Limestone; | m3 | CI | Civil | PV | Road & Paving | EX | Excavation | A04 | By Blasting | B04 | Limestone | C01 | None
CIPVFAA01B01C01 | Civil; Road & Paving; False Work; Scaffolding Work; 1.5 m < H ≤ 10 m; | m2 | CI | Civil | PV | Road & Paving | FA | False Work | A01 | Scaffolding Work | B01 | 1.5 m < H ≤ 10 m | C01 | None
CIPVFAA01B02C01 | Civil; Road & Paving; False Work; Scaffolding Work; 10 m < H ≤ 30 m; | m2 | CI | Civil | PV | Road & Paving | FA | False Work | A01 | Scaffolding Work | B02 | 10 m < H ≤ 30 m | C01 | None
CIPVFAA01B03C01 | Civil; Road & Paving; False Work; Scaffolding Work; H > 30 m; | m2 | CI | Civil | PV | Road & Paving | FA | False Work | A01 | Scaffolding Work | B03 | H > 30 m | C01 | None
CIPVFAA02B01C01 | Civil; Road & Paving; False Work; Support Work; H ≤ 5 m; | em3 | CI | Civil | PV | Road & Paving | FA | False Work | A02 | Support Work | B01 | H ≤ 5 m | C01 | None
CIPVFAA02B02C01 | Civil; Road & Paving; False Work; Support Work; H > 5 m; | em3 | CI | Civil | PV | Road & Paving | FA | False Work | A02 | Support Work | B02 | H > 5 m | C01 | None
CIPVFAA03B01C01 | Civil; Road & Paving; False Work; Special Support Work; ; | em3 | CI | Civil | PV | Road & Paving | FA | False Work | A03 | Special Support Work | B01 | None | C01 | None
CIPVFEA01B01C01 | Civil; Road & Paving; Fence Works; 2 m < H ≤ 2.5 m; Type-1; | m | CI | Civil | PV | Road & Paving | FE | Fence Works | A01 | 2 m < H ≤ 2.5 m | B01 | Type-1 | C01 | None
CIPVFEA01B02C01 | Civil; Road & Paving; Fence Works; 2 m < H ≤ 2.5 m; Type-2; | m | CI | Civil | PV | Road & Paving | FE | Fence Works | A01 | 2 m < H ≤ 2.5 m | B02 | Type-2 | C01 | None
CIPVFEA01B03C01 | Civil; Road & Paving; Fence Works; 2 m < H ≤ 2.5 m; Type-3; | m | CI | Civil | PV | Road & Paving | FE | Fence Works | A01 | 2 m < H ≤ 2.5 m | B03 | Type-3 | C01 | None
CIPVFEA01B04C01 | Civil; Road & Paving; Fence Works; 2 m < H ≤ 2.5 m; Type-4; | m | CI | Civil | PV | Road & Paving | FE | Fence Works | A01 | 2 m < H ≤ 2.5 m | B04 | Type-4 | C01 | None
CIPVFEA01B05C01 | Civil; Road & Paving; Fence Works; 2 m < H ≤ 2.5 m; Type-5; | m | CI | Civil | PV | Road & Paving | FE | Fence Works | A01 | 2 m < H ≤ 2.5 m | B05 | Type-5 | C01 | None
CIPVFEA01B06C01 | Civil; Road & Paving; Fence Works; 2 m < H ≤ 2.5 m; Type-6; | m | CI | Civil | PV | Road & Paving | FE | Fence Works | A01 | 2 m < H ≤ 2.5 m | B06 | Type-6 | C01 | None
CIPVFEA01B07C01 | Civil; Road & Paving; Fence Works; 2 m < H ≤ 2.5 m; Type-7; | m | CI | Civil | PV | Road & Paving | FE | Fence Works | A01 | 2 m < H ≤ 2.5 m | B07 | Type-7 | C01 | None
CIPVFEA02B01C01 | Civil; Road & Paving; Fence Works; 2.5 m < H ≤ 3 m; Type-1; | m | CI | Civil | PV | Road & Paving | FE | Fence Works | A02 | 2.5 m < H ≤ 3 m | B01 | Type-1 | C01 | None
CIPVFEA02B02C01 | Civil; Road & Paving; Fence Works; 2.5 m < H ≤ 3 m; Type-2; | m | CI | Civil | PV | Road & Paving | FE | Fence Works | A02 | 2.5 m < H ≤ 3 m | B02 | Type-2 | C01 | None
CIPVFEA02B03C01 | Civil; Road & Paving; Fence Works; 2.5 m < H ≤ 3 m; Type-3; | m | CI | Civil | PV | Road & Paving | FE | Fence Works | A02 | 2.5 m < H ≤ 3 m | B03 | Type-3 | C01 | None
CIPVFEA02B04C01 | Civil; Road & Paving; Fence Works; 2.5 m < H ≤ 3 m; Type-4; | m | CI | Civil | PV | Road & Paving | FE | Fence Works | A02 | 2.5 m < H ≤ 3 m | B04 | Type-4 | C01 | None
CIPVFEA02B05C01 | Civil; Road & Paving; Fence Works; 2.5 m < H ≤ 3 m; Type-5; | m | CI | Civil | PV | Road & Paving | FE | Fence Works | A02 | 2.5 m < H ≤ 3 m | B05 | Type-5 | C01 | None
CIPVFEA02B06C01 | Civil; Road & Paving; Fence Works; 2.5 m < H ≤ 3 m; Type-6; | m | CI | Civil | PV | Road & Paving | FE | Fence Works | A02 | 2.5 m < H ≤ 3 m | B06 | Type-6 | C01 | None
CIPVFEA02B07C01 | Civil; Road & Paving; Fence Works; 2.5 m < H ≤ 3 m; Type-7; | m | CI | Civil | PV | Road & Paving | FE | Fence Works | A02 | 2.5 m < H ≤ 3 m | B07 | Type-7 | C01 | None
CIPVFEA03B01C01 | Civil; Road & Paving; Fence Works; H > 3 m; Type-1; | m | CI | Civil | PV | Road & Paving | FE | Fence Works | A03 | H > 3 m | B01 | Type-1 | C01 | None
CIPVFEA03B02C01 | Civil; Road & Paving; Fence Works; H > 3 m; Type-2; | m | CI | Civil | PV | Road & Paving | FE | Fence Works | A03 | H > 3 m | B02 | Type-2 | C01 | None
CIPVFEA03B03C01 | Civil; Road & Paving; Fence Works; H > 3 m; Type-3; | m | CI | Civil | PV | Road & Paving | FE | Fence Works | A03 | H > 3 m | B03 | Type-3 | C01 | None
CIPVFEA03B04C01 | Civil; Road & Paving; Fence Works; H > 3 m; Type-4; | m | CI | Civil | PV | Road & Paving | FE | Fence Works | A03 | H > 3 m | B04 | Type-4 | C01 | None
CIPVFEA03B05C01 | Civil; Road & Paving; Fence Works; H > 3 m; Type-5; | m | CI | Civil | PV | Road & Paving | FE | Fence Works | A03 | H > 3 m | B05 | Type-5 | C01 | None
CIPVFEA03B06C01 | Civil; Road & Paving; Fence Works; H > 3 m; Type-6; | m | CI | Civil | PV | Road & Paving | FE | Fence Works | A03 | H > 3 m | B06 | Type-6 | C01 | None
CIPVFEA03B07C01 | Civil; Road & Paving; Fence Works; H > 3 m; Type-7; | m | CI | Civil | PV | Road & Paving | FE | Fence Works | A03 | H > 3 m | B07 | Type-7 | C01 | None
CIPVFIA01B01C01 | Civil; Road & Paving; Earth fill; Clean Sand; ; | m3 | CI | Civil | PV | Road & Paving | FI | Earth fill | A01 | Clean Sand | B01 | None | C01 | None
CIPVFIA02B01C01 | Civil; Road & Paving; Earth fill; Structural Fill; ; | m3 | CI | Civil | PV | Road & Paving | FI | Earth fill | A02 | Structural Fill | B01 | None | C01 | None
CIPVFIA03B01C01 | Civil; Road & Paving; Earth fill; Oily Sand; ; | m3 | CI | Civil | PV | Road & Paving | FI | Earth fill | A03 | Oily Sand | B01 | None | C01 | None
CIPVFIA04B01C01 | Civil; Road & Paving; Earth fill; Asphaltic Sand; ; | m3 | CI | Civil | PV | Road & Paving | FI | Earth fill | A04 | Asphaltic Sand | B01 | None | C01 | None
CIPVFIA05B01C01 | Civil; Road & Paving; Earth fill; Crushed Stone(Gravel); ; | m3 | CI | Civil | PV | Road & Paving | FI | Earth fill | A05 | Crushed Stone(Gravel) | B01 | None | C01 | None
CIPVFIA06B01C01 | Civil; Road & Paving; Earth fill; Thermal Sand; ; | m3 | CI | Civil | PV | Road & Paving | FI | Earth fill | A06 | Thermal Sand | B01 | None | C01 | None
CIPVFIA07B01C01 | Civil; Road & Paving; Earth fill; Compacted Sand; ; | m3 | CI | Civil | PV | Road & Paving | FI | Earth fill | A07 | Compacted Sand | B01 | None | C01 | None
CIPVFOA01B01C01 | Civil; Road & Paving; Form Work; Equipment Foundation & Footing; Flat Type Form; | m2 | CI | Civil | PV | Road & Paving | FO | Form Work | A01 | Equipment Foundation & Footing | B01 | Flat Type Form | C01 | None
CIPVFOA01B02C01 | Civil; Road & Paving; Form Work; Equipment Foundation & Footing; Round Type Form; | m2 | CI | Civil | PV | Road & Paving | FO | Form Work | A01 | Equipment Foundation & Footing | B02 | Round Type Form | C01 | None
CIPVFOA01B03C01 | Civil; Road & Paving; Form Work; Equipment Foundation & Footing; Textured Form; | m2 | CI | Civil | PV | Road & Paving | FO | Form Work | A01 | Equipment Foundation & Footing | B03 | Textured Form | C01 | None
CIPVFOA02B01C01 | Civil; Road & Paving; Form Work; Pedestal; Flat Type Form; | m2 | CI | Civil | PV | Road & Paving | FO | Form Work | A02 | Pedestal | B01 | Flat Type Form | C01 | None
CIPVFOA02B02C01 | Civil; Road & Paving; Form Work; Pedestal; Round Type Form; | m2 | CI | Civil | PV | Road & Paving | FO | Form Work | A02 | Pedestal | B02 | Round Type Form | C01 | None
CIPVFOA02B03C01 | Civil; Road & Paving; Form Work; Pedestal; Textured Form; | m2 | CI | Civil | PV | Road & Paving | FO | Form Work | A02 | Pedestal | B03 | Textured Form | C01 | None
CIPVFOA03B01C01 | Civil; Road & Paving; Form Work; Column; Flat Type Form; | m2 | CI | Civil | PV | Road & Paving | FO | Form Work | A03 | Column | B01 | Flat Type Form | C01 | None
CIPVFOA03B02C01 | Civil; Road & Paving; Form Work; Column; Round Type Form; | m2 | CI | Civil | PV | Road & Paving | FO | Form Work | A03 | Column | B02 | Round Type Form | C01 | None
CIPVFOA03B03C01 | Civil; Road & Paving; Form Work; Column; Textured Form; | m2 | CI | Civil | PV | Road & Paving | FO | Form Work | A03 | Column | B03 | Textured Form | C01 | None
CIPVFOA04B01C01 | Civil; Road & Paving; Form Work; Wall; Flat Type Form; | m2 | CI | Civil | PV | Road & Paving | FO | Form Work | A04 | Wall | B01 | Flat Type Form | C01 | None
CIPVFOA04B02C01 | Civil; Road & Paving; Form Work; Wall; Round Type Form; | m2 | CI | Civil | PV | Road & Paving | FO | Form Work | A04 | Wall | B02 | Round Type Form | C01 | None
CIPVFOA04B03C01 | Civil; Road & Paving; Form Work; Wall; Textured Form; | m2 | CI | Civil | PV | Road & Paving | FO | Form Work | A04 | Wall | B03 | Textured Form | C01 | None
CIPVFOA05B01C01 | Civil; Road & Paving; Form Work; Slab w/ Beam & Girder; Flat Type Form; | m2 | CI | Civil | PV | Road & Paving | FO | Form Work | A05 | Slab w/ Beam & Girder | B01 | Flat Type Form | C01 | None
CIPVFOA05B02C01 | Civil; Road & Paving; Form Work; Slab w/ Beam & Girder; Round Type Form; | m2 | CI | Civil | PV | Road & Paving | FO | Form Work | A05 | Slab w/ Beam & Girder | B02 | Round Type Form | C01 | None
CIPVFOA05B03C01 | Civil; Road & Paving; Form Work; Slab w/ Beam & Girder; Textured Form; | m2 | CI | Civil | PV | Road & Paving | FO | Form Work | A05 | Slab w/ Beam & Girder | B03 | Textured Form | C01 | None
CIPVFOA06B01C01 | Civil; Road & Paving; Form Work; Mass Foundation (Larger than 200m3 for only Foundation & Footing); Flat Type Form; | m2 | CI | Civil | PV | Road & Paving | FO | Form Work | A06 | Mass Foundation (Larger than 200m3 for only Foundation & Footing) | B01 | Flat Type Form | C01 | None
CIPVFOA06B02C01 | Civil; Road & Paving; Form Work; Mass Foundation (Larger than 200m3 for only Foundation & Footing); Round Type Form; | m2 | CI | Civil | PV | Road & Paving | FO | Form Work | A06 | Mass Foundation (Larger than 200m3 for only Foundation & Footing) | B02 | Round Type Form | C01 | None
CIPVFOA06B03C01 | Civil; Road & Paving; Form Work; Mass Foundation (Larger than 200m3 for only Foundation & Footing); Textured Form; | m2 | CI | Civil | PV | Road & Paving | FO | Form Work | A06 | Mass Foundation (Larger than 200m3 for only Foundation & Footing) | B03 | Textured Form | C01 | None
CIPVFOA07B01C01 | Civil; Road & Paving; Form Work; Manhole & Catch Basin; Flat Type Form; | m2 | CI | Civil | PV | Road & Paving | FO | Form Work | A07 | Manhole & Catch Basin | B01 | Flat Type Form | C01 | None
CIPVFOA07B02C01 | Civil; Road & Paving; Form Work; Manhole & Catch Basin; Round Type Form; | m2 | CI | Civil | PV | Road & Paving | FO | Form Work | A07 | Manhole & Catch Basin | B02 | Round Type Form | C01 | None
CIPVFOA07B03C01 | Civil; Road & Paving; Form Work; Manhole & Catch Basin; Textured Form; | m2 | CI | Civil | PV | Road & Paving | FO | Form Work | A07 | Manhole & Catch Basin | B03 | Textured Form | C01 | None
CIPVFOA08B01C01 | Civil; Road & Paving; Form Work; Ditch & Canal; Flat Type Form; | m2 | CI | Civil | PV | Road & Paving | FO | Form Work | A08 | Ditch & Canal | B01 | Flat Type Form | C01 | None
CIPVFOA08B02C01 | Civil; Road & Paving; Form Work; Ditch & Canal; Round Type Form; | m2 | CI | Civil | PV | Road & Paving | FO | Form Work | A08 | Ditch & Canal | B02 | Round Type Form | C01 | None
CIPVFOA08B03C01 | Civil; Road & Paving; Form Work; Ditch & Canal; Textured Form; | m2 | CI | Civil | PV | Road & Paving | FO | Form Work | A08 | Ditch & Canal | B03 | Textured Form | C01 | None
CIPVFOA09B01C01 | Civil; Road & Paving; Form Work; Duct Bank; Flat Type Form; | m2 | CI | Civil | PV | Road & Paving | FO | Form Work | A09 | Duct Bank | B01 | Flat Type Form | C01 | None
CIPVFOA09B02C01 | Civil; Road & Paving; Form Work; Duct Bank; Round Type Form; | m2 | CI | Civil | PV | Road & Paving | FO | Form Work | A09 | Duct Bank | B02 | Round Type Form | C01 | None
CIPVFOA09B03C01 | Civil; Road & Paving; Form Work; Duct Bank; Textured Form; | m2 | CI | Civil | PV | Road & Paving | FO | Form Work | A09 | Duct Bank | B03 | Textured Form | C01 | None
CIPVFOA10B01C01 | Civil; Road & Paving; Form Work; Others (Local Support & Misc. Foundation); Flat Type Form; | m2 | CI | Civil | PV | Road & Paving | FO | Form Work | A10 | Others (Local Support & Misc. Foundation) | B01 | Flat Type Form | C01 | None
CIPVFOA10B02C01 | Civil; Road & Paving; Form Work; Others (Local Support & Misc. Foundation); Round Type Form; | m2 | CI | Civil | PV | Road & Paving | FO | Form Work | A10 | Others (Local Support & Misc. Foundation) | B02 | Round Type Form | C01 | None
CIPVFOA10B03C01 | Civil; Road & Paving; Form Work; Others (Local Support & Misc. Foundation); Textured Form; | m2 | CI | Civil | PV | Road & Paving | FO | Form Work | A10 | Others (Local Support & Misc. Foundation) | B03 | Textured Form | C01 | None
CIPVGAA01B01C01 | Civil; Road & Paving; Gate; Single Gate; Width < 1 m; Type-1 | EA | CI | Civil | PV | Road & Paving | GA | Gate | A01 | Single Gate | B01 | Width < 1 m | C01 | Type-1
CIPVGAA01B01C02 | Civil; Road & Paving; Gate; Single Gate; Width < 1 m; Type-2 | EA | CI | Civil | PV | Road & Paving | GA | Gate | A01 | Single Gate | B01 | Width < 1 m | C02 | Type-2
CIPVGAA01B01C03 | Civil; Road & Paving; Gate; Single Gate; Width < 1 m; Type-3 | EA | CI | Civil | PV | Road & Paving | GA | Gate | A01 | Single Gate | B01 | Width < 1 m | C03 | Type-3
CIPVGAA01B01C04 | Civil; Road & Paving; Gate; Single Gate; Width < 1 m; Type-4 | EA | CI | Civil | PV | Road & Paving | GA | Gate | A01 | Single Gate | B01 | Width < 1 m | C04 | Type-4
CIPVGAA01B01C05 | Civil; Road & Paving; Gate; Single Gate; Width < 1 m; Type-5 | EA | CI | Civil | PV | Road & Paving | GA | Gate | A01 | Single Gate | B01 | Width < 1 m | C05 | Type-5
CIPVGAA01B01C06 | Civil; Road & Paving; Gate; Single Gate; Width < 1 m; Type-6 | EA | CI | Civil | PV | Road & Paving | GA | Gate | A01 | Single Gate | B01 | Width < 1 m | C06 | Type-6
CIPVGAA01B01C07 | Civil; Road & Paving; Gate; Single Gate; Width < 1 m; Type-7 | EA | CI | Civil | PV | Road & Paving | GA | Gate | A01 | Single Gate | B01 | Width < 1 m | C07 | Type-7
CIPVGAA01B01C08 | Civil; Road & Paving; Gate; Single Gate; Width < 1 m; Type-8 | EA | CI | Civil | PV | Road & Paving | GA | Gate | A01 | Single Gate | B01 | Width < 1 m | C08 | Type-8
CIPVGAA01B01C09 | Civil; Road & Paving; Gate; Single Gate; Width < 1 m; Type-9 | EA | CI | Civil | PV | Road & Paving | GA | Gate | A01 | Single Gate | B01 | Width < 1 m | C09 | Type-9
CIPVGAA01B01C10 | Civil; Road & Paving; Gate; Single Gate; Width < 1 m; Type-10 | EA | CI | Civil | PV | Road & Paving | GA | Gate | A01 | Single Gate | B01 | Width < 1 m | C10 | Type-10
CIPVGAA01B02C01 | Civil; Road & Paving; Gate; Single Gate; 1 m ≤ Width < 2 m; Type-1 | EA | CI | Civil | PV | Road & Paving | GA | Gate | A01 | Single Gate | B02 | 1 m ≤ Width < 2 m | C01 | Type-1
CIPVGAA01B02C02 | Civil; Road & Paving; Gate; Single Gate; 1 m ≤ Width < 2 m; Type-2 | EA | CI | Civil | PV | Road & Paving | GA | Gate | A01 | Single Gate | B02 | 1 m ≤ Width < 2 m | C02 | Type-2
CIPVGAA01B02C03 | Civil; Road & Paving; Gate; Single Gate; 1 m ≤ Width < 2 m; Type-3 | EA | CI | Civil | PV | Road & Paving | GA | Gate | A01 | Single Gate | B02 | 1 m ≤ Width < 2 m | C03 | Type-3
CIPVGAA01B02C04 | Civil; Road & Paving; Gate; Single Gate; 1 m ≤ Width < 2 m; Type-4 | EA | CI | Civil | PV | Road & Paving | GA | Gate | A01 | Single Gate | B02 | 1 m ≤ Width < 2 m | C04 | Type-4
CIPVGAA01B02C05 | Civil; Road & Paving; Gate; Single Gate; 1 m ≤ Width < 2 m; Type-5 | EA | CI | Civil | PV | Road & Paving | GA | Gate | A01 | Single Gate | B02 | 1 m ≤ Width < 2 m | C05 | Type-5
CIPVGAA01B02C06 | Civil; Road & Paving; Gate; Single Gate; 1 m ≤ Width < 2 m; Type-6 | EA | CI | Civil | PV | Road & Paving | GA | Gate | A01 | Single Gate | B02 | 1 m ≤ Width < 2 m | C06 | Type-6
CIPVGAA01B02C07 | Civil; Road & Paving; Gate; Single Gate; 1 m ≤ Width < 2 m; Type-7 | EA | CI | Civil | PV | Road & Paving | GA | Gate | A01 | Single Gate | B02 | 1 m ≤ Width < 2 m | C07 | Type-7
CIPVGAA01B02C08 | Civil; Road & Paving; Gate; Single Gate; 1 m ≤ Width < 2 m; Type-8 | EA | CI | Civil | PV | Road & Paving | GA | Gate | A01 | Single Gate | B02 | 1 m ≤ Width < 2 m | C08 | Type-8
CIPVGAA01B02C09 | Civil; Road & Paving; Gate; Single Gate; 1 m ≤ Width < 2 m; Type-9 | EA | CI | Civil | PV | Road & Paving | GA | Gate | A01 | Single Gate | B02 | 1 m ≤ Width < 2 m | C09 | Type-9
CIPVGAA01B02C10 | Civil; Road & Paving; Gate; Single Gate; 1 m ≤ Width < 2 m; Type-10 | EA | CI | Civil | PV | Road & Paving | GA | Gate | A01 | Single Gate | B02 | 1 m ≤ Width < 2 m | C10 | Type-10
CIPVGAA01B03C01 | Civil; Road & Paving; Gate; Single Gate; 2 m ≤ Width < 3 m; Type-1 | EA | CI | Civil | PV | Road & Paving | GA | Gate | A01 | Single Gate | B03 | 2 m ≤ Width < 3 m | C01 | Type-1
CIPVGAA01B03C02 | Civil; Road & Paving; Gate; Single Gate; 2 m ≤ Width < 3 m; Type-2 | EA | CI | Civil | PV | Road & Paving | GA | Gate | A01 | Single Gate | B03 | 2 m ≤ Width < 3 m | C02 | Type-2
CIPVGAA01B03C03 | Civil; Road & Paving; Gate; Single Gate; 2 m ≤ Width < 3 m; Type-3 | EA | CI | Civil | PV | Road & Paving | GA | Gate | A01 | Single Gate | B03 | 2 m ≤ Width < 3 m | C03 | Type-3
CIPVGAA01B03C04 | Civil; Road & Paving; Gate; Single Gate; 2 m ≤ Width < 3 m; Type-4 | EA | CI | Civil | PV | Road & Paving | GA | Gate | A01 | Single Gate | B03 | 2 m ≤ Width < 3 m | C04 | Type-4
CIPVGAA01B03C05 | Civil; Road & Paving; Gate; Single Gate; 2 m ≤ Width < 3 m; Type-5 | EA | CI | Civil | PV | Road & Paving | GA | Gate | A01 | Single Gate | B03 | 2 m ≤ Width < 3 m | C05 | Type-5
CIPVGAA01B03C06 | Civil; Road & Paving; Gate; Single Gate; 2 m ≤ Width < 3 m; Type-6 | EA | CI | Civil | PV | Road & Paving | GA | Gate | A01 | Single Gate | B03 | 2 m ≤ Width < 3 m | C06 | Type-6
CIPVGAA01B03C07 | Civil; Road & Paving; Gate; Single Gate; 2 m ≤ Width < 3 m; Type-7 | EA | CI | Civil | PV | Road & Paving | GA | Gate | A01 | Single Gate | B03 | 2 m ≤ Width < 3 m | C07 | Type-7
CIPVGAA01B03C08 | Civil; Road & Paving; Gate; Single Gate; 2 m ≤ Width < 3 m; Type-8 | EA | CI | Civil | PV | Road & Paving | GA | Gate | A01 | Single Gate | B03 | 2 m ≤ Width < 3 m | C08 | Type-8
CIPVGAA01B03C09 | Civil; Road & Paving; Gate; Single Gate; 2 m ≤ Width < 3 m; Type-9 | EA | CI | Civil | PV | Road & Paving | GA | Gate | A01 | Single Gate | B03 | 2 m ≤ Width < 3 m | C09 | Type-9
CIPVGAA01B03C10 | Civil; Road & Paving; Gate; Single Gate; 2 m ≤ Width < 3 m; Type-10 | EA | CI | Civil | PV | Road & Paving | GA | Gate | A01 | Single Gate | B03 | 2 m ≤ Width < 3 m | C10 | Type-10
CIPVGAA01B04C01 | Civil; Road & Paving; Gate; Single Gate; 3 m ≤ Width < 4 m; Type-1 | EA | CI | Civil | PV | Road & Paving | GA | Gate | A01 | Single Gate | B04 | 3 m ≤ Width < 4 m | C01 | Type-1
CIPVGAA01B04C02 | Civil; Road & Paving; Gate; Single Gate; 3 m ≤ Width < 4 m; Type-2 | EA | CI | Civil | PV | Road & Paving | GA | Gate | A01 | Single Gate | B04 | 3 m ≤ Width < 4 m | C02 | Type-2
CIPVGAA01B04C03 | Civil; Road & Paving; Gate; Single Gate; 3 m ≤ Width < 4 m; Type-3 | EA | CI | Civil | PV | Road & Paving | GA | Gate | A01 | Single Gate | B04 | 3 m ≤ Width < 4 m | C03 | Type-3
CIPVGAA01B04C04 | Civil; Road & Paving; Gate; Single Gate; 3 m ≤ Width < 4 m; Type-4 | EA | CI | Civil | PV | Road & Paving | GA | Gate | A01 | Single Gate | B04 | 3 m ≤ Width < 4 m | C04 | Type-4
CIPVGAA01B04C05 | Civil; Road & Paving; Gate; Single Gate; 3 m ≤ Width < 4 m; Type-5 | EA | CI | Civil | PV | Road & Paving | GA | Gate | A01 | Single Gate | B04 | 3 m ≤ Width < 4 m | C05 | Type-5
CIPVGAA01B04C06 | Civil; Road & Paving; Gate; Single Gate; 3 m ≤ Width < 4 m; Type-6 | EA | CI | Civil | PV | Road & Paving | GA | Gate | A01 | Single Gate | B04 | 3 m ≤ Width < 4 m | C06 | Type-6
CIPVGAA01B04C07 | Civil; Road & Paving; Gate; Single Gate; 3 m ≤ Width < 4 m; Type-7 | EA | CI | Civil | PV | Road & Paving | GA | Gate | A01 | Single Gate | B04 | 3 m ≤ Width < 4 m | C07 | Type-7
CIPVGAA01B04C08 | Civil; Road & Paving; Gate; Single Gate; 3 m ≤ Width < 4 m; Type-8 | EA | CI | Civil | PV | Road & Paving | GA | Gate | A01 | Single Gate | B04 | 3 m ≤ Width < 4 m | C08 | Type-8
CIPVGAA01B04C09 | Civil; Road & Paving; Gate; Single Gate; 3 m ≤ Width < 4 m; Type-9 | EA | CI | Civil | PV | Road & Paving | GA | Gate | A01 | Single Gate | B04 | 3 m ≤ Width < 4 m | C09 | Type-9
CIPVGAA01B04C10 | Civil; Road & Paving; Gate; Single Gate; 3 m ≤ Width < 4 m; Type-10 | EA | CI | Civil | PV | Road & Paving | GA | Gate | A01 | Single Gate | B04 | 3 m ≤ Width < 4 m | C10 | Type-10
CIPVGAA01B05C01 | Civil; Road & Paving; Gate; Single Gate; 4 m ≤ Width < 5 m; Type-1 | EA | CI | Civil | PV | Road & Paving | GA | Gate | A01 | Single Gate | B05 | 4 m ≤ Width < 5 m | C01 | Type-1
CIPVGAA01B05C02 | Civil; Road & Paving; Gate; Single Gate; 4 m ≤ Width < 5 m; Type-2 | EA | CI | Civil | PV | Road & Paving | GA | Gate | A01 | Single Gate | B05 | 4 m ≤ Width < 5 m | C02 | Type-2
CIPVGAA01B05C03 | Civil; Road & Paving; Gate; Single Gate; 4 m ≤ Width < 5 m; Type-3 | EA | CI | Civil | PV | Road & Paving | GA | Gate | A01 | Single Gate | B05 | 4 m ≤ Width < 5 m | C03 | Type-3
CIPVGAA01B05C04 | Civil; Road & Paving; Gate; Single Gate; 4 m ≤ Width < 5 m; Type-4 | EA | CI | Civil | PV | Road & Paving | GA | Gate | A01 | Single Gate | B05 | 4 m ≤ Width < 5 m | C04 | Type-4
CIPVGAA01B05C05 | Civil; Road & Paving; Gate; Single Gate; 4 m ≤ Width < 5 m; Type-5 | EA | CI | Civil | PV | Road & Paving | GA | Gate | A01 | Single Gate | B05 | 4 m ≤ Width < 5 m | C05 | Type-5
CIPVGAA01B05C06 | Civil; Road & Paving; Gate; Single Gate; 4 m ≤ Width < 5 m; Type-6 | EA | CI | Civil | PV | Road & Paving | GA | Gate | A01 | Single Gate | B05 | 4 m ≤ Width < 5 m | C06 | Type-6
CIPVGAA01B05C07 | Civil; Road & Paving; Gate; Single Gate; 4 m ≤ Width < 5 m; Type-7 | EA | CI | Civil | PV | Road & Paving | GA | Gate | A01 | Single Gate | B05 | 4 m ≤ Width < 5 m | C07 | Type-7
CIPVGAA01B05C08 | Civil; Road & Paving; Gate; Single Gate; 4 m ≤ Width < 5 m; Type-8 | EA | CI | Civil | PV | Road & Paving | GA | Gate | A01 | Single Gate | B05 | 4 m ≤ Width < 5 m | C08 | Type-8
CIPVGAA01B05C09 | Civil; Road & Paving; Gate; Single Gate; 4 m ≤ Width < 5 m; Type-9 | EA | CI | Civil | PV | Road & Paving | GA | Gate | A01 | Single Gate | B05 | 4 m ≤ Width < 5 m | C09 | Type-9
CIPVGAA01B05C10 | Civil; Road & Paving; Gate; Single Gate; 4 m ≤ Width < 5 m; Type-10 | EA | CI | Civil | PV | Road & Paving | GA | Gate | A01 | Single Gate | B05 | 4 m ≤ Width < 5 m | C10 | Type-10
CIPVGAA01B06C01 | Civil; Road & Paving; Gate; Single Gate; 5 m ≤ Width < 6 m; Type-1 | EA | CI | Civil | PV | Road & Paving | GA | Gate | A01 | Single Gate | B06 | 5 m ≤ Width < 6 m | C01 | Type-1
CIPVGAA01B06C02 | Civil; Road & Paving; Gate; Single Gate; 5 m ≤ Width < 6 m; Type-2 | EA | CI | Civil | PV | Road & Paving | GA | Gate | A01 | Single Gate | B06 | 5 m ≤ Width < 6 m | C02 | Type-2
CIPVGAA01B06C03 | Civil; Road & Paving; Gate; Single Gate; 5 m ≤ Width < 6 m; Type-3 | EA | CI | Civil | PV | Road & Paving | GA | Gate | A01 | Single Gate | B06 | 5 m ≤ Width < 6 m | C03 | Type-3
CIPVGAA01B06C04 | Civil; Road & Paving; Gate; Single Gate; 5 m ≤ Width < 6 m; Type-4 | EA | CI | Civil | PV | Road & Paving | GA | Gate | A01 | Single Gate | B06 | 5 m ≤ Width < 6 m | C04 | Type-4
CIPVGAA01B06C05 | Civil; Road & Paving; Gate; Single Gate; 5 m ≤ Width < 6 m; Type-5 | EA | CI | Civil | PV | Road & Paving | GA | Gate | A01 | Single Gate | B06 | 5 m ≤ Width < 6 m | C05 | Type-5
CIPVGAA01B06C06 | Civil; Road & Paving; Gate; Single Gate; 5 m ≤ Width < 6 m; Type-6 | EA | CI | Civil | PV | Road & Paving | GA | Gate | A01 | Single Gate | B06 | 5 m ≤ Width < 6 m | C06 | Type-6
CIPVGAA01B06C07 | Civil; Road & Paving; Gate; Single Gate; 5 m ≤ Width < 6 m; Type-7 | EA | CI | Civil | PV | Road & Paving | GA | Gate | A01 | Single Gate | B06 | 5 m ≤ Width < 6 m | C07 | Type-7
CIPVGAA01B06C08 | Civil; Road & Paving; Gate; Single Gate; 5 m ≤ Width < 6 m; Type-8 | EA | CI | Civil | PV | Road & Paving | GA | Gate | A01 | Single Gate | B06 | 5 m ≤ Width < 6 m | C08 | Type-8
CIPVGAA01B06C09 | Civil; Road & Paving; Gate; Single Gate; 5 m ≤ Width < 6 m; Type-9 | EA | CI | Civil | PV | Road & Paving | GA | Gate | A01 | Single Gate | B06 | 5 m ≤ Width < 6 m | C09 | Type-9
CIPVGAA01B06C10 | Civil; Road & Paving; Gate; Single Gate; 5 m ≤ Width < 6 m; Type-10 | EA | CI | Civil | PV | Road & Paving | GA | Gate | A01 | Single Gate | B06 | 5 m ≤ Width < 6 m | C10 | Type-10
CIPVGAA01B07C01 | Civil; Road & Paving; Gate; Single Gate; 6 m ≤ Width < 7 m; Type-1 | EA | CI | Civil | PV | Road & Paving | GA | Gate | A01 | Single Gate | B07 | 6 m ≤ Width < 7 m | C01 | Type-1
CIPVGAA01B07C02 | Civil; Road & Paving; Gate; Single Gate; 6 m ≤ Width < 7 m; Type-2 | EA | CI | Civil | PV | Road & Paving | GA | Gate | A01 | Single Gate | B07 | 6 m ≤ Width < 7 m | C02 | Type-2
CIPVGAA01B07C03 | Civil; Road & Paving; Gate; Single Gate; 6 m ≤ Width < 7 m; Type-3 | EA | CI | Civil | PV | Road & Paving | GA | Gate | A01 | Single Gate | B07 | 6 m ≤ Width < 7 m | C03 | Type-3
CIPVGAA01B07C04 | Civil; Road & Paving; Gate; Single Gate; 6 m ≤ Width < 7 m; Type-4 | EA | CI | Civil | PV | Road & Paving | GA | Gate | A01 | Single Gate | B07 | 6 m ≤ Width < 7 m | C04 | Type-4
CIPVGAA01B07C05 | Civil; Road & Paving; Gate; Single Gate; 6 m ≤ Width < 7 m; Type-5 | EA | CI | Civil | PV | Road & Paving | GA | Gate | A01 | Single Gate | B07 | 6 m ≤ Width < 7 m | C05 | Type-5
CIPVGAA01B07C06 | Civil; Road & Paving; Gate; Single Gate; 6 m ≤ Width < 7 m; Type-6 | EA | CI | Civil | PV | Road & Paving | GA | Gate | A01 | Single Gate | B07 | 6 m ≤ Width < 7 m | C06 | Type-6
CIPVGAA01B07C07 | Civil; Road & Paving; Gate; Single Gate; 6 m ≤ Width < 7 m; Type-7 | EA | CI | Civil | PV | Road & Paving | GA | Gate | A01 | Single Gate | B07 | 6 m ≤ Width < 7 m | C07 | Type-7
CIPVGAA01B07C08 | Civil; Road & Paving; Gate; Single Gate; 6 m ≤ Width < 7 m; Type-8 | EA | CI | Civil | PV | Road & Paving | GA | Gate | A01 | Single Gate | B07 | 6 m ≤ Width < 7 m | C08 | Type-8
CIPVGAA01B07C09 | Civil; Road & Paving; Gate; Single Gate; 6 m ≤ Width < 7 m; Type-9 | EA | CI | Civil | PV | Road & Paving | GA | Gate | A01 | Single Gate | B07 | 6 m ≤ Width < 7 m | C09 | Type-9
CIPVGAA01B07C10 | Civil; Road & Paving; Gate; Single Gate; 6 m ≤ Width < 7 m; Type-10 | EA | CI | Civil | PV | Road & Paving | GA | Gate | A01 | Single Gate | B07 | 6 m ≤ Width < 7 m | C10 | Type-10
CIPVGAA01B08C01 | Civil; Road & Paving; Gate; Single Gate; 7 m ≤ Width < 8 m; Type-1 | EA | CI | Civil | PV | Road & Paving | GA | Gate | A01 | Single Gate | B08 | 7 m ≤ Width < 8 m | C01 | Type-1
CIPVGAA01B08C02 | Civil; Road & Paving; Gate; Single Gate; 7 m ≤ Width < 8 m; Type-2 | EA | CI | Civil | PV | Road & Paving | GA | Gate | A01 | Single Gate | B08 | 7 m ≤ Width < 8 m | C02 | Type-2
CIPVGAA01B08C03 | Civil; Road & Paving; Gate; Single Gate; 7 m ≤ Width < 8 m; Type-3 | EA | CI | Civil | PV | Road & Paving | GA | Gate | A01 | Single Gate | B08 | 7 m ≤ Width < 8 m | C03 | Type-3
CIPVGAA01B08C04 | Civil; Road & Paving; Gate; Single Gate; 7 m ≤ Width < 8 m; Type-4 | EA | CI | Civil | PV | Road & Paving | GA | Gate | A01 | Single Gate | B08 | 7 m ≤ Width < 8 m | C04 | Type-4
CIPVGAA01B08C05 | Civil; Road & Paving; Gate; Single Gate; 7 m ≤ Width < 8 m; Type-5 | EA | CI | Civil | PV | Road & Paving | GA | Gate | A01 | Single Gate | B08 | 7 m ≤ Width < 8 m | C05 | Type-5
CIPVGAA01B08C06 | Civil; Road & Paving; Gate; Single Gate; 7 m ≤ Width < 8 m; Type-6 | EA | CI | Civil | PV | Road & Paving | GA | Gate | A01 | Single Gate | B08 | 7 m ≤ Width < 8 m | C06 | Type-6
CIPVGAA01B08C07 | Civil; Road & Paving; Gate; Single Gate; 7 m ≤ Width < 8 m; Type-7 | EA | CI | Civil | PV | Road & Paving | GA | Gate | A01 | Single Gate | B08 | 7 m ≤ Width < 8 m | C07 | Type-7
CIPVGAA01B08C08 | Civil; Road & Paving; Gate; Single Gate; 7 m ≤ Width < 8 m; Type-8 | EA | CI | Civil | PV | Road & Paving | GA | Gate | A01 | Single Gate | B08 | 7 m ≤ Width < 8 m | C08 | Type-8
CIPVGAA01B08C09 | Civil; Road & Paving; Gate; Single Gate; 7 m ≤ Width < 8 m; Type-9 | EA | CI | Civil | PV | Road & Paving | GA | Gate | A01 | Single Gate | B08 | 7 m ≤ Width < 8 m | C09 | Type-9
CIPVGAA01B08C10 | Civil; Road & Paving; Gate; Single Gate; 7 m ≤ Width < 8 m; Type-10 | EA | CI | Civil | PV | Road & Paving | GA | Gate | A01 | Single Gate | B08 | 7 m ≤ Width < 8 m | C10 | Type-10
CIPVGAA01B09C01 | Civil; Road & Paving; Gate; Single Gate; 8 m ≤ Width < 10 m; Type-1 | EA | CI | Civil | PV | Road & Paving | GA | Gate | A01 | Single Gate | B09 | 8 m ≤ Width < 10 m | C01 | Type-1
CIPVGAA01B09C02 | Civil; Road & Paving; Gate; Single Gate; 8 m ≤ Width < 10 m; Type-2 | EA | CI | Civil | PV | Road & Paving | GA | Gate | A01 | Single Gate | B09 | 8 m ≤ Width < 10 m | C02 | Type-2
CIPVGAA01B09C03 | Civil; Road & Paving; Gate; Single Gate; 8 m ≤ Width < 10 m; Type-3 | EA | CI | Civil | PV | Road & Paving | GA | Gate | A01 | Single Gate | B09 | 8 m ≤ Width < 10 m | C03 | Type-3
CIPVGAA01B09C04 | Civil; Road & Paving; Gate; Single Gate; 8 m ≤ Width < 10 m; Type-4 | EA | CI | Civil | PV | Road & Paving | GA | Gate | A01 | Single Gate | B09 | 8 m ≤ Width < 10 m | C04 | Type-4
CIPVGAA01B09C05 | Civil; Road & Paving; Gate; Single Gate; 8 m ≤ Width < 10 m; Type-5 | EA | CI | Civil | PV | Road & Paving | GA | Gate | A01 | Single Gate | B09 | 8 m ≤ Width < 10 m | C05 | Type-5
CIPVGAA01B09C06 | Civil; Road & Paving; Gate; Single Gate; 8 m ≤ Width < 10 m; Type-6 | EA | CI | Civil | PV | Road & Paving | GA | Gate | A01 | Single Gate | B09 | 8 m ≤ Width < 10 m | C06 | Type-6
CIPVGAA01B09C07 | Civil; Road & Paving; Gate; Single Gate; 8 m ≤ Width < 10 m; Type-7 | EA | CI | Civil | PV | Road & Paving | GA | Gate | A01 | Single Gate | B09 | 8 m ≤ Width < 10 m | C07 | Type-7
CIPVGAA01B09C08 | Civil; Road & Paving; Gate; Single Gate; 8 m ≤ Width < 10 m; Type-8 | EA | CI | Civil | PV | Road & Paving | GA | Gate | A01 | Single Gate | B09 | 8 m ≤ Width < 10 m | C08 | Type-8
CIPVGAA01B09C09 | Civil; Road & Paving; Gate; Single Gate; 8 m ≤ Width < 10 m; Type-9 | EA | CI | Civil | PV | Road & Paving | GA | Gate | A01 | Single Gate | B09 | 8 m ≤ Width < 10 m | C09 | Type-9
CIPVGAA01B09C10 | Civil; Road & Paving; Gate; Single Gate; 8 m ≤ Width < 10 m; Type-10 | EA | CI | Civil | PV | Road & Paving | GA | Gate | A01 | Single Gate | B09 | 8 m ≤ Width < 10 m | C10 | Type-10
CIPVGAA01B10C01 | Civil; Road & Paving; Gate; Single Gate; Width ≥ 10 m; Type-1 | EA | CI | Civil | PV | Road & Paving | GA | Gate | A01 | Single Gate | B10 | Width ≥ 10 m | C01 | Type-1
CIPVGAA01B10C02 | Civil; Road & Paving; Gate; Single Gate; Width ≥ 10 m; Type-2 | EA | CI | Civil | PV | Road & Paving | GA | Gate | A01 | Single Gate | B10 | Width ≥ 10 m | C02 | Type-2
CIPVGAA01B10C03 | Civil; Road & Paving; Gate; Single Gate; Width ≥ 10 m; Type-3 | EA | CI | Civil | PV | Road & Paving | GA | Gate | A01 | Single Gate | B10 | Width ≥ 10 m | C03 | Type-3
CIPVGAA01B10C04 | Civil; Road & Paving; Gate; Single Gate; Width ≥ 10 m; Type-4 | EA | CI | Civil | PV | Road & Paving | GA | Gate | A01 | Single Gate | B10 | Width ≥ 10 m | C04 | Type-4
CIPVGAA01B10C05 | Civil; Road & Paving; Gate; Single Gate; Width ≥ 10 m; Type-5 | EA | CI | Civil | PV | Road & Paving | GA | Gate | A01 | Single Gate | B10 | Width ≥ 10 m | C05 | Type-5
CIPVGAA01B10C06 | Civil; Road & Paving; Gate; Single Gate; Width ≥ 10 m; Type-6 | EA | CI | Civil | PV | Road & Paving | GA | Gate | A01 | Single Gate | B10 | Width ≥ 10 m | C06 | Type-6
CIPVGAA01B10C07 | Civil; Road & Paving; Gate; Single Gate; Width ≥ 10 m; Type-7 | EA | CI | Civil | PV | Road & Paving | GA | Gate | A01 | Single Gate | B10 | Width ≥ 10 m | C07 | Type-7
CIPVGAA01B10C08 | Civil; Road & Paving; Gate; Single Gate; Width ≥ 10 m; Type-8 | EA | CI | Civil | PV | Road & Paving | GA | Gate | A01 | Single Gate | B10 | Width ≥ 10 m | C08 | Type-8
CIPVGAA01B10C09 | Civil; Road & Paving; Gate; Single Gate; Width ≥ 10 m; Type-9 | EA | CI | Civil | PV | Road & Paving | GA | Gate | A01 | Single Gate | B10 | Width ≥ 10 m | C09 | Type-9
CIPVGAA01B10C10 | Civil; Road & Paving; Gate; Single Gate; Width ≥ 10 m; Type-10 | EA | CI | Civil | PV | Road & Paving | GA | Gate | A01 | Single Gate | B10 | Width ≥ 10 m | C10 | Type-10
CIPVGAA02B01C01 | Civil; Road & Paving; Gate; Double Gate; Width < 1 m; Type-1 | EA | CI | Civil | PV | Road & Paving | GA | Gate | A02 | Double Gate | B01 | Width < 1 m | C01 | Type-1
CIPVGAA02B01C02 | Civil; Road & Paving; Gate; Double Gate; Width < 1 m; Type-2 | EA | CI | Civil | PV | Road & Paving | GA | Gate | A02 | Double Gate | B01 | Width < 1 m | C02 | Type-2
CIPVGAA02B01C03 | Civil; Road & Paving; Gate; Double Gate; Width < 1 m; Type-3 | EA | CI | Civil | PV | Road & Paving | GA | Gate | A02 | Double Gate | B01 | Width < 1 m | C03 | Type-3
CIPVGAA02B01C04 | Civil; Road & Paving; Gate; Double Gate; Width < 1 m; Type-4 | EA | CI | Civil | PV | Road & Paving | GA | Gate | A02 | Double Gate | B01 | Width < 1 m | C04 | Type-4
CIPVGAA02B01C05 | Civil; Road & Paving; Gate; Double Gate; Width < 1 m; Type-5 | EA | CI | Civil | PV | Road & Paving | GA | Gate | A02 | Double Gate | B01 | Width < 1 m | C05 | Type-5
CIPVGAA02B01C06 | Civil; Road & Paving; Gate; Double Gate; Width < 1 m; Type-6 | EA | CI | Civil | PV | Road & Paving | GA | Gate | A02 | Double Gate | B01 | Width < 1 m | C06 | Type-6
CIPVGAA02B01C07 | Civil; Road & Paving; Gate; Double Gate; Width < 1 m; Type-7 | EA | CI | Civil | PV | Road & Paving | GA | Gate | A02 | Double Gate | B01 | Width < 1 m | C07 | Type-7
CIPVGAA02B01C08 | Civil; Road & Paving; Gate; Double Gate; Width < 1 m; Type-8 | EA | CI | Civil | PV | Road & Paving | GA | Gate | A02 | Double Gate | B01 | Width < 1 m | C08 | Type-8
CIPVGAA02B01C09 | Civil; Road & Paving; Gate; Double Gate; Width < 1 m; Type-9 | EA | CI | Civil | PV | Road & Paving | GA | Gate | A02 | Double Gate | B01 | Width < 1 m | C09 | Type-9
CIPVGAA02B01C10 | Civil; Road & Paving; Gate; Double Gate; Width < 1 m; Type-10 | EA | CI | Civil | PV | Road & Paving | GA | Gate | A02 | Double Gate | B01 | Width < 1 m | C10 | Type-10
CIPVGAA02B02C01 | Civil; Road & Paving; Gate; Double Gate; 1 m ≤ Width < 2 m; Type-1 | EA | CI | Civil | PV | Road & Paving | GA | Gate | A02 | Double Gate | B02 | 1 m ≤ Width < 2 m | C01 | Type-1
CIPVGAA02B02C02 | Civil; Road & Paving; Gate; Double Gate; 1 m ≤ Width < 2 m; Type-2 | EA | CI | Civil | PV | Road & Paving | GA | Gate | A02 | Double Gate | B02 | 1 m ≤ Width < 2 m | C02 | Type-2
CIPVGAA02B02C03 | Civil; Road & Paving; Gate; Double Gate; 1 m ≤ Width < 2 m; Type-3 | EA | CI | Civil | PV | Road & Paving | GA | Gate | A02 | Double Gate | B02 | 1 m ≤ Width < 2 m | C03 | Type-3
CIPVGAA02B02C04 | Civil; Road & Paving; Gate; Double Gate; 1 m ≤ Width < 2 m; Type-4 | EA | CI | Civil | PV | Road & Paving | GA | Gate | A02 | Double Gate | B02 | 1 m ≤ Width < 2 m | C04 | Type-4
CIPVGAA02B02C05 | Civil; Road & Paving; Gate; Double Gate; 1 m ≤ Width < 2 m; Type-5 | EA | CI | Civil | PV | Road & Paving | GA | Gate | A02 | Double Gate | B02 | 1 m ≤ Width < 2 m | C05 | Type-5
CIPVGAA02B02C06 | Civil; Road & Paving; Gate; Double Gate; 1 m ≤ Width < 2 m; Type-6 | EA | CI | Civil | PV | Road & Paving | GA | Gate | A02 | Double Gate | B02 | 1 m ≤ Width < 2 m | C06 | Type-6
CIPVGAA02B02C07 | Civil; Road & Paving; Gate; Double Gate; 1 m ≤ Width < 2 m; Type-7 | EA | CI | Civil | PV | Road & Paving | GA | Gate | A02 | Double Gate | B02 | 1 m ≤ Width < 2 m | C07 | Type-7
CIPVGAA02B02C08 | Civil; Road & Paving; Gate; Double Gate; 1 m ≤ Width < 2 m; Type-8 | EA | CI | Civil | PV | Road & Paving | GA | Gate | A02 | Double Gate | B02 | 1 m ≤ Width < 2 m | C08 | Type-8
CIPVGAA02B02C09 | Civil; Road & Paving; Gate; Double Gate; 1 m ≤ Width < 2 m; Type-9 | EA | CI | Civil | PV | Road & Paving | GA | Gate | A02 | Double Gate | B02 | 1 m ≤ Width < 2 m | C09 | Type-9
CIPVGAA02B02C10 | Civil; Road & Paving; Gate; Double Gate; 1 m ≤ Width < 2 m; Type-10 | EA | CI | Civil | PV | Road & Paving | GA | Gate | A02 | Double Gate | B02 | 1 m ≤ Width < 2 m | C10 | Type-10
CIPVGAA02B03C01 | Civil; Road & Paving; Gate; Double Gate; 2 m ≤ Width < 3 m; Type-1 | EA | CI | Civil | PV | Road & Paving | GA | Gate | A02 | Double Gate | B03 | 2 m ≤ Width < 3 m | C01 | Type-1
CIPVGAA02B03C02 | Civil; Road & Paving; Gate; Double Gate; 2 m ≤ Width < 3 m; Type-2 | EA | CI | Civil | PV | Road & Paving | GA | Gate | A02 | Double Gate | B03 | 2 m ≤ Width < 3 m | C02 | Type-2
CIPVGAA02B03C03 | Civil; Road & Paving; Gate; Double Gate; 2 m ≤ Width < 3 m; Type-3 | EA | CI | Civil | PV | Road & Paving | GA | Gate | A02 | Double Gate | B03 | 2 m ≤ Width < 3 m | C03 | Type-3
CIPVGAA02B03C04 | Civil; Road & Paving; Gate; Double Gate; 2 m ≤ Width < 3 m; Type-4 | EA | CI | Civil | PV | Road & Paving | GA | Gate | A02 | Double Gate | B03 | 2 m ≤ Width < 3 m | C04 | Type-4
CIPVGAA02B03C05 | Civil; Road & Paving; Gate; Double Gate; 2 m ≤ Width < 3 m; Type-5 | EA | CI | Civil | PV | Road & Paving | GA | Gate | A02 | Double Gate | B03 | 2 m ≤ Width < 3 m | C05 | Type-5
CIPVGAA02B03C06 | Civil; Road & Paving; Gate; Double Gate; 2 m ≤ Width < 3 m; Type-6 | EA | CI | Civil | PV | Road & Paving | GA | Gate | A02 | Double Gate | B03 | 2 m ≤ Width < 3 m | C06 | Type-6
CIPVGAA02B03C07 | Civil; Road & Paving; Gate; Double Gate; 2 m ≤ Width < 3 m; Type-7 | EA | CI | Civil | PV | Road & Paving | GA | Gate | A02 | Double Gate | B03 | 2 m ≤ Width < 3 m | C07 | Type-7
CIPVGAA02B03C08 | Civil; Road & Paving; Gate; Double Gate; 2 m ≤ Width < 3 m; Type-8 | EA | CI | Civil | PV | Road & Paving | GA | Gate | A02 | Double Gate | B03 | 2 m ≤ Width < 3 m | C08 | Type-8
CIPVGAA02B03C09 | Civil; Road & Paving; Gate; Double Gate; 2 m ≤ Width < 3 m; Type-9 | EA | CI | Civil | PV | Road & Paving | GA | Gate | A02 | Double Gate | B03 | 2 m ≤ Width < 3 m | C09 | Type-9
CIPVGAA02B03C10 | Civil; Road & Paving; Gate; Double Gate; 2 m ≤ Width < 3 m; Type-10 | EA | CI | Civil | PV | Road & Paving | GA | Gate | A02 | Double Gate | B03 | 2 m ≤ Width < 3 m | C10 | Type-10
CIPVGAA02B04C01 | Civil; Road & Paving; Gate; Double Gate; 3 m ≤ Width < 4 m; Type-1 | EA | CI | Civil | PV | Road & Paving | GA | Gate | A02 | Double Gate | B04 | 3 m ≤ Width < 4 m | C01 | Type-1
CIPVGAA02B04C02 | Civil; Road & Paving; Gate; Double Gate; 3 m ≤ Width < 4 m; Type-2 | EA | CI | Civil | PV | Road & Paving | GA | Gate | A02 | Double Gate | B04 | 3 m ≤ Width < 4 m | C02 | Type-2
CIPVGAA02B04C03 | Civil; Road & Paving; Gate; Double Gate; 3 m ≤ Width < 4 m; Type-3 | EA | CI | Civil | PV | Road & Paving | GA | Gate | A02 | Double Gate | B04 | 3 m ≤ Width < 4 m | C03 | Type-3
CIPVGAA02B04C04 | Civil; Road & Paving; Gate; Double Gate; 3 m ≤ Width < 4 m; Type-4 | EA | CI | Civil | PV | Road & Paving | GA | Gate | A02 | Double Gate | B04 | 3 m ≤ Width < 4 m | C04 | Type-4
CIPVGAA02B04C05 | Civil; Road & Paving; Gate; Double Gate; 3 m ≤ Width < 4 m; Type-5 | EA | CI | Civil | PV | Road & Paving | GA | Gate | A02 | Double Gate | B04 | 3 m ≤ Width < 4 m | C05 | Type-5
CIPVGAA02B04C06 | Civil; Road & Paving; Gate; Double Gate; 3 m ≤ Width < 4 m; Type-6 | EA | CI | Civil | PV | Road & Paving | GA | Gate | A02 | Double Gate | B04 | 3 m ≤ Width < 4 m | C06 | Type-6
CIPVGAA02B04C07 | Civil; Road & Paving; Gate; Double Gate; 3 m ≤ Width < 4 m; Type-7 | EA | CI | Civil | PV | Road & Paving | GA | Gate | A02 | Double Gate | B04 | 3 m ≤ Width < 4 m | C07 | Type-7
CIPVGAA02B04C08 | Civil; Road & Paving; Gate; Double Gate; 3 m ≤ Width < 4 m; Type-8 | EA | CI | Civil | PV | Road & Paving | GA | Gate | A02 | Double Gate | B04 | 3 m ≤ Width < 4 m | C08 | Type-8
CIPVGAA02B04C09 | Civil; Road & Paving; Gate; Double Gate; 3 m ≤ Width < 4 m; Type-9 | EA | CI | Civil | PV | Road & Paving | GA | Gate | A02 | Double Gate | B04 | 3 m ≤ Width < 4 m | C09 | Type-9
CIPVGAA02B04C10 | Civil; Road & Paving; Gate; Double Gate; 3 m ≤ Width < 4 m; Type-10 | EA | CI | Civil | PV | Road & Paving | GA | Gate | A02 | Double Gate | B04 | 3 m ≤ Width < 4 m | C10 | Type-10
CIPVGAA02B05C01 | Civil; Road & Paving; Gate; Double Gate; 4 m ≤ Width < 5 m; Type-1 | EA | CI | Civil | PV | Road & Paving | GA | Gate | A02 | Double Gate | B05 | 4 m ≤ Width < 5 m | C01 | Type-1
CIPVGAA02B05C02 | Civil; Road & Paving; Gate; Double Gate; 4 m ≤ Width < 5 m; Type-2 | EA | CI | Civil | PV | Road & Paving | GA | Gate | A02 | Double Gate | B05 | 4 m ≤ Width < 5 m | C02 | Type-2
CIPVGAA02B05C03 | Civil; Road & Paving; Gate; Double Gate; 4 m ≤ Width < 5 m; Type-3 | EA | CI | Civil | PV | Road & Paving | GA | Gate | A02 | Double Gate | B05 | 4 m ≤ Width < 5 m | C03 | Type-3
CIPVGAA02B05C04 | Civil; Road & Paving; Gate; Double Gate; 4 m ≤ Width < 5 m; Type-4 | EA | CI | Civil | PV | Road & Paving | GA | Gate | A02 | Double Gate | B05 | 4 m ≤ Width < 5 m | C04 | Type-4
CIPVGAA02B05C05 | Civil; Road & Paving; Gate; Double Gate; 4 m ≤ Width < 5 m; Type-5 | EA | CI | Civil | PV | Road & Paving | GA | Gate | A02 | Double Gate | B05 | 4 m ≤ Width < 5 m | C05 | Type-5
CIPVGAA02B05C06 | Civil; Road & Paving; Gate; Double Gate; 4 m ≤ Width < 5 m; Type-6 | EA | CI | Civil | PV | Road & Paving | GA | Gate | A02 | Double Gate | B05 | 4 m ≤ Width < 5 m | C06 | Type-6
CIPVGAA02B05C07 | Civil; Road & Paving; Gate; Double Gate; 4 m ≤ Width < 5 m; Type-7 | EA | CI | Civil | PV | Road & Paving | GA | Gate | A02 | Double Gate | B05 | 4 m ≤ Width < 5 m | C07 | Type-7
CIPVGAA02B05C08 | Civil; Road & Paving; Gate; Double Gate; 4 m ≤ Width < 5 m; Type-8 | EA | CI | Civil | PV | Road & Paving | GA | Gate | A02 | Double Gate | B05 | 4 m ≤ Width < 5 m | C08 | Type-8
CIPVGAA02B05C09 | Civil; Road & Paving; Gate; Double Gate; 4 m ≤ Width < 5 m; Type-9 | EA | CI | Civil | PV | Road & Paving | GA | Gate | A02 | Double Gate | B05 | 4 m ≤ Width < 5 m | C09 | Type-9
CIPVGAA02B05C10 | Civil; Road & Paving; Gate; Double Gate; 4 m ≤ Width < 5 m; Type-10 | EA | CI | Civil | PV | Road & Paving | GA | Gate | A02 | Double Gate | B05 | 4 m ≤ Width < 5 m | C10 | Type-10
CIPVGAA02B06C01 | Civil; Road & Paving; Gate; Double Gate; 5 m ≤ Width < 6 m; Type-1 | EA | CI | Civil | PV | Road & Paving | GA | Gate | A02 | Double Gate | B06 | 5 m ≤ Width < 6 m | C01 | Type-1
CIPVGAA02B06C02 | Civil; Road & Paving; Gate; Double Gate; 5 m ≤ Width < 6 m; Type-2 | EA | CI | Civil | PV | Road & Paving | GA | Gate | A02 | Double Gate | B06 | 5 m ≤ Width < 6 m | C02 | Type-2
CIPVGAA02B06C03 | Civil; Road & Paving; Gate; Double Gate; 5 m ≤ Width < 6 m; Type-3 | EA | CI | Civil | PV | Road & Paving | GA | Gate | A02 | Double Gate | B06 | 5 m ≤ Width < 6 m | C03 | Type-3
CIPVGAA02B06C04 | Civil; Road & Paving; Gate; Double Gate; 5 m ≤ Width < 6 m; Type-4 | EA | CI | Civil | PV | Road & Paving | GA | Gate | A02 | Double Gate | B06 | 5 m ≤ Width < 6 m | C04 | Type-4
CIPVGAA02B06C05 | Civil; Road & Paving; Gate; Double Gate; 5 m ≤ Width < 6 m; Type-5 | EA | CI | Civil | PV | Road & Paving | GA | Gate | A02 | Double Gate | B06 | 5 m ≤ Width < 6 m | C05 | Type-5
CIPVGAA02B06C06 | Civil; Road & Paving; Gate; Double Gate; 5 m ≤ Width < 6 m; Type-6 | EA | CI | Civil | PV | Road & Paving | GA | Gate | A02 | Double Gate | B06 | 5 m ≤ Width < 6 m | C06 | Type-6
CIPVGAA02B06C07 | Civil; Road & Paving; Gate; Double Gate; 5 m ≤ Width < 6 m; Type-7 | EA | CI | Civil | PV | Road & Paving | GA | Gate | A02 | Double Gate | B06 | 5 m ≤ Width < 6 m | C07 | Type-7
CIPVGAA02B06C08 | Civil; Road & Paving; Gate; Double Gate; 5 m ≤ Width < 6 m; Type-8 | EA | CI | Civil | PV | Road & Paving | GA | Gate | A02 | Double Gate | B06 | 5 m ≤ Width < 6 m | C08 | Type-8
CIPVGAA02B06C09 | Civil; Road & Paving; Gate; Double Gate; 5 m ≤ Width < 6 m; Type-9 | EA | CI | Civil | PV | Road & Paving | GA | Gate | A02 | Double Gate | B06 | 5 m ≤ Width < 6 m | C09 | Type-9
CIPVGAA02B06C10 | Civil; Road & Paving; Gate; Double Gate; 5 m ≤ Width < 6 m; Type-10 | EA | CI | Civil | PV | Road & Paving | GA | Gate | A02 | Double Gate | B06 | 5 m ≤ Width < 6 m | C10 | Type-10
CIPVGAA02B07C01 | Civil; Road & Paving; Gate; Double Gate; 6 m ≤ Width < 7 m; Type-1 | EA | CI | Civil | PV | Road & Paving | GA | Gate | A02 | Double Gate | B07 | 6 m ≤ Width < 7 m | C01 | Type-1
CIPVGAA02B07C02 | Civil; Road & Paving; Gate; Double Gate; 6 m ≤ Width < 7 m; Type-2 | EA | CI | Civil | PV | Road & Paving | GA | Gate | A02 | Double Gate | B07 | 6 m ≤ Width < 7 m | C02 | Type-2
CIPVGAA02B07C03 | Civil; Road & Paving; Gate; Double Gate; 6 m ≤ Width < 7 m; Type-3 | EA | CI | Civil | PV | Road & Paving | GA | Gate | A02 | Double Gate | B07 | 6 m ≤ Width < 7 m | C03 | Type-3
CIPVGAA02B07C04 | Civil; Road & Paving; Gate; Double Gate; 6 m ≤ Width < 7 m; Type-4 | EA | CI | Civil | PV | Road & Paving | GA | Gate | A02 | Double Gate | B07 | 6 m ≤ Width < 7 m | C04 | Type-4
CIPVGAA02B07C05 | Civil; Road & Paving; Gate; Double Gate; 6 m ≤ Width < 7 m; Type-5 | EA | CI | Civil | PV | Road & Paving | GA | Gate | A02 | Double Gate | B07 | 6 m ≤ Width < 7 m | C05 | Type-5
CIPVGAA02B07C06 | Civil; Road & Paving; Gate; Double Gate; 6 m ≤ Width < 7 m; Type-6 | EA | CI | Civil | PV | Road & Paving | GA | Gate | A02 | Double Gate | B07 | 6 m ≤ Width < 7 m | C06 | Type-6
CIPVGAA02B07C07 | Civil; Road & Paving; Gate; Double Gate; 6 m ≤ Width < 7 m; Type-7 | EA | CI | Civil | PV | Road & Paving | GA | Gate | A02 | Double Gate | B07 | 6 m ≤ Width < 7 m | C07 | Type-7
CIPVGAA02B07C08 | Civil; Road & Paving; Gate; Double Gate; 6 m ≤ Width < 7 m; Type-8 | EA | CI | Civil | PV | Road & Paving | GA | Gate | A02 | Double Gate | B07 | 6 m ≤ Width < 7 m | C08 | Type-8
CIPVGAA02B07C09 | Civil; Road & Paving; Gate; Double Gate; 6 m ≤ Width < 7 m; Type-9 | EA | CI | Civil | PV | Road & Paving | GA | Gate | A02 | Double Gate | B07 | 6 m ≤ Width < 7 m | C09 | Type-9
CIPVGAA02B07C10 | Civil; Road & Paving; Gate; Double Gate; 6 m ≤ Width < 7 m; Type-10 | EA | CI | Civil | PV | Road & Paving | GA | Gate | A02 | Double Gate | B07 | 6 m ≤ Width < 7 m | C10 | Type-10
CIPVGAA02B08C01 | Civil; Road & Paving; Gate; Double Gate; 7 m ≤ Width < 8 m; Type-1 | EA | CI | Civil | PV | Road & Paving | GA | Gate | A02 | Double Gate | B08 | 7 m ≤ Width < 8 m | C01 | Type-1
CIPVGAA02B08C02 | Civil; Road & Paving; Gate; Double Gate; 7 m ≤ Width < 8 m; Type-2 | EA | CI | Civil | PV | Road & Paving | GA | Gate | A02 | Double Gate | B08 | 7 m ≤ Width < 8 m | C02 | Type-2
CIPVGAA02B08C03 | Civil; Road & Paving; Gate; Double Gate; 7 m ≤ Width < 8 m; Type-3 | EA | CI | Civil | PV | Road & Paving | GA | Gate | A02 | Double Gate | B08 | 7 m ≤ Width < 8 m | C03 | Type-3
CIPVGAA02B08C04 | Civil; Road & Paving; Gate; Double Gate; 7 m ≤ Width < 8 m; Type-4 | EA | CI | Civil | PV | Road & Paving | GA | Gate | A02 | Double Gate | B08 | 7 m ≤ Width < 8 m | C04 | Type-4
CIPVGAA02B08C05 | Civil; Road & Paving; Gate; Double Gate; 7 m ≤ Width < 8 m; Type-5 | EA | CI | Civil | PV | Road & Paving | GA | Gate | A02 | Double Gate | B08 | 7 m ≤ Width < 8 m | C05 | Type-5
CIPVGAA02B08C06 | Civil; Road & Paving; Gate; Double Gate; 7 m ≤ Width < 8 m; Type-6 | EA | CI | Civil | PV | Road & Paving | GA | Gate | A02 | Double Gate | B08 | 7 m ≤ Width < 8 m | C06 | Type-6
CIPVGAA02B08C07 | Civil; Road & Paving; Gate; Double Gate; 7 m ≤ Width < 8 m; Type-7 | EA | CI | Civil | PV | Road & Paving | GA | Gate | A02 | Double Gate | B08 | 7 m ≤ Width < 8 m | C07 | Type-7
CIPVGAA02B08C08 | Civil; Road & Paving; Gate; Double Gate; 7 m ≤ Width < 8 m; Type-8 | EA | CI | Civil | PV | Road & Paving | GA | Gate | A02 | Double Gate | B08 | 7 m ≤ Width < 8 m | C08 | Type-8
CIPVGAA02B08C09 | Civil; Road & Paving; Gate; Double Gate; 7 m ≤ Width < 8 m; Type-9 | EA | CI | Civil | PV | Road & Paving | GA | Gate | A02 | Double Gate | B08 | 7 m ≤ Width < 8 m | C09 | Type-9
CIPVGAA02B08C10 | Civil; Road & Paving; Gate; Double Gate; 7 m ≤ Width < 8 m; Type-10 | EA | CI | Civil | PV | Road & Paving | GA | Gate | A02 | Double Gate | B08 | 7 m ≤ Width < 8 m | C10 | Type-10
CIPVGAA02B09C01 | Civil; Road & Paving; Gate; Double Gate; 8 m ≤ Width < 10 m; Type-1 | EA | CI | Civil | PV | Road & Paving | GA | Gate | A02 | Double Gate | B09 | 8 m ≤ Width < 10 m | C01 | Type-1
CIPVGAA02B09C02 | Civil; Road & Paving; Gate; Double Gate; 8 m ≤ Width < 10 m; Type-2 | EA | CI | Civil | PV | Road & Paving | GA | Gate | A02 | Double Gate | B09 | 8 m ≤ Width < 10 m | C02 | Type-2
CIPVGAA02B09C03 | Civil; Road & Paving; Gate; Double Gate; 8 m ≤ Width < 10 m; Type-3 | EA | CI | Civil | PV | Road & Paving | GA | Gate | A02 | Double Gate | B09 | 8 m ≤ Width < 10 m | C03 | Type-3
CIPVGAA02B09C04 | Civil; Road & Paving; Gate; Double Gate; 8 m ≤ Width < 10 m; Type-4 | EA | CI | Civil | PV | Road & Paving | GA | Gate | A02 | Double Gate | B09 | 8 m ≤ Width < 10 m | C04 | Type-4
CIPVGAA02B09C05 | Civil; Road & Paving; Gate; Double Gate; 8 m ≤ Width < 10 m; Type-5 | EA | CI | Civil | PV | Road & Paving | GA | Gate | A02 | Double Gate | B09 | 8 m ≤ Width < 10 m | C05 | Type-5
CIPVGAA02B09C06 | Civil; Road & Paving; Gate; Double Gate; 8 m ≤ Width < 10 m; Type-6 | EA | CI | Civil | PV | Road & Paving | GA | Gate | A02 | Double Gate | B09 | 8 m ≤ Width < 10 m | C06 | Type-6
CIPVGAA02B09C07 | Civil; Road & Paving; Gate; Double Gate; 8 m ≤ Width < 10 m; Type-7 | EA | CI | Civil | PV | Road & Paving | GA | Gate | A02 | Double Gate | B09 | 8 m ≤ Width < 10 m | C07 | Type-7
CIPVGAA02B09C08 | Civil; Road & Paving; Gate; Double Gate; 8 m ≤ Width < 10 m; Type-8 | EA | CI | Civil | PV | Road & Paving | GA | Gate | A02 | Double Gate | B09 | 8 m ≤ Width < 10 m | C08 | Type-8
CIPVGAA02B09C09 | Civil; Road & Paving; Gate; Double Gate; 8 m ≤ Width < 10 m; Type-9 | EA | CI | Civil | PV | Road & Paving | GA | Gate | A02 | Double Gate | B09 | 8 m ≤ Width < 10 m | C09 | Type-9
CIPVGAA02B09C10 | Civil; Road & Paving; Gate; Double Gate; 8 m ≤ Width < 10 m; Type-10 | EA | CI | Civil | PV | Road & Paving | GA | Gate | A02 | Double Gate | B09 | 8 m ≤ Width < 10 m | C10 | Type-10
CIPVGAA02B10C01 | Civil; Road & Paving; Gate; Double Gate; Width ≥ 10 m; Type-1 | EA | CI | Civil | PV | Road & Paving | GA | Gate | A02 | Double Gate | B10 | Width ≥ 10 m | C01 | Type-1
CIPVGAA02B10C02 | Civil; Road & Paving; Gate; Double Gate; Width ≥ 10 m; Type-2 | EA | CI | Civil | PV | Road & Paving | GA | Gate | A02 | Double Gate | B10 | Width ≥ 10 m | C02 | Type-2
CIPVGAA02B10C03 | Civil; Road & Paving; Gate; Double Gate; Width ≥ 10 m; Type-3 | EA | CI | Civil | PV | Road & Paving | GA | Gate | A02 | Double Gate | B10 | Width ≥ 10 m | C03 | Type-3
CIPVGAA02B10C04 | Civil; Road & Paving; Gate; Double Gate; Width ≥ 10 m; Type-4 | EA | CI | Civil | PV | Road & Paving | GA | Gate | A02 | Double Gate | B10 | Width ≥ 10 m | C04 | Type-4
CIPVGAA02B10C05 | Civil; Road & Paving; Gate; Double Gate; Width ≥ 10 m; Type-5 | EA | CI | Civil | PV | Road & Paving | GA | Gate | A02 | Double Gate | B10 | Width ≥ 10 m | C05 | Type-5
CIPVGAA02B10C06 | Civil; Road & Paving; Gate; Double Gate; Width ≥ 10 m; Type-6 | EA | CI | Civil | PV | Road & Paving | GA | Gate | A02 | Double Gate | B10 | Width ≥ 10 m | C06 | Type-6
CIPVGAA02B10C07 | Civil; Road & Paving; Gate; Double Gate; Width ≥ 10 m; Type-7 | EA | CI | Civil | PV | Road & Paving | GA | Gate | A02 | Double Gate | B10 | Width ≥ 10 m | C07 | Type-7
CIPVGAA02B10C08 | Civil; Road & Paving; Gate; Double Gate; Width ≥ 10 m; Type-8 | EA | CI | Civil | PV | Road & Paving | GA | Gate | A02 | Double Gate | B10 | Width ≥ 10 m | C08 | Type-8
CIPVGAA02B10C09 | Civil; Road & Paving; Gate; Double Gate; Width ≥ 10 m; Type-9 | EA | CI | Civil | PV | Road & Paving | GA | Gate | A02 | Double Gate | B10 | Width ≥ 10 m | C09 | Type-9
CIPVGAA02B10C10 | Civil; Road & Paving; Gate; Double Gate; Width ≥ 10 m; Type-10 | EA | CI | Civil | PV | Road & Paving | GA | Gate | A02 | Double Gate | B10 | Width ≥ 10 m | C10 | Type-10
CIPVGPA01B01C01 | Civil; Road & Paving; Gravel Paving; Paving Thk. : 50 mm; ; | m3 | CI | Civil | PV | Road & Paving | GP | Gravel Paving | A01 | Paving Thk. : 50 mm | B01 | None | C01 | None
CIPVGPA02B01C01 | Civil; Road & Paving; Gravel Paving; Paving Thk. : 100 mm; ; | m3 | CI | Civil | PV | Road & Paving | GP | Gravel Paving | A02 | Paving Thk. : 100 mm | B01 | None | C01 | None
CIPVGPA03B01C01 | Civil; Road & Paving; Gravel Paving; Paving Thk. : 150 mm; ; | m3 | CI | Civil | PV | Road & Paving | GP | Gravel Paving | A03 | Paving Thk. : 150 mm | B01 | None | C01 | None
CIPVGRA01B01C01 | Civil; Road & Paving; Grouting; Nonshrink Cement Based Grout; ; | m3 | CI | Civil | PV | Road & Paving | GR | Grouting | A01 | Nonshrink Cement Based Grout | B01 | None | C01 | None
CIPVGRA01B01C02 | Civil; Road & Paving; Grouting; Nonshrink Cement Based Grout; ; For Skid Filling | m3 | CI | Civil | PV | Road & Paving | GR | Grouting | A01 | Nonshrink Cement Based Grout | B01 | None | C02 | For Skid Filling
CIPVGRA02B01C01 | Civil; Road & Paving; Grouting; Epoxy Grout; ; | m3 | CI | Civil | PV | Road & Paving | GR | Grouting | A02 | Epoxy Grout | B01 | None | C01 | None
CIPVGRA02B01C02 | Civil; Road & Paving; Grouting; Epoxy Grout; ; For Skid Filling | m3 | CI | Civil | PV | Road & Paving | GR | Grouting | A02 | Epoxy Grout | B01 | None | C02 | For Skid Filling
CIPVGRA03B01C01 | Civil; Road & Paving; Grouting; Sand-cement Grout(mortar); ; | m3 | CI | Civil | PV | Road & Paving | GR | Grouting | A03 | Sand-cement Grout(mortar) | B01 | None | C01 | None
CIPVGRA03B01C02 | Civil; Road & Paving; Grouting; Sand-cement Grout(mortar); ; For Skid Filling | m3 | CI | Civil | PV | Road & Paving | GR | Grouting | A03 | Sand-cement Grout(mortar) | B01 | None | C02 | For Skid Filling
CIPVJOA01B01C01 | Civil; Road & Paving; Joint; Expansion Joint; without Dowel Bar; Conc. Thk. : 100 mm with joint sealant & filler | m | CI | Civil | PV | Road & Paving | JO | Joint | A01 | Expansion Joint | B01 | without Dowel Bar | C01 | Conc. Thk. : 100 mm with joint sealant & filler
CIPVJOA01B01C02 | Civil; Road & Paving; Joint; Expansion Joint; without Dowel Bar; Conc. Thk. : 150 mm with joint sealant & filler | m | CI | Civil | PV | Road & Paving | JO | Joint | A01 | Expansion Joint | B01 | without Dowel Bar | C02 | Conc. Thk. : 150 mm with joint sealant & filler
CIPVJOA01B01C03 | Civil; Road & Paving; Joint; Expansion Joint; without Dowel Bar; Conc. Thk. : 200 mm with joint sealant & filler | m | CI | Civil | PV | Road & Paving | JO | Joint | A01 | Expansion Joint | B01 | without Dowel Bar | C03 | Conc. Thk. : 200 mm with joint sealant & filler
CIPVJOA01B01C04 | Civil; Road & Paving; Joint; Expansion Joint; without Dowel Bar; Conc. Thk. : 250 mm with joint sealant & filler | m | CI | Civil | PV | Road & Paving | JO | Joint | A01 | Expansion Joint | B01 | without Dowel Bar | C04 | Conc. Thk. : 250 mm with joint sealant & filler
CIPVJOA01B01C05 | Civil; Road & Paving; Joint; Expansion Joint; without Dowel Bar; Conc. Thk. : Over 250 mm with joint sealant & filler | m | CI | Civil | PV | Road & Paving | JO | Joint | A01 | Expansion Joint | B01 | without Dowel Bar | C05 | Conc. Thk. : Over 250 mm with joint sealant & filler
CIPVJOA01B02C01 | Civil; Road & Paving; Joint; Expansion Joint; with Dowel Bar; Conc. Thk. : 100 mm with joint sealant & filler | m | CI | Civil | PV | Road & Paving | JO | Joint | A01 | Expansion Joint | B02 | with Dowel Bar | C01 | Conc. Thk. : 100 mm with joint sealant & filler
CIPVJOA01B02C02 | Civil; Road & Paving; Joint; Expansion Joint; with Dowel Bar; Conc. Thk. : 150 mm with joint sealant & filler | m | CI | Civil | PV | Road & Paving | JO | Joint | A01 | Expansion Joint | B02 | with Dowel Bar | C02 | Conc. Thk. : 150 mm with joint sealant & filler
CIPVJOA01B02C03 | Civil; Road & Paving; Joint; Expansion Joint; with Dowel Bar; Conc. Thk. : 200 mm with joint sealant & filler | m | CI | Civil | PV | Road & Paving | JO | Joint | A01 | Expansion Joint | B02 | with Dowel Bar | C03 | Conc. Thk. : 200 mm with joint sealant & filler
CIPVJOA01B02C04 | Civil; Road & Paving; Joint; Expansion Joint; with Dowel Bar; Conc. Thk. : 250 mm with joint sealant & filler | m | CI | Civil | PV | Road & Paving | JO | Joint | A01 | Expansion Joint | B02 | with Dowel Bar | C04 | Conc. Thk. : 250 mm with joint sealant & filler
CIPVJOA01B02C05 | Civil; Road & Paving; Joint; Expansion Joint; with Dowel Bar; Conc. Thk. : Over 250 mm with joint sealant & filler | m | CI | Civil | PV | Road & Paving | JO | Joint | A01 | Expansion Joint | B02 | with Dowel Bar | C05 | Conc. Thk. : Over 250 mm with joint sealant & filler
CIPVJOA01B03C01 | Civil; Road & Paving; Joint; Expansion Joint; with Stainless Dowel Bar; Conc. Thk. : 100 mm with joint sealant & filler | m | CI | Civil | PV | Road & Paving | JO | Joint | A01 | Expansion Joint | B03 | with Stainless Dowel Bar | C01 | Conc. Thk. : 100 mm with joint sealant & filler
CIPVJOA01B03C02 | Civil; Road & Paving; Joint; Expansion Joint; with Stainless Dowel Bar; Conc. Thk. : 150 mm with joint sealant & filler | m | CI | Civil | PV | Road & Paving | JO | Joint | A01 | Expansion Joint | B03 | with Stainless Dowel Bar | C02 | Conc. Thk. : 150 mm with joint sealant & filler
CIPVJOA01B03C03 | Civil; Road & Paving; Joint; Expansion Joint; with Stainless Dowel Bar; Conc. Thk. : 200 mm with joint sealant & filler | m | CI | Civil | PV | Road & Paving | JO | Joint | A01 | Expansion Joint | B03 | with Stainless Dowel Bar | C03 | Conc. Thk. : 200 mm with joint sealant & filler
CIPVJOA01B03C04 | Civil; Road & Paving; Joint; Expansion Joint; with Stainless Dowel Bar; Conc. Thk. : 250 mm with joint sealant & filler | m | CI | Civil | PV | Road & Paving | JO | Joint | A01 | Expansion Joint | B03 | with Stainless Dowel Bar | C04 | Conc. Thk. : 250 mm with joint sealant & filler
CIPVJOA01B03C05 | Civil; Road & Paving; Joint; Expansion Joint; with Stainless Dowel Bar; Conc. Thk. : Over 250 mm with joint sealant & filler | m | CI | Civil | PV | Road & Paving | JO | Joint | A01 | Expansion Joint | B03 | with Stainless Dowel Bar | C05 | Conc. Thk. : Over 250 mm with joint sealant & filler
CIPVJOA01B04C01 | Civil; Road & Paving; Joint; Expansion Joint; for Dike with Dowel Bar; Conc. Thk. : 100 mm with joint sealant & filler | m | CI | Civil | PV | Road & Paving | JO | Joint | A01 | Expansion Joint | B04 | for Dike with Dowel Bar | C01 | Conc. Thk. : 100 mm with joint sealant & filler
CIPVJOA01B04C02 | Civil; Road & Paving; Joint; Expansion Joint; for Dike with Dowel Bar; Conc. Thk. : 150 mm with joint sealant & filler | m | CI | Civil | PV | Road & Paving | JO | Joint | A01 | Expansion Joint | B04 | for Dike with Dowel Bar | C02 | Conc. Thk. : 150 mm with joint sealant & filler
CIPVJOA01B04C03 | Civil; Road & Paving; Joint; Expansion Joint; for Dike with Dowel Bar; Conc. Thk. : 200 mm with joint sealant & filler | m | CI | Civil | PV | Road & Paving | JO | Joint | A01 | Expansion Joint | B04 | for Dike with Dowel Bar | C03 | Conc. Thk. : 200 mm with joint sealant & filler
CIPVJOA01B04C04 | Civil; Road & Paving; Joint; Expansion Joint; for Dike with Dowel Bar; Conc. Thk. : 250 mm with joint sealant & filler | m | CI | Civil | PV | Road & Paving | JO | Joint | A01 | Expansion Joint | B04 | for Dike with Dowel Bar | C04 | Conc. Thk. : 250 mm with joint sealant & filler
CIPVJOA01B04C05 | Civil; Road & Paving; Joint; Expansion Joint; for Dike with Dowel Bar; Conc. Thk. : Over 250 mm with joint sealant & filler | m | CI | Civil | PV | Road & Paving | JO | Joint | A01 | Expansion Joint | B04 | for Dike with Dowel Bar | C05 | Conc. Thk. : Over 250 mm with joint sealant & filler
CIPVJOA02B01C01 | Civil; Road & Paving; Joint; Isolation Joint; without Dowel Bar; Conc. Thk. : 100 mm with joint sealant & filler | m | CI | Civil | PV | Road & Paving | JO | Joint | A02 | Isolation Joint | B01 | without Dowel Bar | C01 | Conc. Thk. : 100 mm with joint sealant & filler
CIPVJOA02B01C02 | Civil; Road & Paving; Joint; Isolation Joint; without Dowel Bar; Conc. Thk. : 150 mm with joint sealant & filler | m | CI | Civil | PV | Road & Paving | JO | Joint | A02 | Isolation Joint | B01 | without Dowel Bar | C02 | Conc. Thk. : 150 mm with joint sealant & filler
CIPVJOA02B01C03 | Civil; Road & Paving; Joint; Isolation Joint; without Dowel Bar; Conc. Thk. : 200 mm with joint sealant & filler | m | CI | Civil | PV | Road & Paving | JO | Joint | A02 | Isolation Joint | B01 | without Dowel Bar | C03 | Conc. Thk. : 200 mm with joint sealant & filler
CIPVJOA02B01C04 | Civil; Road & Paving; Joint; Isolation Joint; without Dowel Bar; Conc. Thk. : 250 mm with joint sealant & filler | m | CI | Civil | PV | Road & Paving | JO | Joint | A02 | Isolation Joint | B01 | without Dowel Bar | C04 | Conc. Thk. : 250 mm with joint sealant & filler
CIPVJOA03B01C01 | Civil; Road & Paving; Joint; Contraction Joint(Control Joint); Saw Cut with Sealant; | m | CI | Civil | PV | Road & Paving | JO | Joint | A03 | Contraction Joint(Control Joint) | B01 | Saw Cut with Sealant | C01 | None
CIPVLAA01B01C01 | Civil; Road & Paving; Landscaping; ; ; | m2 | CI | Civil | PV | Road & Paving | LA | Landscaping | A01 | None | B01 | None | C01 | None
CIPVLCA01B01C01 | Civil; Road & Paving; Lean Concrete - Material only; 10 MPa ≤ Fck < 15 MPa; Cement Type I; | m3 | CI | Civil | PV | Road & Paving | LC | Lean Concrete - Material only | A01 | 10 MPa ≤ Fck < 15 MPa | B01 | Cement Type I | C01 | None
CIPVLCA01B02C01 | Civil; Road & Paving; Lean Concrete - Material only; 10 MPa ≤ Fck < 15 MPa; Cement Type II; | m3 | CI | Civil | PV | Road & Paving | LC | Lean Concrete - Material only | A01 | 10 MPa ≤ Fck < 15 MPa | B02 | Cement Type II | C01 | None
CIPVLCA01B03C01 | Civil; Road & Paving; Lean Concrete - Material only; 10 MPa ≤ Fck < 15 MPa; Cement Type III; | m3 | CI | Civil | PV | Road & Paving | LC | Lean Concrete - Material only | A01 | 10 MPa ≤ Fck < 15 MPa | B03 | Cement Type III | C01 | None
CIPVLCA01B04C01 | Civil; Road & Paving; Lean Concrete - Material only; 10 MPa ≤ Fck < 15 MPa; Cement Type IV; | m3 | CI | Civil | PV | Road & Paving | LC | Lean Concrete - Material only | A01 | 10 MPa ≤ Fck < 15 MPa | B04 | Cement Type IV | C01 | None
CIPVLCA01B05C01 | Civil; Road & Paving; Lean Concrete - Material only; 10 MPa ≤ Fck < 15 MPa; Cement Type V; | m3 | CI | Civil | PV | Road & Paving | LC | Lean Concrete - Material only | A01 | 10 MPa ≤ Fck < 15 MPa | B05 | Cement Type V | C01 | None
CIPVLCA02B01C01 | Civil; Road & Paving; Lean Concrete - Material only; 15 MPa ≤ Fck < 20 MPa; Cement Type I; | m3 | CI | Civil | PV | Road & Paving | LC | Lean Concrete - Material only | A02 | 15 MPa ≤ Fck < 20 MPa | B01 | Cement Type I | C01 | None
CIPVLCA02B02C01 | Civil; Road & Paving; Lean Concrete - Material only; 15 MPa ≤ Fck < 20 MPa; Cement Type II; | m3 | CI | Civil | PV | Road & Paving | LC | Lean Concrete - Material only | A02 | 15 MPa ≤ Fck < 20 MPa | B02 | Cement Type II | C01 | None
CIPVLCA02B03C01 | Civil; Road & Paving; Lean Concrete - Material only; 15 MPa ≤ Fck < 20 MPa; Cement Type III; | m3 | CI | Civil | PV | Road & Paving | LC | Lean Concrete - Material only | A02 | 15 MPa ≤ Fck < 20 MPa | B03 | Cement Type III | C01 | None
CIPVLCA02B04C01 | Civil; Road & Paving; Lean Concrete - Material only; 15 MPa ≤ Fck < 20 MPa; Cement Type IV; | m3 | CI | Civil | PV | Road & Paving | LC | Lean Concrete - Material only | A02 | 15 MPa ≤ Fck < 20 MPa | B04 | Cement Type IV | C01 | None
CIPVLCA02B05C01 | Civil; Road & Paving; Lean Concrete - Material only; 15 MPa ≤ Fck < 20 MPa; Cement Type V; | m3 | CI | Civil | PV | Road & Paving | LC | Lean Concrete - Material only | A02 | 15 MPa ≤ Fck < 20 MPa | B05 | Cement Type V | C01 | None
CIPVLCA03B01C01 | Civil; Road & Paving; Lean Concrete - Material only; Fck ≥ 20 MPa; Cement Type I; | m3 | CI | Civil | PV | Road & Paving | LC | Lean Concrete - Material only | A03 | Fck ≥ 20 MPa | B01 | Cement Type I | C01 | None
CIPVLCA03B02C01 | Civil; Road & Paving; Lean Concrete - Material only; Fck ≥ 20 MPa; Cement Type II; | m3 | CI | Civil | PV | Road & Paving | LC | Lean Concrete - Material only | A03 | Fck ≥ 20 MPa | B02 | Cement Type II | C01 | None
CIPVLCA03B03C01 | Civil; Road & Paving; Lean Concrete - Material only; Fck ≥ 20 MPa; Cement Type III; | m3 | CI | Civil | PV | Road & Paving | LC | Lean Concrete - Material only | A03 | Fck ≥ 20 MPa | B03 | Cement Type III | C01 | None
CIPVLCA03B04C01 | Civil; Road & Paving; Lean Concrete - Material only; Fck ≥ 20 MPa; Cement Type IV; | m3 | CI | Civil | PV | Road & Paving | LC | Lean Concrete - Material only | A03 | Fck ≥ 20 MPa | B04 | Cement Type IV | C01 | None
CIPVLCA03B05C01 | Civil; Road & Paving; Lean Concrete - Material only; Fck ≥ 20 MPa; Cement Type V; | m3 | CI | Civil | PV | Road & Paving | LC | Lean Concrete - Material only | A03 | Fck ≥ 20 MPa | B05 | Cement Type V | C01 | None
CIPVLMA01B01C01 | Civil; Road & Paving; Road Lane Marking; ; ; | m | CI | Civil | PV | Road & Paving | LM | Road Lane Marking | A01 | None | B01 | None | C01 | None
CIPVMTA01B01C01 | Civil; Road & Paving; Metal Works; Embedded Steel; HDG; Supply & Installation | Ton | CI | Civil | PV | Road & Paving | MT | Metal Works | A01 | Embedded Steel | B01 | HDG | C01 | Supply & Installation
CIPVMTA01B01C02 | Civil; Road & Paving; Metal Works; Embedded Steel; HDG; Installation Only | Ton | CI | Civil | PV | Road & Paving | MT | Metal Works | A01 | Embedded Steel | B01 | HDG | C02 | Installation Only
CIPVMTA01B02C01 | Civil; Road & Paving; Metal Works; Embedded Steel; Painted; Supply & Installation | Ton | CI | Civil | PV | Road & Paving | MT | Metal Works | A01 | Embedded Steel | B02 | Painted | C01 | Supply & Installation
CIPVMTA01B02C02 | Civil; Road & Paving; Metal Works; Embedded Steel; Painted; Installation Only | Ton | CI | Civil | PV | Road & Paving | MT | Metal Works | A01 | Embedded Steel | B02 | Painted | C02 | Installation Only
CIPVMTA01B03C01 | Civil; Road & Paving; Metal Works; Embedded Steel; Stainless Steel; Supply & Installation | Ton | CI | Civil | PV | Road & Paving | MT | Metal Works | A01 | Embedded Steel | B03 | Stainless Steel | C01 | Supply & Installation
CIPVMTA01B03C02 | Civil; Road & Paving; Metal Works; Embedded Steel; Stainless Steel; Installation Only | Ton | CI | Civil | PV | Road & Paving | MT | Metal Works | A01 | Embedded Steel | B03 | Stainless Steel | C02 | Installation Only
CIPVMTA01B04C01 | Civil; Road & Paving; Metal Works; Embedded Steel; HDG/Painted; Supply & Installation | Ton | CI | Civil | PV | Road & Paving | MT | Metal Works | A01 | Embedded Steel | B04 | HDG/Painted | C01 | Supply & Installation
CIPVMTA01B04C02 | Civil; Road & Paving; Metal Works; Embedded Steel; HDG/Painted; Installation Only | Ton | CI | Civil | PV | Road & Paving | MT | Metal Works | A01 | Embedded Steel | B04 | HDG/Painted | C02 | Installation Only
CIPVMTA02B01C01 | Civil; Road & Paving; Metal Works; Checkered Plate; HDG; Supply & Installation | Ton | CI | Civil | PV | Road & Paving | MT | Metal Works | A02 | Checkered Plate | B01 | HDG | C01 | Supply & Installation
CIPVMTA02B01C02 | Civil; Road & Paving; Metal Works; Checkered Plate; HDG; Installation Only | Ton | CI | Civil | PV | Road & Paving | MT | Metal Works | A02 | Checkered Plate | B01 | HDG | C02 | Installation Only
CIPVMTA02B02C01 | Civil; Road & Paving; Metal Works; Checkered Plate; Painted; Supply & Installation | Ton | CI | Civil | PV | Road & Paving | MT | Metal Works | A02 | Checkered Plate | B02 | Painted | C01 | Supply & Installation
CIPVMTA02B02C02 | Civil; Road & Paving; Metal Works; Checkered Plate; Painted; Installation Only | Ton | CI | Civil | PV | Road & Paving | MT | Metal Works | A02 | Checkered Plate | B02 | Painted | C02 | Installation Only
CIPVMTA02B03C01 | Civil; Road & Paving; Metal Works; Checkered Plate; Stainless Steel; Supply & Installation | Ton | CI | Civil | PV | Road & Paving | MT | Metal Works | A02 | Checkered Plate | B03 | Stainless Steel | C01 | Supply & Installation
CIPVMTA02B03C02 | Civil; Road & Paving; Metal Works; Checkered Plate; Stainless Steel; Installation Only | Ton | CI | Civil | PV | Road & Paving | MT | Metal Works | A02 | Checkered Plate | B03 | Stainless Steel | C02 | Installation Only
CIPVMTA02B04C01 | Civil; Road & Paving; Metal Works; Checkered Plate; HDG/Painted; Supply & Installation | Ton | CI | Civil | PV | Road & Paving | MT | Metal Works | A02 | Checkered Plate | B04 | HDG/Painted | C01 | Supply & Installation
CIPVMTA02B04C02 | Civil; Road & Paving; Metal Works; Checkered Plate; HDG/Painted; Installation Only | Ton | CI | Civil | PV | Road & Paving | MT | Metal Works | A02 | Checkered Plate | B04 | HDG/Painted | C02 | Installation Only
CIPVMTA03B01C01 | Civil; Road & Paving; Metal Works; Ladder; HDG; Supply & Installation | Ton | CI | Civil | PV | Road & Paving | MT | Metal Works | A03 | Ladder | B01 | HDG | C01 | Supply & Installation
CIPVMTA03B01C02 | Civil; Road & Paving; Metal Works; Ladder; HDG; Installation Only | Ton | CI | Civil | PV | Road & Paving | MT | Metal Works | A03 | Ladder | B01 | HDG | C02 | Installation Only
CIPVMTA03B02C01 | Civil; Road & Paving; Metal Works; Ladder; Painted; Supply & Installation | Ton | CI | Civil | PV | Road & Paving | MT | Metal Works | A03 | Ladder | B02 | Painted | C01 | Supply & Installation
CIPVMTA03B02C02 | Civil; Road & Paving; Metal Works; Ladder; Painted; Installation Only | Ton | CI | Civil | PV | Road & Paving | MT | Metal Works | A03 | Ladder | B02 | Painted | C02 | Installation Only
CIPVMTA03B03C01 | Civil; Road & Paving; Metal Works; Ladder; Stainless Steel; Supply & Installation | Ton | CI | Civil | PV | Road & Paving | MT | Metal Works | A03 | Ladder | B03 | Stainless Steel | C01 | Supply & Installation
CIPVMTA03B03C02 | Civil; Road & Paving; Metal Works; Ladder; Stainless Steel; Installation Only | Ton | CI | Civil | PV | Road & Paving | MT | Metal Works | A03 | Ladder | B03 | Stainless Steel | C02 | Installation Only
CIPVMTA03B04C01 | Civil; Road & Paving; Metal Works; Ladder; HDG/Painted; Supply & Installation | Ton | CI | Civil | PV | Road & Paving | MT | Metal Works | A03 | Ladder | B04 | HDG/Painted | C01 | Supply & Installation
CIPVMTA03B04C02 | Civil; Road & Paving; Metal Works; Ladder; HDG/Painted; Installation Only | Ton | CI | Civil | PV | Road & Paving | MT | Metal Works | A03 | Ladder | B04 | HDG/Painted | C02 | Installation Only
CIPVMTA04B01C01 | Civil; Road & Paving; Metal Works; Cage Ladder; HDG; Supply & Installation | Ton | CI | Civil | PV | Road & Paving | MT | Metal Works | A04 | Cage Ladder | B01 | HDG | C01 | Supply & Installation
CIPVMTA04B01C02 | Civil; Road & Paving; Metal Works; Cage Ladder; HDG; Installation Only | Ton | CI | Civil | PV | Road & Paving | MT | Metal Works | A04 | Cage Ladder | B01 | HDG | C02 | Installation Only
CIPVMTA04B02C01 | Civil; Road & Paving; Metal Works; Cage Ladder; Painted; Supply & Installation | Ton | CI | Civil | PV | Road & Paving | MT | Metal Works | A04 | Cage Ladder | B02 | Painted | C01 | Supply & Installation
CIPVMTA04B02C02 | Civil; Road & Paving; Metal Works; Cage Ladder; Painted; Installation Only | Ton | CI | Civil | PV | Road & Paving | MT | Metal Works | A04 | Cage Ladder | B02 | Painted | C02 | Installation Only
CIPVMTA04B03C01 | Civil; Road & Paving; Metal Works; Cage Ladder; Stainless Steel; Supply & Installation | Ton | CI | Civil | PV | Road & Paving | MT | Metal Works | A04 | Cage Ladder | B03 | Stainless Steel | C01 | Supply & Installation
CIPVMTA04B03C02 | Civil; Road & Paving; Metal Works; Cage Ladder; Stainless Steel; Installation Only | Ton | CI | Civil | PV | Road & Paving | MT | Metal Works | A04 | Cage Ladder | B03 | Stainless Steel | C02 | Installation Only
CIPVMTA04B04C01 | Civil; Road & Paving; Metal Works; Cage Ladder; HDG/Painted; Supply & Installation | Ton | CI | Civil | PV | Road & Paving | MT | Metal Works | A04 | Cage Ladder | B04 | HDG/Painted | C01 | Supply & Installation
CIPVMTA04B04C02 | Civil; Road & Paving; Metal Works; Cage Ladder; HDG/Painted; Installation Only | Ton | CI | Civil | PV | Road & Paving | MT | Metal Works | A04 | Cage Ladder | B04 | HDG/Painted | C02 | Installation Only
CIPVMTA05B01C01 | Civil; Road & Paving; Metal Works; Hand Rail; HDG; Supply & Installation | Ton | CI | Civil | PV | Road & Paving | MT | Metal Works | A05 | Hand Rail | B01 | HDG | C01 | Supply & Installation
CIPVMTA05B01C02 | Civil; Road & Paving; Metal Works; Hand Rail; HDG; Installation Only | Ton | CI | Civil | PV | Road & Paving | MT | Metal Works | A05 | Hand Rail | B01 | HDG | C02 | Installation Only
CIPVMTA05B02C01 | Civil; Road & Paving; Metal Works; Hand Rail; Painted; Supply & Installation | Ton | CI | Civil | PV | Road & Paving | MT | Metal Works | A05 | Hand Rail | B02 | Painted | C01 | Supply & Installation
CIPVMTA05B02C02 | Civil; Road & Paving; Metal Works; Hand Rail; Painted; Installation Only | Ton | CI | Civil | PV | Road & Paving | MT | Metal Works | A05 | Hand Rail | B02 | Painted | C02 | Installation Only
CIPVMTA05B03C01 | Civil; Road & Paving; Metal Works; Hand Rail; Stainless Steel; Supply & Installation | Ton | CI | Civil | PV | Road & Paving | MT | Metal Works | A05 | Hand Rail | B03 | Stainless Steel | C01 | Supply & Installation
CIPVMTA05B03C02 | Civil; Road & Paving; Metal Works; Hand Rail; Stainless Steel; Installation Only | Ton | CI | Civil | PV | Road & Paving | MT | Metal Works | A05 | Hand Rail | B03 | Stainless Steel | C02 | Installation Only
CIPVMTA05B04C01 | Civil; Road & Paving; Metal Works; Hand Rail; HDG/Painted; Supply & Installation | Ton | CI | Civil | PV | Road & Paving | MT | Metal Works | A05 | Hand Rail | B04 | HDG/Painted | C01 | Supply & Installation
CIPVMTA05B04C02 | Civil; Road & Paving; Metal Works; Hand Rail; HDG/Painted; Installation Only | Ton | CI | Civil | PV | Road & Paving | MT | Metal Works | A05 | Hand Rail | B04 | HDG/Painted | C02 | Installation Only
CIPVMTA06B01C01 | Civil; Road & Paving; Metal Works; Step Iron; HDG; Supply & Installation | Ton | CI | Civil | PV | Road & Paving | MT | Metal Works | A06 | Step Iron | B01 | HDG | C01 | Supply & Installation
CIPVMTA06B01C02 | Civil; Road & Paving; Metal Works; Step Iron; HDG; Installation Only | Ton | CI | Civil | PV | Road & Paving | MT | Metal Works | A06 | Step Iron | B01 | HDG | C02 | Installation Only
CIPVMTA06B02C01 | Civil; Road & Paving; Metal Works; Step Iron; Painted; Supply & Installation | Ton | CI | Civil | PV | Road & Paving | MT | Metal Works | A06 | Step Iron | B02 | Painted | C01 | Supply & Installation
CIPVMTA06B02C02 | Civil; Road & Paving; Metal Works; Step Iron; Painted; Installation Only | Ton | CI | Civil | PV | Road & Paving | MT | Metal Works | A06 | Step Iron | B02 | Painted | C02 | Installation Only
CIPVMTA06B03C01 | Civil; Road & Paving; Metal Works; Step Iron; Stainless Steel; Supply & Installation | Ton | CI | Civil | PV | Road & Paving | MT | Metal Works | A06 | Step Iron | B03 | Stainless Steel | C01 | Supply & Installation
CIPVMTA06B03C02 | Civil; Road & Paving; Metal Works; Step Iron; Stainless Steel; Installation Only | Ton | CI | Civil | PV | Road & Paving | MT | Metal Works | A06 | Step Iron | B03 | Stainless Steel | C02 | Installation Only
CIPVMTA06B04C01 | Civil; Road & Paving; Metal Works; Step Iron; HDG/Painted; Supply & Installation | Ton | CI | Civil | PV | Road & Paving | MT | Metal Works | A06 | Step Iron | B04 | HDG/Painted | C01 | Supply & Installation
CIPVMTA06B04C02 | Civil; Road & Paving; Metal Works; Step Iron; HDG/Painted; Installation Only | Ton | CI | Civil | PV | Road & Paving | MT | Metal Works | A06 | Step Iron | B04 | HDG/Painted | C02 | Installation Only
CIPVMTA07B01C01 | Civil; Road & Paving; Metal Works; Misc. Steel; HDG; Supply & Installation | Ton | CI | Civil | PV | Road & Paving | MT | Metal Works | A07 | Misc. Steel | B01 | HDG | C01 | Supply & Installation
CIPVMTA07B01C02 | Civil; Road & Paving; Metal Works; Misc. Steel; HDG; Installation Only | Ton | CI | Civil | PV | Road & Paving | MT | Metal Works | A07 | Misc. Steel | B01 | HDG | C02 | Installation Only
CIPVMTA07B02C01 | Civil; Road & Paving; Metal Works; Misc. Steel; Painted; Supply & Installation | Ton | CI | Civil | PV | Road & Paving | MT | Metal Works | A07 | Misc. Steel | B02 | Painted | C01 | Supply & Installation
CIPVMTA07B02C02 | Civil; Road & Paving; Metal Works; Misc. Steel; Painted; Installation Only | Ton | CI | Civil | PV | Road & Paving | MT | Metal Works | A07 | Misc. Steel | B02 | Painted | C02 | Installation Only
CIPVMTA07B03C01 | Civil; Road & Paving; Metal Works; Misc. Steel; Stainless Steel; Supply & Installation | Ton | CI | Civil | PV | Road & Paving | MT | Metal Works | A07 | Misc. Steel | B03 | Stainless Steel | C01 | Supply & Installation
CIPVMTA07B03C02 | Civil; Road & Paving; Metal Works; Misc. Steel; Stainless Steel; Installation Only | Ton | CI | Civil | PV | Road & Paving | MT | Metal Works | A07 | Misc. Steel | B03 | Stainless Steel | C02 | Installation Only
CIPVMTA07B04C01 | Civil; Road & Paving; Metal Works; Misc. Steel; HDG/Painted; Supply & Installation | Ton | CI | Civil | PV | Road & Paving | MT | Metal Works | A07 | Misc. Steel | B04 | HDG/Painted | C01 | Supply & Installation
CIPVMTA07B04C02 | Civil; Road & Paving; Metal Works; Misc. Steel; HDG/Painted; Installation Only | Ton | CI | Civil | PV | Road & Paving | MT | Metal Works | A07 | Misc. Steel | B04 | HDG/Painted | C02 | Installation Only
CIPVMTA08B01C01 | Civil; Road & Paving; Metal Works; Anchor Bolt; HDG; Installation Only | Ton | CI | Civil | PV | Road & Paving | MT | Metal Works | A08 | Anchor Bolt | B01 | HDG | C01 | Installation Only
CIPVMTA08B01C02 | Civil; Road & Paving; Metal Works; Anchor Bolt; HDG; Supply & Installation | Ton | CI | Civil | PV | Road & Paving | MT | Metal Works | A08 | Anchor Bolt | B01 | HDG | C02 | Supply & Installation
CIPVMTA08B02C01 | Civil; Road & Paving; Metal Works; Anchor Bolt; Uncoated; Installation Only | Ton | CI | Civil | PV | Road & Paving | MT | Metal Works | A08 | Anchor Bolt | B02 | Uncoated | C01 | Installation Only
CIPVMTA08B02C02 | Civil; Road & Paving; Metal Works; Anchor Bolt; Uncoated; Supply & Installation | Ton | CI | Civil | PV | Road & Paving | MT | Metal Works | A08 | Anchor Bolt | B02 | Uncoated | C02 | Supply & Installation
CIPVMTA08B03C01 | Civil; Road & Paving; Metal Works; Anchor Bolt; Stainless Steel; Installation Only | Ton | CI | Civil | PV | Road & Paving | MT | Metal Works | A08 | Anchor Bolt | B03 | Stainless Steel | C01 | Installation Only
CIPVMTA08B03C02 | Civil; Road & Paving; Metal Works; Anchor Bolt; Stainless Steel; Supply & Installation | Ton | CI | Civil | PV | Road & Paving | MT | Metal Works | A08 | Anchor Bolt | B03 | Stainless Steel | C02 | Supply & Installation
CIPVMTA09B01C01 | Civil; Road & Paving; Metal Works; Welded Wire Fabric; D5 - 150mm x 150mm; Epoxy Coated | m2 | CI | Civil | PV | Road & Paving | MT | Metal Works | A09 | Welded Wire Fabric | B01 | D5 - 150mm x 150mm | C01 | Epoxy Coated
CIPVMTA09B01C02 | Civil; Road & Paving; Metal Works; Welded Wire Fabric; D5 - 150mm x 150mm; Uncoated | m2 | CI | Civil | PV | Road & Paving | MT | Metal Works | A09 | Welded Wire Fabric | B01 | D5 - 150mm x 150mm | C02 | Uncoated
CIPVMTA09B01C03 | Civil; Road & Paving; Metal Works; Welded Wire Fabric; D5 - 150mm x 150mm; HDG | m2 | CI | Civil | PV | Road & Paving | MT | Metal Works | A09 | Welded Wire Fabric | B01 | D5 - 150mm x 150mm | C03 | HDG
CIPVMTA09B02C01 | Civil; Road & Paving; Metal Works; Welded Wire Fabric; D6 - 150mm x 150mm; Epoxy Coated | m2 | CI | Civil | PV | Road & Paving | MT | Metal Works | A09 | Welded Wire Fabric | B02 | D6 - 150mm x 150mm | C01 | Epoxy Coated
CIPVMTA09B02C02 | Civil; Road & Paving; Metal Works; Welded Wire Fabric; D6 - 150mm x 150mm; Uncoated | m2 | CI | Civil | PV | Road & Paving | MT | Metal Works | A09 | Welded Wire Fabric | B02 | D6 - 150mm x 150mm | C02 | Uncoated
CIPVMTA09B02C03 | Civil; Road & Paving; Metal Works; Welded Wire Fabric; D6 - 150mm x 150mm; HDG | m2 | CI | Civil | PV | Road & Paving | MT | Metal Works | A09 | Welded Wire Fabric | B02 | D6 - 150mm x 150mm | C03 | HDG
CIPVMTA09B03C01 | Civil; Road & Paving; Metal Works; Welded Wire Fabric; D7 - 150mm x 150mm; Epoxy Coated | m2 | CI | Civil | PV | Road & Paving | MT | Metal Works | A09 | Welded Wire Fabric | B03 | D7 - 150mm x 150mm | C01 | Epoxy Coated
CIPVMTA09B03C02 | Civil; Road & Paving; Metal Works; Welded Wire Fabric; D7 - 150mm x 150mm; Uncoated | m2 | CI | Civil | PV | Road & Paving | MT | Metal Works | A09 | Welded Wire Fabric | B03 | D7 - 150mm x 150mm | C02 | Uncoated
CIPVMTA09B03C03 | Civil; Road & Paving; Metal Works; Welded Wire Fabric; D7 - 150mm x 150mm; HDG | m2 | CI | Civil | PV | Road & Paving | MT | Metal Works | A09 | Welded Wire Fabric | B03 | D7 - 150mm x 150mm | C03 | HDG
CIPVMTA09B04C01 | Civil; Road & Paving; Metal Works; Welded Wire Fabric; D8 - 150mm x 150mm; Epoxy Coated | m2 | CI | Civil | PV | Road & Paving | MT | Metal Works | A09 | Welded Wire Fabric | B04 | D8 - 150mm x 150mm | C01 | Epoxy Coated
CIPVMTA09B04C02 | Civil; Road & Paving; Metal Works; Welded Wire Fabric; D8 - 150mm x 150mm; Uncoated | m2 | CI | Civil | PV | Road & Paving | MT | Metal Works | A09 | Welded Wire Fabric | B04 | D8 - 150mm x 150mm | C02 | Uncoated
CIPVMTA09B04C03 | Civil; Road & Paving; Metal Works; Welded Wire Fabric; D8 - 150mm x 150mm; HDG | m2 | CI | Civil | PV | Road & Paving | MT | Metal Works | A09 | Welded Wire Fabric | B04 | D8 - 150mm x 150mm | C03 | HDG
CIPVMTA09B05C01 | Civil; Road & Paving; Metal Works; Welded Wire Fabric; D5 - 200mm x 200mm; Epoxy Coated | m2 | CI | Civil | PV | Road & Paving | MT | Metal Works | A09 | Welded Wire Fabric | B05 | D5 - 200mm x 200mm | C01 | Epoxy Coated
CIPVMTA09B05C02 | Civil; Road & Paving; Metal Works; Welded Wire Fabric; D5 - 200mm x 200mm; Uncoated | m2 | CI | Civil | PV | Road & Paving | MT | Metal Works | A09 | Welded Wire Fabric | B05 | D5 - 200mm x 200mm | C02 | Uncoated
CIPVMTA09B05C03 | Civil; Road & Paving; Metal Works; Welded Wire Fabric; D5 - 200mm x 200mm; HDG | m2 | CI | Civil | PV | Road & Paving | MT | Metal Works | A09 | Welded Wire Fabric | B05 | D5 - 200mm x 200mm | C03 | HDG
CIPVMTA09B06C01 | Civil; Road & Paving; Metal Works; Welded Wire Fabric; D6 - 200mm x 200mm; Epoxy Coated | m2 | CI | Civil | PV | Road & Paving | MT | Metal Works | A09 | Welded Wire Fabric | B06 | D6 - 200mm x 200mm | C01 | Epoxy Coated
CIPVMTA09B06C02 | Civil; Road & Paving; Metal Works; Welded Wire Fabric; D6 - 200mm x 200mm; Uncoated | m2 | CI | Civil | PV | Road & Paving | MT | Metal Works | A09 | Welded Wire Fabric | B06 | D6 - 200mm x 200mm | C02 | Uncoated
CIPVMTA09B06C03 | Civil; Road & Paving; Metal Works; Welded Wire Fabric; D6 - 200mm x 200mm; HDG | m2 | CI | Civil | PV | Road & Paving | MT | Metal Works | A09 | Welded Wire Fabric | B06 | D6 - 200mm x 200mm | C03 | HDG
CIPVMTA09B07C01 | Civil; Road & Paving; Metal Works; Welded Wire Fabric; D7 - 200mm x 200mm; Epoxy Coated | m2 | CI | Civil | PV | Road & Paving | MT | Metal Works | A09 | Welded Wire Fabric | B07 | D7 - 200mm x 200mm | C01 | Epoxy Coated
CIPVMTA09B07C02 | Civil; Road & Paving; Metal Works; Welded Wire Fabric; D7 - 200mm x 200mm; Uncoated | m2 | CI | Civil | PV | Road & Paving | MT | Metal Works | A09 | Welded Wire Fabric | B07 | D7 - 200mm x 200mm | C02 | Uncoated
CIPVMTA09B07C03 | Civil; Road & Paving; Metal Works; Welded Wire Fabric; D7 - 200mm x 200mm; HDG | m2 | CI | Civil | PV | Road & Paving | MT | Metal Works | A09 | Welded Wire Fabric | B07 | D7 - 200mm x 200mm | C03 | HDG
CIPVMTA09B08C01 | Civil; Road & Paving; Metal Works; Welded Wire Fabric; D8 - 200mm x 200mm; Epoxy Coated | m2 | CI | Civil | PV | Road & Paving | MT | Metal Works | A09 | Welded Wire Fabric | B08 | D8 - 200mm x 200mm | C01 | Epoxy Coated
CIPVMTA09B08C02 | Civil; Road & Paving; Metal Works; Welded Wire Fabric; D8 - 200mm x 200mm; Uncoated | m2 | CI | Civil | PV | Road & Paving | MT | Metal Works | A09 | Welded Wire Fabric | B08 | D8 - 200mm x 200mm | C02 | Uncoated
CIPVMTA09B08C03 | Civil; Road & Paving; Metal Works; Welded Wire Fabric; D8 - 200mm x 200mm; HDG | m2 | CI | Civil | PV | Road & Paving | MT | Metal Works | A09 | Welded Wire Fabric | B08 | D8 - 200mm x 200mm | C03 | HDG
CIPVMTA10B01C01 | Civil; Road & Paving; Metal Works; Grating with Frame; Hot Dip Galvanized; Serrated | Ton | CI | Civil | PV | Road & Paving | MT | Metal Works | A10 | Grating with Frame | B01 | Hot Dip Galvanized | C01 | Serrated
CIPVMTA10B01C02 | Civil; Road & Paving; Metal Works; Grating with Frame; Hot Dip Galvanized; Flat bar | Ton | CI | Civil | PV | Road & Paving | MT | Metal Works | A10 | Grating with Frame | B01 | Hot Dip Galvanized | C02 | Flat bar
CIPVMTA10B01C03 | Civil; Road & Paving; Metal Works; Grating with Frame; Hot Dip Galvanized; I-Bar | Ton | CI | Civil | PV | Road & Paving | MT | Metal Works | A10 | Grating with Frame | B01 | Hot Dip Galvanized | C03 | I-Bar
CIPVMTA10B02C01 | Civil; Road & Paving; Metal Works; Grating with Frame; Stainless Steel; Serrated | Ton | CI | Civil | PV | Road & Paving | MT | Metal Works | A10 | Grating with Frame | B02 | Stainless Steel | C01 | Serrated
CIPVMTA10B02C02 | Civil; Road & Paving; Metal Works; Grating with Frame; Stainless Steel; Flat bar | Ton | CI | Civil | PV | Road & Paving | MT | Metal Works | A10 | Grating with Frame | B02 | Stainless Steel | C02 | Flat bar
CIPVMTA10B02C03 | Civil; Road & Paving; Metal Works; Grating with Frame; Stainless Steel; I-Bar | Ton | CI | Civil | PV | Road & Paving | MT | Metal Works | A10 | Grating with Frame | B02 | Stainless Steel | C03 | I-Bar
CIPVMTA10B03C01 | Civil; Road & Paving; Metal Works; Grating with Frame; Cast Iron; | Ton | CI | Civil | PV | Road & Paving | MT | Metal Works | A10 | Grating with Frame | B03 | Cast Iron | C01 | None
CIPVMTA11B01C01 | Civil; Road & Paving; Metal Works; Cast Iron Cover with Frame; Heavy Duty; DIA. 500 | EA | CI | Civil | PV | Road & Paving | MT | Metal Works | A11 | Cast Iron Cover with Frame | B01 | Heavy Duty | C01 | DIA. 500
CIPVMTA11B01C02 | Civil; Road & Paving; Metal Works; Cast Iron Cover with Frame; Heavy Duty; DIA. 600 | EA | CI | Civil | PV | Road & Paving | MT | Metal Works | A11 | Cast Iron Cover with Frame | B01 | Heavy Duty | C02 | DIA. 600
CIPVMTA11B01C03 | Civil; Road & Paving; Metal Works; Cast Iron Cover with Frame; Heavy Duty; DIA. 700 | EA | CI | Civil | PV | Road & Paving | MT | Metal Works | A11 | Cast Iron Cover with Frame | B01 | Heavy Duty | C03 | DIA. 700
CIPVMTA11B01C04 | Civil; Road & Paving; Metal Works; Cast Iron Cover with Frame; Heavy Duty; DIA. 800 | EA | CI | Civil | PV | Road & Paving | MT | Metal Works | A11 | Cast Iron Cover with Frame | B01 | Heavy Duty | C04 | DIA. 800
CIPVMTA11B01C05 | Civil; Road & Paving; Metal Works; Cast Iron Cover with Frame; Heavy Duty; SQ 600 | EA | CI | Civil | PV | Road & Paving | MT | Metal Works | A11 | Cast Iron Cover with Frame | B01 | Heavy Duty | C05 | SQ 600
CIPVMTA11B01C06 | Civil; Road & Paving; Metal Works; Cast Iron Cover with Frame; Heavy Duty; SQ 700 | EA | CI | Civil | PV | Road & Paving | MT | Metal Works | A11 | Cast Iron Cover with Frame | B01 | Heavy Duty | C06 | SQ 700
CIPVMTA11B01C07 | Civil; Road & Paving; Metal Works; Cast Iron Cover with Frame; Heavy Duty; SQ 1000 | EA | CI | Civil | PV | Road & Paving | MT | Metal Works | A11 | Cast Iron Cover with Frame | B01 | Heavy Duty | C07 | SQ 1000
CIPVMTA11B02C01 | Civil; Road & Paving; Metal Works; Cast Iron Cover with Frame; Medium Duty; DIA. 500 | EA | CI | Civil | PV | Road & Paving | MT | Metal Works | A11 | Cast Iron Cover with Frame | B02 | Medium Duty | C01 | DIA. 500
CIPVMTA11B02C02 | Civil; Road & Paving; Metal Works; Cast Iron Cover with Frame; Medium Duty; DIA. 600 | EA | CI | Civil | PV | Road & Paving | MT | Metal Works | A11 | Cast Iron Cover with Frame | B02 | Medium Duty | C02 | DIA. 600
CIPVMTA11B02C03 | Civil; Road & Paving; Metal Works; Cast Iron Cover with Frame; Medium Duty; DIA. 700 | EA | CI | Civil | PV | Road & Paving | MT | Metal Works | A11 | Cast Iron Cover with Frame | B02 | Medium Duty | C03 | DIA. 700
CIPVMTA11B02C04 | Civil; Road & Paving; Metal Works; Cast Iron Cover with Frame; Medium Duty; DIA. 800 | EA | CI | Civil | PV | Road & Paving | MT | Metal Works | A11 | Cast Iron Cover with Frame | B02 | Medium Duty | C04 | DIA. 800
CIPVMTA11B02C05 | Civil; Road & Paving; Metal Works; Cast Iron Cover with Frame; Medium Duty; SQ 600 | EA | CI | Civil | PV | Road & Paving | MT | Metal Works | A11 | Cast Iron Cover with Frame | B02 | Medium Duty | C05 | SQ 600
CIPVMTA11B02C06 | Civil; Road & Paving; Metal Works; Cast Iron Cover with Frame; Medium Duty; SQ 700 | EA | CI | Civil | PV | Road & Paving | MT | Metal Works | A11 | Cast Iron Cover with Frame | B02 | Medium Duty | C06 | SQ 700
CIPVMTA11B02C07 | Civil; Road & Paving; Metal Works; Cast Iron Cover with Frame; Medium Duty; SQ 1000 | EA | CI | Civil | PV | Road & Paving | MT | Metal Works | A11 | Cast Iron Cover with Frame | B02 | Medium Duty | C07 | SQ 1000
CIPVMTA11B03C01 | Civil; Road & Paving; Metal Works; Cast Iron Cover with Frame; Light Duty; DIA. 500 | EA | CI | Civil | PV | Road & Paving | MT | Metal Works | A11 | Cast Iron Cover with Frame | B03 | Light Duty | C01 | DIA. 500
CIPVMTA11B03C02 | Civil; Road & Paving; Metal Works; Cast Iron Cover with Frame; Light Duty; DIA. 600 | EA | CI | Civil | PV | Road & Paving | MT | Metal Works | A11 | Cast Iron Cover with Frame | B03 | Light Duty | C02 | DIA. 600
CIPVMTA11B03C03 | Civil; Road & Paving; Metal Works; Cast Iron Cover with Frame; Light Duty; DIA. 700 | EA | CI | Civil | PV | Road & Paving | MT | Metal Works | A11 | Cast Iron Cover with Frame | B03 | Light Duty | C03 | DIA. 700
CIPVMTA11B03C04 | Civil; Road & Paving; Metal Works; Cast Iron Cover with Frame; Light Duty; DIA. 800 | EA | CI | Civil | PV | Road & Paving | MT | Metal Works | A11 | Cast Iron Cover with Frame | B03 | Light Duty | C04 | DIA. 800
CIPVMTA11B03C05 | Civil; Road & Paving; Metal Works; Cast Iron Cover with Frame; Light Duty; SQ 600 | EA | CI | Civil | PV | Road & Paving | MT | Metal Works | A11 | Cast Iron Cover with Frame | B03 | Light Duty | C05 | SQ 600
CIPVMTA11B03C06 | Civil; Road & Paving; Metal Works; Cast Iron Cover with Frame; Light Duty; SQ 700 | EA | CI | Civil | PV | Road & Paving | MT | Metal Works | A11 | Cast Iron Cover with Frame | B03 | Light Duty | C06 | SQ 700
CIPVMTA11B03C07 | Civil; Road & Paving; Metal Works; Cast Iron Cover with Frame; Light Duty; SQ 1000 | EA | CI | Civil | PV | Road & Paving | MT | Metal Works | A11 | Cast Iron Cover with Frame | B03 | Light Duty | C07 | SQ 1000
CIPVMTA12B01C01 | Civil; Road & Paving; Metal Works; Strainer; Stainless; DIA. 4" | EA | CI | Civil | PV | Road & Paving | MT | Metal Works | A12 | Strainer | B01 | Stainless | C01 | DIA. 4"
CIPVMTA12B01C02 | Civil; Road & Paving; Metal Works; Strainer; Stainless; DIA. 6" | EA | CI | Civil | PV | Road & Paving | MT | Metal Works | A12 | Strainer | B01 | Stainless | C02 | DIA. 6"
CIPVMTA12B01C03 | Civil; Road & Paving; Metal Works; Strainer; Stainless; DIA. 8" | EA | CI | Civil | PV | Road & Paving | MT | Metal Works | A12 | Strainer | B01 | Stainless | C03 | DIA. 8"
CIPVMTA13B01C01 | Civil; Road & Paving; Metal Works; Others; ; | EA | CI | Civil | PV | Road & Paving | MT | Metal Works | A13 | Others | B01 | None | C01 | None
CIPVMTA13B02C01 | Civil; Road & Paving; Metal Works; Others; Chemical bolt; 10 mm ≤ DIA. < 16 mm | EA | CI | Civil | PV | Road & Paving | MT | Metal Works | A13 | Others | B02 | Chemical bolt | C01 | 10 mm ≤ DIA. < 16 mm
CIPVMTA13B02C02 | Civil; Road & Paving; Metal Works; Others; Chemical bolt; DIA. ≥ 16mm | EA | CI | Civil | PV | Road & Paving | MT | Metal Works | A13 | Others | B02 | Chemical bolt | C02 | DIA. ≥ 16mm
CIPVMTA13B03C01 | Civil; Road & Paving; Metal Works; Others; FRP Ladder; | m | CI | Civil | PV | Road & Paving | MT | Metal Works | A13 | Others | B03 | FRP Ladder | C01 | None
CIPVMTA13B04C01 | Civil; Road & Paving; Metal Works; Others; Neoprene Pad; | m2 | CI | Civil | PV | Road & Paving | MT | Metal Works | A13 | Others | B04 | Neoprene Pad | C01 | None
CIPVMTA13B05C01 | Civil; Road & Paving; Metal Works; Others; Screen; | EA | CI | Civil | PV | Road & Paving | MT | Metal Works | A13 | Others | B05 | Screen | C01 | None
CIPVMTA14B01C01 | Civil; Road & Paving; Metal Works; Sleeve Pipe with filling material(with Ring Plate); HDG; | Ton | CI | Civil | PV | Road & Paving | MT | Metal Works | A14 | Sleeve Pipe with filling material(with Ring Plate) | B01 | HDG | C01 | none
CIPVMTA14B02C01 | Civil; Road & Paving; Metal Works; Sleeve Pipe with filling material(with Ring Plate); Painted; | Ton | CI | Civil | PV | Road & Paving | MT | Metal Works | A14 | Sleeve Pipe with filling material(with Ring Plate) | B02 | Painted | C01 | none
CIPVMTA14B03C01 | Civil; Road & Paving; Metal Works; Sleeve Pipe with filling material(with Ring Plate); Stainless Steel; | Ton | CI | Civil | PV | Road & Paving | MT | Metal Works | A14 | Sleeve Pipe with filling material(with Ring Plate) | B03 | Stainless Steel | C01 | none
CIPVMTA14B04C01 | Civil; Road & Paving; Metal Works; Sleeve Pipe with filling material(with Ring Plate); HDG/Painted; | Ton | CI | Civil | PV | Road & Paving | MT | Metal Works | A14 | Sleeve Pipe with filling material(with Ring Plate) | B04 | HDG/Painted | C01 | none
CIPVMTA15B01C01 | Civil; Road & Paving; Metal Works; Steel Casing (Vertical Pump); Item-1; | m | CI | Civil | PV | Road & Paving | MT | Metal Works | A15 | Steel Casing (Vertical Pump) | B01 | Item-1 | C01 | None
CIPVMTA15B02C01 | Civil; Road & Paving; Metal Works; Steel Casing (Vertical Pump); Item-2; | m | CI | Civil | PV | Road & Paving | MT | Metal Works | A15 | Steel Casing (Vertical Pump) | B02 | Item-2 | C01 | None
CIPVMTA15B03C01 | Civil; Road & Paving; Metal Works; Steel Casing (Vertical Pump); Item-3; | m | CI | Civil | PV | Road & Paving | MT | Metal Works | A15 | Steel Casing (Vertical Pump) | B03 | Item-3 | C01 | None
CIPVMTA15B04C01 | Civil; Road & Paving; Metal Works; Steel Casing (Vertical Pump); Item-4; | m | CI | Civil | PV | Road & Paving | MT | Metal Works | A15 | Steel Casing (Vertical Pump) | B04 | Item-4 | C01 | None
CIPVMTA15B05C01 | Civil; Road & Paving; Metal Works; Steel Casing (Vertical Pump); Item-5; | m | CI | Civil | PV | Road & Paving | MT | Metal Works | A15 | Steel Casing (Vertical Pump) | B05 | Item-5 | C01 | None
CIPVOTA01B01C01 | Civil; Road & Paving; Others(Misc. Items); Item-1; Type-1; Unit-1 | m | CI | Civil | PV | Road & Paving | OT | Others(Misc. Items) | A01 | Item-1 | B01 | Type-1 | C01 | Unit-1
CIPVOTA01B01C02 | Civil; Road & Paving; Others(Misc. Items); Item-1; Type-1; Unit-2 | m2 | CI | Civil | PV | Road & Paving | OT | Others(Misc. Items) | A01 | Item-1 | B01 | Type-1 | C02 | Unit-2
CIPVOTA01B01C03 | Civil; Road & Paving; Others(Misc. Items); Item-1; Type-1; Unit-3 | m3 | CI | Civil | PV | Road & Paving | OT | Others(Misc. Items) | A01 | Item-1 | B01 | Type-1 | C03 | Unit-3
CIPVOTA01B01C04 | Civil; Road & Paving; Others(Misc. Items); Item-1; Type-1; Unit-4 | Ton | CI | Civil | PV | Road & Paving | OT | Others(Misc. Items) | A01 | Item-1 | B01 | Type-1 | C04 | Unit-4
CIPVOTA01B01C05 | Civil; Road & Paving; Others(Misc. Items); Item-1; Type-1; Unit-5 | em3 | CI | Civil | PV | Road & Paving | OT | Others(Misc. Items) | A01 | Item-1 | B01 | Type-1 | C05 | Unit-5
CIPVOTA01B01C06 | Civil; Road & Paving; Others(Misc. Items); Item-1; Type-1; Unit-6 | EA | CI | Civil | PV | Road & Paving | OT | Others(Misc. Items) | A01 | Item-1 | B01 | Type-1 | C06 | Unit-6
CIPVOTA01B01C07 | Civil; Road & Paving; Others(Misc. Items); Item-1; Type-1; Unit-7 | Lot | CI | Civil | PV | Road & Paving | OT | Others(Misc. Items) | A01 | Item-1 | B01 | Type-1 | C07 | Unit-7
CIPVOTA01B02C01 | Civil; Road & Paving; Others(Misc. Items); Item-1; Type-2; Unit-1 | m | CI | Civil | PV | Road & Paving | OT | Others(Misc. Items) | A01 | Item-1 | B02 | Type-2 | C01 | Unit-1
CIPVOTA01B02C02 | Civil; Road & Paving; Others(Misc. Items); Item-1; Type-2; Unit-2 | m2 | CI | Civil | PV | Road & Paving | OT | Others(Misc. Items) | A01 | Item-1 | B02 | Type-2 | C02 | Unit-2
CIPVOTA01B02C03 | Civil; Road & Paving; Others(Misc. Items); Item-1; Type-2; Unit-3 | m3 | CI | Civil | PV | Road & Paving | OT | Others(Misc. Items) | A01 | Item-1 | B02 | Type-2 | C03 | Unit-3
CIPVOTA01B02C04 | Civil; Road & Paving; Others(Misc. Items); Item-1; Type-2; Unit-4 | Ton | CI | Civil | PV | Road & Paving | OT | Others(Misc. Items) | A01 | Item-1 | B02 | Type-2 | C04 | Unit-4
CIPVOTA01B02C05 | Civil; Road & Paving; Others(Misc. Items); Item-1; Type-2; Unit-5 | em3 | CI | Civil | PV | Road & Paving | OT | Others(Misc. Items) | A01 | Item-1 | B02 | Type-2 | C05 | Unit-5
CIPVOTA01B02C06 | Civil; Road & Paving; Others(Misc. Items); Item-1; Type-2; Unit-6 | EA | CI | Civil | PV | Road & Paving | OT | Others(Misc. Items) | A01 | Item-1 | B02 | Type-2 | C06 | Unit-6
CIPVOTA01B02C07 | Civil; Road & Paving; Others(Misc. Items); Item-1; Type-2; Unit-7 | Lot | CI | Civil | PV | Road & Paving | OT | Others(Misc. Items) | A01 | Item-1 | B02 | Type-2 | C07 | Unit-7
CIPVOTA01B03C01 | Civil; Road & Paving; Others(Misc. Items); Item-1; Type-3; Unit-1 | m | CI | Civil | PV | Road & Paving | OT | Others(Misc. Items) | A01 | Item-1 | B03 | Type-3 | C01 | Unit-1
CIPVOTA01B03C02 | Civil; Road & Paving; Others(Misc. Items); Item-1; Type-3; Unit-2 | m2 | CI | Civil | PV | Road & Paving | OT | Others(Misc. Items) | A01 | Item-1 | B03 | Type-3 | C02 | Unit-2
CIPVOTA01B03C03 | Civil; Road & Paving; Others(Misc. Items); Item-1; Type-3; Unit-3 | m3 | CI | Civil | PV | Road & Paving | OT | Others(Misc. Items) | A01 | Item-1 | B03 | Type-3 | C03 | Unit-3
CIPVOTA01B03C04 | Civil; Road & Paving; Others(Misc. Items); Item-1; Type-3; Unit-4 | Ton | CI | Civil | PV | Road & Paving | OT | Others(Misc. Items) | A01 | Item-1 | B03 | Type-3 | C04 | Unit-4
CIPVOTA01B03C05 | Civil; Road & Paving; Others(Misc. Items); Item-1; Type-3; Unit-5 | em3 | CI | Civil | PV | Road & Paving | OT | Others(Misc. Items) | A01 | Item-1 | B03 | Type-3 | C05 | Unit-5
CIPVOTA01B03C06 | Civil; Road & Paving; Others(Misc. Items); Item-1; Type-3; Unit-6 | EA | CI | Civil | PV | Road & Paving | OT | Others(Misc. Items) | A01 | Item-1 | B03 | Type-3 | C06 | Unit-6
CIPVOTA01B03C07 | Civil; Road & Paving; Others(Misc. Items); Item-1; Type-3; Unit-7 | Lot | CI | Civil | PV | Road & Paving | OT | Others(Misc. Items) | A01 | Item-1 | B03 | Type-3 | C07 | Unit-7
CIPVOTA01B04C01 | Civil; Road & Paving; Others(Misc. Items); Item-1; Type-4; Unit-1 | m | CI | Civil | PV | Road & Paving | OT | Others(Misc. Items) | A01 | Item-1 | B04 | Type-4 | C01 | Unit-1
CIPVOTA01B04C02 | Civil; Road & Paving; Others(Misc. Items); Item-1; Type-4; Unit-2 | m2 | CI | Civil | PV | Road & Paving | OT | Others(Misc. Items) | A01 | Item-1 | B04 | Type-4 | C02 | Unit-2
CIPVOTA01B04C03 | Civil; Road & Paving; Others(Misc. Items); Item-1; Type-4; Unit-3 | m3 | CI | Civil | PV | Road & Paving | OT | Others(Misc. Items) | A01 | Item-1 | B04 | Type-4 | C03 | Unit-3
CIPVOTA01B04C04 | Civil; Road & Paving; Others(Misc. Items); Item-1; Type-4; Unit-4 | Ton | CI | Civil | PV | Road & Paving | OT | Others(Misc. Items) | A01 | Item-1 | B04 | Type-4 | C04 | Unit-4
CIPVOTA01B04C05 | Civil; Road & Paving; Others(Misc. Items); Item-1; Type-4; Unit-5 | em3 | CI | Civil | PV | Road & Paving | OT | Others(Misc. Items) | A01 | Item-1 | B04 | Type-4 | C05 | Unit-5
CIPVOTA01B04C06 | Civil; Road & Paving; Others(Misc. Items); Item-1; Type-4; Unit-6 | EA | CI | Civil | PV | Road & Paving | OT | Others(Misc. Items) | A01 | Item-1 | B04 | Type-4 | C06 | Unit-6
CIPVOTA01B04C07 | Civil; Road & Paving; Others(Misc. Items); Item-1; Type-4; Unit-7 | Lot | CI | Civil | PV | Road & Paving | OT | Others(Misc. Items) | A01 | Item-1 | B04 | Type-4 | C07 | Unit-7
CIPVOTA01B05C01 | Civil; Road & Paving; Others(Misc. Items); Item-1; Type-5; Unit-1 | m | CI | Civil | PV | Road & Paving | OT | Others(Misc. Items) | A01 | Item-1 | B05 | Type-5 | C01 | Unit-1
CIPVOTA01B05C02 | Civil; Road & Paving; Others(Misc. Items); Item-1; Type-5; Unit-2 | m2 | CI | Civil | PV | Road & Paving | OT | Others(Misc. Items) | A01 | Item-1 | B05 | Type-5 | C02 | Unit-2
CIPVOTA01B05C03 | Civil; Road & Paving; Others(Misc. Items); Item-1; Type-5; Unit-3 | m3 | CI | Civil | PV | Road & Paving | OT | Others(Misc. Items) | A01 | Item-1 | B05 | Type-5 | C03 | Unit-3
CIPVOTA01B05C04 | Civil; Road & Paving; Others(Misc. Items); Item-1; Type-5; Unit-4 | Ton | CI | Civil | PV | Road & Paving | OT | Others(Misc. Items) | A01 | Item-1 | B05 | Type-5 | C04 | Unit-4
CIPVOTA01B05C05 | Civil; Road & Paving; Others(Misc. Items); Item-1; Type-5; Unit-5 | em3 | CI | Civil | PV | Road & Paving | OT | Others(Misc. Items) | A01 | Item-1 | B05 | Type-5 | C05 | Unit-5
CIPVOTA01B05C06 | Civil; Road & Paving; Others(Misc. Items); Item-1; Type-5; Unit-6 | EA | CI | Civil | PV | Road & Paving | OT | Others(Misc. Items) | A01 | Item-1 | B05 | Type-5 | C06 | Unit-6
CIPVOTA01B05C07 | Civil; Road & Paving; Others(Misc. Items); Item-1; Type-5; Unit-7 | Lot | CI | Civil | PV | Road & Paving | OT | Others(Misc. Items) | A01 | Item-1 | B05 | Type-5 | C07 | Unit-7
CIPVOTA01B06C01 | Civil; Road & Paving; Others(Misc. Items); Item-1; Type-6; Unit-1 | m | CI | Civil | PV | Road & Paving | OT | Others(Misc. Items) | A01 | Item-1 | B06 | Type-6 | C01 | Unit-1
CIPVOTA01B06C02 | Civil; Road & Paving; Others(Misc. Items); Item-1; Type-6; Unit-2 | m2 | CI | Civil | PV | Road & Paving | OT | Others(Misc. Items) | A01 | Item-1 | B06 | Type-6 | C02 | Unit-2
CIPVOTA01B06C03 | Civil; Road & Paving; Others(Misc. Items); Item-1; Type-6; Unit-3 | m3 | CI | Civil | PV | Road & Paving | OT | Others(Misc. Items) | A01 | Item-1 | B06 | Type-6 | C03 | Unit-3
CIPVOTA01B06C04 | Civil; Road & Paving; Others(Misc. Items); Item-1; Type-6; Unit-4 | Ton | CI | Civil | PV | Road & Paving | OT | Others(Misc. Items) | A01 | Item-1 | B06 | Type-6 | C04 | Unit-4
CIPVOTA01B06C05 | Civil; Road & Paving; Others(Misc. Items); Item-1; Type-6; Unit-5 | em3 | CI | Civil | PV | Road & Paving | OT | Others(Misc. Items) | A01 | Item-1 | B06 | Type-6 | C05 | Unit-5
CIPVOTA01B06C06 | Civil; Road & Paving; Others(Misc. Items); Item-1; Type-6; Unit-6 | EA | CI | Civil | PV | Road & Paving | OT | Others(Misc. Items) | A01 | Item-1 | B06 | Type-6 | C06 | Unit-6
CIPVOTA01B06C07 | Civil; Road & Paving; Others(Misc. Items); Item-1; Type-6; Unit-7 | Lot | CI | Civil | PV | Road & Paving | OT | Others(Misc. Items) | A01 | Item-1 | B06 | Type-6 | C07 | Unit-7
CIPVOTA01B07C01 | Civil; Road & Paving; Others(Misc. Items); Item-1; Type-7; Unit-1 | m | CI | Civil | PV | Road & Paving | OT | Others(Misc. Items) | A01 | Item-1 | B07 | Type-7 | C01 | Unit-1
CIPVOTA01B07C02 | Civil; Road & Paving; Others(Misc. Items); Item-1; Type-7; Unit-2 | m2 | CI | Civil | PV | Road & Paving | OT | Others(Misc. Items) | A01 | Item-1 | B07 | Type-7 | C02 | Unit-2
CIPVOTA01B07C03 | Civil; Road & Paving; Others(Misc. Items); Item-1; Type-7; Unit-3 | m3 | CI | Civil | PV | Road & Paving | OT | Others(Misc. Items) | A01 | Item-1 | B07 | Type-7 | C03 | Unit-3
CIPVOTA01B07C04 | Civil; Road & Paving; Others(Misc. Items); Item-1; Type-7; Unit-4 | Ton | CI | Civil | PV | Road & Paving | OT | Others(Misc. Items) | A01 | Item-1 | B07 | Type-7 | C04 | Unit-4
CIPVOTA01B07C05 | Civil; Road & Paving; Others(Misc. Items); Item-1; Type-7; Unit-5 | em3 | CI | Civil | PV | Road & Paving | OT | Others(Misc. Items) | A01 | Item-1 | B07 | Type-7 | C05 | Unit-5
CIPVOTA01B07C06 | Civil; Road & Paving; Others(Misc. Items); Item-1; Type-7; Unit-6 | EA | CI | Civil | PV | Road & Paving | OT | Others(Misc. Items) | A01 | Item-1 | B07 | Type-7 | C06 | Unit-6
CIPVOTA01B07C07 | Civil; Road & Paving; Others(Misc. Items); Item-1; Type-7; Unit-7 | Lot | CI | Civil | PV | Road & Paving | OT | Others(Misc. Items) | A01 | Item-1 | B07 | Type-7 | C07 | Unit-7
CIPVOTA01B08C01 | Civil; Road & Paving; Others(Misc. Items); Item-1; Type-8; Unit-1 | m | CI | Civil | PV | Road & Paving | OT | Others(Misc. Items) | A01 | Item-1 | B08 | Type-8 | C01 | Unit-1
CIPVOTA01B08C02 | Civil; Road & Paving; Others(Misc. Items); Item-1; Type-8; Unit-2 | m2 | CI | Civil | PV | Road & Paving | OT | Others(Misc. Items) | A01 | Item-1 | B08 | Type-8 | C02 | Unit-2
CIPVOTA01B08C03 | Civil; Road & Paving; Others(Misc. Items); Item-1; Type-8; Unit-3 | m3 | CI | Civil | PV | Road & Paving | OT | Others(Misc. Items) | A01 | Item-1 | B08 | Type-8 | C03 | Unit-3
CIPVOTA01B08C04 | Civil; Road & Paving; Others(Misc. Items); Item-1; Type-8; Unit-4 | Ton | CI | Civil | PV | Road & Paving | OT | Others(Misc. Items) | A01 | Item-1 | B08 | Type-8 | C04 | Unit-4
CIPVOTA01B08C05 | Civil; Road & Paving; Others(Misc. Items); Item-1; Type-8; Unit-5 | em3 | CI | Civil | PV | Road & Paving | OT | Others(Misc. Items) | A01 | Item-1 | B08 | Type-8 | C05 | Unit-5
CIPVOTA01B08C06 | Civil; Road & Paving; Others(Misc. Items); Item-1; Type-8; Unit-6 | EA | CI | Civil | PV | Road & Paving | OT | Others(Misc. Items) | A01 | Item-1 | B08 | Type-8 | C06 | Unit-6
CIPVOTA01B08C07 | Civil; Road & Paving; Others(Misc. Items); Item-1; Type-8; Unit-7 | Lot | CI | Civil | PV | Road & Paving | OT | Others(Misc. Items) | A01 | Item-1 | B08 | Type-8 | C07 | Unit-7
CIPVOTA01B09C01 | Civil; Road & Paving; Others(Misc. Items); Item-1; Type-9; Unit-1 | m | CI | Civil | PV | Road & Paving | OT | Others(Misc. Items) | A01 | Item-1 | B09 | Type-9 | C01 | Unit-1
CIPVOTA01B09C02 | Civil; Road & Paving; Others(Misc. Items); Item-1; Type-9; Unit-2 | m2 | CI | Civil | PV | Road & Paving | OT | Others(Misc. Items) | A01 | Item-1 | B09 | Type-9 | C02 | Unit-2
CIPVOTA01B09C03 | Civil; Road & Paving; Others(Misc. Items); Item-1; Type-9; Unit-3 | m3 | CI | Civil | PV | Road & Paving | OT | Others(Misc. Items) | A01 | Item-1 | B09 | Type-9 | C03 | Unit-3
CIPVOTA01B09C04 | Civil; Road & Paving; Others(Misc. Items); Item-1; Type-9; Unit-4 | Ton | CI | Civil | PV | Road & Paving | OT | Others(Misc. Items) | A01 | Item-1 | B09 | Type-9 | C04 | Unit-4
CIPVOTA01B09C05 | Civil; Road & Paving; Others(Misc. Items); Item-1; Type-9; Unit-5 | em3 | CI | Civil | PV | Road & Paving | OT | Others(Misc. Items) | A01 | Item-1 | B09 | Type-9 | C05 | Unit-5
CIPVOTA01B09C06 | Civil; Road & Paving; Others(Misc. Items); Item-1; Type-9; Unit-6 | EA | CI | Civil | PV | Road & Paving | OT | Others(Misc. Items) | A01 | Item-1 | B09 | Type-9 | C06 | Unit-6
CIPVOTA01B09C07 | Civil; Road & Paving; Others(Misc. Items); Item-1; Type-9; Unit-7 | Lot | CI | Civil | PV | Road & Paving | OT | Others(Misc. Items) | A01 | Item-1 | B09 | Type-9 | C07 | Unit-7
CIPVOTA01B10C01 | Civil; Road & Paving; Others(Misc. Items); Item-1; Type-10; Unit-1 | m | CI | Civil | PV | Road & Paving | OT | Others(Misc. Items) | A01 | Item-1 | B10 | Type-10 | C01 | Unit-1
CIPVOTA01B10C02 | Civil; Road & Paving; Others(Misc. Items); Item-1; Type-10; Unit-2 | m2 | CI | Civil | PV | Road & Paving | OT | Others(Misc. Items) | A01 | Item-1 | B10 | Type-10 | C02 | Unit-2
CIPVOTA01B10C03 | Civil; Road & Paving; Others(Misc. Items); Item-1; Type-10; Unit-3 | m3 | CI | Civil | PV | Road & Paving | OT | Others(Misc. Items) | A01 | Item-1 | B10 | Type-10 | C03 | Unit-3
CIPVOTA01B10C04 | Civil; Road & Paving; Others(Misc. Items); Item-1; Type-10; Unit-4 | Ton | CI | Civil | PV | Road & Paving | OT | Others(Misc. Items) | A01 | Item-1 | B10 | Type-10 | C04 | Unit-4
CIPVOTA01B10C05 | Civil; Road & Paving; Others(Misc. Items); Item-1; Type-10; Unit-5 | em3 | CI | Civil | PV | Road & Paving | OT | Others(Misc. Items) | A01 | Item-1 | B10 | Type-10 | C05 | Unit-5
CIPVOTA01B10C06 | Civil; Road & Paving; Others(Misc. Items); Item-1; Type-10; Unit-6 | EA | CI | Civil | PV | Road & Paving | OT | Others(Misc. Items) | A01 | Item-1 | B10 | Type-10 | C06 | Unit-6
CIPVOTA01B10C07 | Civil; Road & Paving; Others(Misc. Items); Item-1; Type-10; Unit-7 | Lot | CI | Civil | PV | Road & Paving | OT | Others(Misc. Items) | A01 | Item-1 | B10 | Type-10 | C07 | Unit-7
CIPVOTA02B01C01 | Civil; Road & Paving; Others(Misc. Items); Item-2; Type-1; Unit-1 | m | CI | Civil | PV | Road & Paving | OT | Others(Misc. Items) | A02 | Item-2 | B01 | Type-1 | C01 | Unit-1
CIPVOTA02B01C02 | Civil; Road & Paving; Others(Misc. Items); Item-2; Type-1; Unit-2 | m2 | CI | Civil | PV | Road & Paving | OT | Others(Misc. Items) | A02 | Item-2 | B01 | Type-1 | C02 | Unit-2
CIPVOTA02B01C03 | Civil; Road & Paving; Others(Misc. Items); Item-2; Type-1; Unit-3 | m3 | CI | Civil | PV | Road & Paving | OT | Others(Misc. Items) | A02 | Item-2 | B01 | Type-1 | C03 | Unit-3
CIPVOTA02B01C04 | Civil; Road & Paving; Others(Misc. Items); Item-2; Type-1; Unit-4 | Ton | CI | Civil | PV | Road & Paving | OT | Others(Misc. Items) | A02 | Item-2 | B01 | Type-1 | C04 | Unit-4
CIPVOTA02B01C05 | Civil; Road & Paving; Others(Misc. Items); Item-2; Type-1; Unit-5 | em3 | CI | Civil | PV | Road & Paving | OT | Others(Misc. Items) | A02 | Item-2 | B01 | Type-1 | C05 | Unit-5
CIPVOTA02B01C06 | Civil; Road & Paving; Others(Misc. Items); Item-2; Type-1; Unit-6 | EA | CI | Civil | PV | Road & Paving | OT | Others(Misc. Items) | A02 | Item-2 | B01 | Type-1 | C06 | Unit-6
CIPVOTA02B01C07 | Civil; Road & Paving; Others(Misc. Items); Item-2; Type-1; Unit-7 | Lot | CI | Civil | PV | Road & Paving | OT | Others(Misc. Items) | A02 | Item-2 | B01 | Type-1 | C07 | Unit-7
CIPVOTA02B02C01 | Civil; Road & Paving; Others(Misc. Items); Item-2; Type-2; Unit-1 | m | CI | Civil | PV | Road & Paving | OT | Others(Misc. Items) | A02 | Item-2 | B02 | Type-2 | C01 | Unit-1
CIPVOTA02B02C02 | Civil; Road & Paving; Others(Misc. Items); Item-2; Type-2; Unit-2 | m2 | CI | Civil | PV | Road & Paving | OT | Others(Misc. Items) | A02 | Item-2 | B02 | Type-2 | C02 | Unit-2
CIPVOTA02B02C03 | Civil; Road & Paving; Others(Misc. Items); Item-2; Type-2; Unit-3 | m3 | CI | Civil | PV | Road & Paving | OT | Others(Misc. Items) | A02 | Item-2 | B02 | Type-2 | C03 | Unit-3
CIPVOTA02B02C04 | Civil; Road & Paving; Others(Misc. Items); Item-2; Type-2; Unit-4 | Ton | CI | Civil | PV | Road & Paving | OT | Others(Misc. Items) | A02 | Item-2 | B02 | Type-2 | C04 | Unit-4
CIPVOTA02B02C05 | Civil; Road & Paving; Others(Misc. Items); Item-2; Type-2; Unit-5 | em3 | CI | Civil | PV | Road & Paving | OT | Others(Misc. Items) | A02 | Item-2 | B02 | Type-2 | C05 | Unit-5
CIPVOTA02B02C06 | Civil; Road & Paving; Others(Misc. Items); Item-2; Type-2; Unit-6 | EA | CI | Civil | PV | Road & Paving | OT | Others(Misc. Items) | A02 | Item-2 | B02 | Type-2 | C06 | Unit-6
CIPVOTA02B02C07 | Civil; Road & Paving; Others(Misc. Items); Item-2; Type-2; Unit-7 | Lot | CI | Civil | PV | Road & Paving | OT | Others(Misc. Items) | A02 | Item-2 | B02 | Type-2 | C07 | Unit-7
CIPVOTA02B03C01 | Civil; Road & Paving; Others(Misc. Items); Item-2; Type-3; Unit-1 | m | CI | Civil | PV | Road & Paving | OT | Others(Misc. Items) | A02 | Item-2 | B03 | Type-3 | C01 | Unit-1
CIPVOTA02B03C02 | Civil; Road & Paving; Others(Misc. Items); Item-2; Type-3; Unit-2 | m2 | CI | Civil | PV | Road & Paving | OT | Others(Misc. Items) | A02 | Item-2 | B03 | Type-3 | C02 | Unit-2
CIPVOTA02B03C03 | Civil; Road & Paving; Others(Misc. Items); Item-2; Type-3; Unit-3 | m3 | CI | Civil | PV | Road & Paving | OT | Others(Misc. Items) | A02 | Item-2 | B03 | Type-3 | C03 | Unit-3
CIPVOTA02B03C04 | Civil; Road & Paving; Others(Misc. Items); Item-2; Type-3; Unit-4 | Ton | CI | Civil | PV | Road & Paving | OT | Others(Misc. Items) | A02 | Item-2 | B03 | Type-3 | C04 | Unit-4
CIPVOTA02B03C05 | Civil; Road & Paving; Others(Misc. Items); Item-2; Type-3; Unit-5 | em3 | CI | Civil | PV | Road & Paving | OT | Others(Misc. Items) | A02 | Item-2 | B03 | Type-3 | C05 | Unit-5
CIPVOTA02B03C06 | Civil; Road & Paving; Others(Misc. Items); Item-2; Type-3; Unit-6 | EA | CI | Civil | PV | Road & Paving | OT | Others(Misc. Items) | A02 | Item-2 | B03 | Type-3 | C06 | Unit-6
CIPVOTA02B03C07 | Civil; Road & Paving; Others(Misc. Items); Item-2; Type-3; Unit-7 | Lot | CI | Civil | PV | Road & Paving | OT | Others(Misc. Items) | A02 | Item-2 | B03 | Type-3 | C07 | Unit-7
CIPVOTA02B04C01 | Civil; Road & Paving; Others(Misc. Items); Item-2; Type-4; Unit-1 | m | CI | Civil | PV | Road & Paving | OT | Others(Misc. Items) | A02 | Item-2 | B04 | Type-4 | C01 | Unit-1
CIPVOTA02B04C02 | Civil; Road & Paving; Others(Misc. Items); Item-2; Type-4; Unit-2 | m2 | CI | Civil | PV | Road & Paving | OT | Others(Misc. Items) | A02 | Item-2 | B04 | Type-4 | C02 | Unit-2
CIPVOTA02B04C03 | Civil; Road & Paving; Others(Misc. Items); Item-2; Type-4; Unit-3 | m3 | CI | Civil | PV | Road & Paving | OT | Others(Misc. Items) | A02 | Item-2 | B04 | Type-4 | C03 | Unit-3
CIPVOTA02B04C04 | Civil; Road & Paving; Others(Misc. Items); Item-2; Type-4; Unit-4 | Ton | CI | Civil | PV | Road & Paving | OT | Others(Misc. Items) | A02 | Item-2 | B04 | Type-4 | C04 | Unit-4
CIPVOTA02B04C05 | Civil; Road & Paving; Others(Misc. Items); Item-2; Type-4; Unit-5 | em3 | CI | Civil | PV | Road & Paving | OT | Others(Misc. Items) | A02 | Item-2 | B04 | Type-4 | C05 | Unit-5
CIPVOTA02B04C06 | Civil; Road & Paving; Others(Misc. Items); Item-2; Type-4; Unit-6 | EA | CI | Civil | PV | Road & Paving | OT | Others(Misc. Items) | A02 | Item-2 | B04 | Type-4 | C06 | Unit-6
CIPVOTA02B04C07 | Civil; Road & Paving; Others(Misc. Items); Item-2; Type-4; Unit-7 | Lot | CI | Civil | PV | Road & Paving | OT | Others(Misc. Items) | A02 | Item-2 | B04 | Type-4 | C07 | Unit-7
CIPVOTA02B05C01 | Civil; Road & Paving; Others(Misc. Items); Item-2; Type-5; Unit-1 | m | CI | Civil | PV | Road & Paving | OT | Others(Misc. Items) | A02 | Item-2 | B05 | Type-5 | C01 | Unit-1
CIPVOTA02B05C02 | Civil; Road & Paving; Others(Misc. Items); Item-2; Type-5; Unit-2 | m2 | CI | Civil | PV | Road & Paving | OT | Others(Misc. Items) | A02 | Item-2 | B05 | Type-5 | C02 | Unit-2
CIPVOTA02B05C03 | Civil; Road & Paving; Others(Misc. Items); Item-2; Type-5; Unit-3 | m3 | CI | Civil | PV | Road & Paving | OT | Others(Misc. Items) | A02 | Item-2 | B05 | Type-5 | C03 | Unit-3
CIPVOTA02B05C04 | Civil; Road & Paving; Others(Misc. Items); Item-2; Type-5; Unit-4 | Ton | CI | Civil | PV | Road & Paving | OT | Others(Misc. Items) | A02 | Item-2 | B05 | Type-5 | C04 | Unit-4
CIPVOTA02B05C05 | Civil; Road & Paving; Others(Misc. Items); Item-2; Type-5; Unit-5 | em3 | CI | Civil | PV | Road & Paving | OT | Others(Misc. Items) | A02 | Item-2 | B05 | Type-5 | C05 | Unit-5
CIPVOTA02B05C06 | Civil; Road & Paving; Others(Misc. Items); Item-2; Type-5; Unit-6 | EA | CI | Civil | PV | Road & Paving | OT | Others(Misc. Items) | A02 | Item-2 | B05 | Type-5 | C06 | Unit-6
CIPVOTA02B05C07 | Civil; Road & Paving; Others(Misc. Items); Item-2; Type-5; Unit-7 | Lot | CI | Civil | PV | Road & Paving | OT | Others(Misc. Items) | A02 | Item-2 | B05 | Type-5 | C07 | Unit-7
CIPVOTA02B06C01 | Civil; Road & Paving; Others(Misc. Items); Item-2; Type-6; Unit-1 | m | CI | Civil | PV | Road & Paving | OT | Others(Misc. Items) | A02 | Item-2 | B06 | Type-6 | C01 | Unit-1
CIPVOTA02B06C02 | Civil; Road & Paving; Others(Misc. Items); Item-2; Type-6; Unit-2 | m2 | CI | Civil | PV | Road & Paving | OT | Others(Misc. Items) | A02 | Item-2 | B06 | Type-6 | C02 | Unit-2
CIPVOTA02B06C03 | Civil; Road & Paving; Others(Misc. Items); Item-2; Type-6; Unit-3 | m3 | CI | Civil | PV | Road & Paving | OT | Others(Misc. Items) | A02 | Item-2 | B06 | Type-6 | C03 | Unit-3
CIPVOTA02B06C04 | Civil; Road & Paving; Others(Misc. Items); Item-2; Type-6; Unit-4 | Ton | CI | Civil | PV | Road & Paving | OT | Others(Misc. Items) | A02 | Item-2 | B06 | Type-6 | C04 | Unit-4
CIPVOTA02B06C05 | Civil; Road & Paving; Others(Misc. Items); Item-2; Type-6; Unit-5 | em3 | CI | Civil | PV | Road & Paving | OT | Others(Misc. Items) | A02 | Item-2 | B06 | Type-6 | C05 | Unit-5
CIPVOTA02B06C06 | Civil; Road & Paving; Others(Misc. Items); Item-2; Type-6; Unit-6 | EA | CI | Civil | PV | Road & Paving | OT | Others(Misc. Items) | A02 | Item-2 | B06 | Type-6 | C06 | Unit-6
CIPVOTA02B06C07 | Civil; Road & Paving; Others(Misc. Items); Item-2; Type-6; Unit-7 | Lot | CI | Civil | PV | Road & Paving | OT | Others(Misc. Items) | A02 | Item-2 | B06 | Type-6 | C07 | Unit-7
CIPVOTA02B07C01 | Civil; Road & Paving; Others(Misc. Items); Item-2; Type-7; Unit-1 | m | CI | Civil | PV | Road & Paving | OT | Others(Misc. Items) | A02 | Item-2 | B07 | Type-7 | C01 | Unit-1
CIPVOTA02B07C02 | Civil; Road & Paving; Others(Misc. Items); Item-2; Type-7; Unit-2 | m2 | CI | Civil | PV | Road & Paving | OT | Others(Misc. Items) | A02 | Item-2 | B07 | Type-7 | C02 | Unit-2
CIPVOTA02B07C03 | Civil; Road & Paving; Others(Misc. Items); Item-2; Type-7; Unit-3 | m3 | CI | Civil | PV | Road & Paving | OT | Others(Misc. Items) | A02 | Item-2 | B07 | Type-7 | C03 | Unit-3
CIPVOTA02B07C04 | Civil; Road & Paving; Others(Misc. Items); Item-2; Type-7; Unit-4 | Ton | CI | Civil | PV | Road & Paving | OT | Others(Misc. Items) | A02 | Item-2 | B07 | Type-7 | C04 | Unit-4
CIPVOTA02B07C05 | Civil; Road & Paving; Others(Misc. Items); Item-2; Type-7; Unit-5 | em3 | CI | Civil | PV | Road & Paving | OT | Others(Misc. Items) | A02 | Item-2 | B07 | Type-7 | C05 | Unit-5
CIPVOTA02B07C06 | Civil; Road & Paving; Others(Misc. Items); Item-2; Type-7; Unit-6 | EA | CI | Civil | PV | Road & Paving | OT | Others(Misc. Items) | A02 | Item-2 | B07 | Type-7 | C06 | Unit-6
CIPVOTA02B07C07 | Civil; Road & Paving; Others(Misc. Items); Item-2; Type-7; Unit-7 | Lot | CI | Civil | PV | Road & Paving | OT | Others(Misc. Items) | A02 | Item-2 | B07 | Type-7 | C07 | Unit-7
CIPVOTA02B08C01 | Civil; Road & Paving; Others(Misc. Items); Item-2; Type-8; Unit-1 | m | CI | Civil | PV | Road & Paving | OT | Others(Misc. Items) | A02 | Item-2 | B08 | Type-8 | C01 | Unit-1
CIPVOTA02B08C02 | Civil; Road & Paving; Others(Misc. Items); Item-2; Type-8; Unit-2 | m2 | CI | Civil | PV | Road & Paving | OT | Others(Misc. Items) | A02 | Item-2 | B08 | Type-8 | C02 | Unit-2
CIPVOTA02B08C03 | Civil; Road & Paving; Others(Misc. Items); Item-2; Type-8; Unit-3 | m3 | CI | Civil | PV | Road & Paving | OT | Others(Misc. Items) | A02 | Item-2 | B08 | Type-8 | C03 | Unit-3
CIPVOTA02B08C04 | Civil; Road & Paving; Others(Misc. Items); Item-2; Type-8; Unit-4 | Ton | CI | Civil | PV | Road & Paving | OT | Others(Misc. Items) | A02 | Item-2 | B08 | Type-8 | C04 | Unit-4
CIPVOTA02B08C05 | Civil; Road & Paving; Others(Misc. Items); Item-2; Type-8; Unit-5 | em3 | CI | Civil | PV | Road & Paving | OT | Others(Misc. Items) | A02 | Item-2 | B08 | Type-8 | C05 | Unit-5
CIPVOTA02B08C06 | Civil; Road & Paving; Others(Misc. Items); Item-2; Type-8; Unit-6 | EA | CI | Civil | PV | Road & Paving | OT | Others(Misc. Items) | A02 | Item-2 | B08 | Type-8 | C06 | Unit-6
CIPVOTA02B08C07 | Civil; Road & Paving; Others(Misc. Items); Item-2; Type-8; Unit-7 | Lot | CI | Civil | PV | Road & Paving | OT | Others(Misc. Items) | A02 | Item-2 | B08 | Type-8 | C07 | Unit-7
CIPVOTA02B09C01 | Civil; Road & Paving; Others(Misc. Items); Item-2; Type-9; Unit-1 | m | CI | Civil | PV | Road & Paving | OT | Others(Misc. Items) | A02 | Item-2 | B09 | Type-9 | C01 | Unit-1
CIPVOTA02B09C02 | Civil; Road & Paving; Others(Misc. Items); Item-2; Type-9; Unit-2 | m2 | CI | Civil | PV | Road & Paving | OT | Others(Misc. Items) | A02 | Item-2 | B09 | Type-9 | C02 | Unit-2
CIPVOTA02B09C03 | Civil; Road & Paving; Others(Misc. Items); Item-2; Type-9; Unit-3 | m3 | CI | Civil | PV | Road & Paving | OT | Others(Misc. Items) | A02 | Item-2 | B09 | Type-9 | C03 | Unit-3
CIPVOTA02B09C04 | Civil; Road & Paving; Others(Misc. Items); Item-2; Type-9; Unit-4 | Ton | CI | Civil | PV | Road & Paving | OT | Others(Misc. Items) | A02 | Item-2 | B09 | Type-9 | C04 | Unit-4
CIPVOTA02B09C05 | Civil; Road & Paving; Others(Misc. Items); Item-2; Type-9; Unit-5 | em3 | CI | Civil | PV | Road & Paving | OT | Others(Misc. Items) | A02 | Item-2 | B09 | Type-9 | C05 | Unit-5
CIPVOTA02B09C06 | Civil; Road & Paving; Others(Misc. Items); Item-2; Type-9; Unit-6 | EA | CI | Civil | PV | Road & Paving | OT | Others(Misc. Items) | A02 | Item-2 | B09 | Type-9 | C06 | Unit-6
CIPVOTA02B09C07 | Civil; Road & Paving; Others(Misc. Items); Item-2; Type-9; Unit-7 | Lot | CI | Civil | PV | Road & Paving | OT | Others(Misc. Items) | A02 | Item-2 | B09 | Type-9 | C07 | Unit-7
CIPVOTA02B10C01 | Civil; Road & Paving; Others(Misc. Items); Item-2; Type-10; Unit-1 | m | CI | Civil | PV | Road & Paving | OT | Others(Misc. Items) | A02 | Item-2 | B10 | Type-10 | C01 | Unit-1
CIPVOTA02B10C02 | Civil; Road & Paving; Others(Misc. Items); Item-2; Type-10; Unit-2 | m2 | CI | Civil | PV | Road & Paving | OT | Others(Misc. Items) | A02 | Item-2 | B10 | Type-10 | C02 | Unit-2
CIPVOTA02B10C03 | Civil; Road & Paving; Others(Misc. Items); Item-2; Type-10; Unit-3 | m3 | CI | Civil | PV | Road & Paving | OT | Others(Misc. Items) | A02 | Item-2 | B10 | Type-10 | C03 | Unit-3
CIPVOTA02B10C04 | Civil; Road & Paving; Others(Misc. Items); Item-2; Type-10; Unit-4 | Ton | CI | Civil | PV | Road & Paving | OT | Others(Misc. Items) | A02 | Item-2 | B10 | Type-10 | C04 | Unit-4
CIPVOTA02B10C05 | Civil; Road & Paving; Others(Misc. Items); Item-2; Type-10; Unit-5 | em3 | CI | Civil | PV | Road & Paving | OT | Others(Misc. Items) | A02 | Item-2 | B10 | Type-10 | C05 | Unit-5
CIPVOTA02B10C06 | Civil; Road & Paving; Others(Misc. Items); Item-2; Type-10; Unit-6 | EA | CI | Civil | PV | Road & Paving | OT | Others(Misc. Items) | A02 | Item-2 | B10 | Type-10 | C06 | Unit-6
CIPVOTA02B10C07 | Civil; Road & Paving; Others(Misc. Items); Item-2; Type-10; Unit-7 | Lot | CI | Civil | PV | Road & Paving | OT | Others(Misc. Items) | A02 | Item-2 | B10 | Type-10 | C07 | Unit-7
CIPVOTA03B01C01 | Civil; Road & Paving; Others(Misc. Items); Item-3; Type-1; Unit-1 | m | CI | Civil | PV | Road & Paving | OT | Others(Misc. Items) | A03 | Item-3 | B01 | Type-1 | C01 | Unit-1
CIPVOTA03B01C02 | Civil; Road & Paving; Others(Misc. Items); Item-3; Type-1; Unit-2 | m2 | CI | Civil | PV | Road & Paving | OT | Others(Misc. Items) | A03 | Item-3 | B01 | Type-1 | C02 | Unit-2
CIPVOTA03B01C03 | Civil; Road & Paving; Others(Misc. Items); Item-3; Type-1; Unit-3 | m3 | CI | Civil | PV | Road & Paving | OT | Others(Misc. Items) | A03 | Item-3 | B01 | Type-1 | C03 | Unit-3
CIPVOTA03B01C04 | Civil; Road & Paving; Others(Misc. Items); Item-3; Type-1; Unit-4 | Ton | CI | Civil | PV | Road & Paving | OT | Others(Misc. Items) | A03 | Item-3 | B01 | Type-1 | C04 | Unit-4
CIPVOTA03B01C05 | Civil; Road & Paving; Others(Misc. Items); Item-3; Type-1; Unit-5 | em3 | CI | Civil | PV | Road & Paving | OT | Others(Misc. Items) | A03 | Item-3 | B01 | Type-1 | C05 | Unit-5
CIPVOTA03B01C06 | Civil; Road & Paving; Others(Misc. Items); Item-3; Type-1; Unit-6 | EA | CI | Civil | PV | Road & Paving | OT | Others(Misc. Items) | A03 | Item-3 | B01 | Type-1 | C06 | Unit-6
CIPVOTA03B01C07 | Civil; Road & Paving; Others(Misc. Items); Item-3; Type-1; Unit-7 | Lot | CI | Civil | PV | Road & Paving | OT | Others(Misc. Items) | A03 | Item-3 | B01 | Type-1 | C07 | Unit-7
CIPVOTA03B02C01 | Civil; Road & Paving; Others(Misc. Items); Item-3; Type-2; Unit-1 | m | CI | Civil | PV | Road & Paving | OT | Others(Misc. Items) | A03 | Item-3 | B02 | Type-2 | C01 | Unit-1
CIPVOTA03B02C02 | Civil; Road & Paving; Others(Misc. Items); Item-3; Type-2; Unit-2 | m2 | CI | Civil | PV | Road & Paving | OT | Others(Misc. Items) | A03 | Item-3 | B02 | Type-2 | C02 | Unit-2
CIPVOTA03B02C03 | Civil; Road & Paving; Others(Misc. Items); Item-3; Type-2; Unit-3 | m3 | CI | Civil | PV | Road & Paving | OT | Others(Misc. Items) | A03 | Item-3 | B02 | Type-2 | C03 | Unit-3
CIPVOTA03B02C04 | Civil; Road & Paving; Others(Misc. Items); Item-3; Type-2; Unit-4 | Ton | CI | Civil | PV | Road & Paving | OT | Others(Misc. Items) | A03 | Item-3 | B02 | Type-2 | C04 | Unit-4
CIPVOTA03B02C05 | Civil; Road & Paving; Others(Misc. Items); Item-3; Type-2; Unit-5 | em3 | CI | Civil | PV | Road & Paving | OT | Others(Misc. Items) | A03 | Item-3 | B02 | Type-2 | C05 | Unit-5
CIPVOTA03B02C06 | Civil; Road & Paving; Others(Misc. Items); Item-3; Type-2; Unit-6 | EA | CI | Civil | PV | Road & Paving | OT | Others(Misc. Items) | A03 | Item-3 | B02 | Type-2 | C06 | Unit-6
CIPVOTA03B02C07 | Civil; Road & Paving; Others(Misc. Items); Item-3; Type-2; Unit-7 | Lot | CI | Civil | PV | Road & Paving | OT | Others(Misc. Items) | A03 | Item-3 | B02 | Type-2 | C07 | Unit-7
CIPVOTA03B03C01 | Civil; Road & Paving; Others(Misc. Items); Item-3; Type-3; Unit-1 | m | CI | Civil | PV | Road & Paving | OT | Others(Misc. Items) | A03 | Item-3 | B03 | Type-3 | C01 | Unit-1
CIPVOTA03B03C02 | Civil; Road & Paving; Others(Misc. Items); Item-3; Type-3; Unit-2 | m2 | CI | Civil | PV | Road & Paving | OT | Others(Misc. Items) | A03 | Item-3 | B03 | Type-3 | C02 | Unit-2
CIPVOTA03B03C03 | Civil; Road & Paving; Others(Misc. Items); Item-3; Type-3; Unit-3 | m3 | CI | Civil | PV | Road & Paving | OT | Others(Misc. Items) | A03 | Item-3 | B03 | Type-3 | C03 | Unit-3
CIPVOTA03B03C04 | Civil; Road & Paving; Others(Misc. Items); Item-3; Type-3; Unit-4 | Ton | CI | Civil | PV | Road & Paving | OT | Others(Misc. Items) | A03 | Item-3 | B03 | Type-3 | C04 | Unit-4
CIPVOTA03B03C05 | Civil; Road & Paving; Others(Misc. Items); Item-3; Type-3; Unit-5 | em3 | CI | Civil | PV | Road & Paving | OT | Others(Misc. Items) | A03 | Item-3 | B03 | Type-3 | C05 | Unit-5
CIPVOTA03B03C06 | Civil; Road & Paving; Others(Misc. Items); Item-3; Type-3; Unit-6 | EA | CI | Civil | PV | Road & Paving | OT | Others(Misc. Items) | A03 | Item-3 | B03 | Type-3 | C06 | Unit-6
CIPVOTA03B03C07 | Civil; Road & Paving; Others(Misc. Items); Item-3; Type-3; Unit-7 | Lot | CI | Civil | PV | Road & Paving | OT | Others(Misc. Items) | A03 | Item-3 | B03 | Type-3 | C07 | Unit-7
CIPVOTA03B04C01 | Civil; Road & Paving; Others(Misc. Items); Item-3; Type-4; Unit-1 | m | CI | Civil | PV | Road & Paving | OT | Others(Misc. Items) | A03 | Item-3 | B04 | Type-4 | C01 | Unit-1
CIPVOTA03B04C02 | Civil; Road & Paving; Others(Misc. Items); Item-3; Type-4; Unit-2 | m2 | CI | Civil | PV | Road & Paving | OT | Others(Misc. Items) | A03 | Item-3 | B04 | Type-4 | C02 | Unit-2
CIPVOTA03B04C03 | Civil; Road & Paving; Others(Misc. Items); Item-3; Type-4; Unit-3 | m3 | CI | Civil | PV | Road & Paving | OT | Others(Misc. Items) | A03 | Item-3 | B04 | Type-4 | C03 | Unit-3
CIPVOTA03B04C04 | Civil; Road & Paving; Others(Misc. Items); Item-3; Type-4; Unit-4 | Ton | CI | Civil | PV | Road & Paving | OT | Others(Misc. Items) | A03 | Item-3 | B04 | Type-4 | C04 | Unit-4
CIPVOTA03B04C05 | Civil; Road & Paving; Others(Misc. Items); Item-3; Type-4; Unit-5 | em3 | CI | Civil | PV | Road & Paving | OT | Others(Misc. Items) | A03 | Item-3 | B04 | Type-4 | C05 | Unit-5
CIPVOTA03B04C06 | Civil; Road & Paving; Others(Misc. Items); Item-3; Type-4; Unit-6 | EA | CI | Civil | PV | Road & Paving | OT | Others(Misc. Items) | A03 | Item-3 | B04 | Type-4 | C06 | Unit-6
CIPVOTA03B04C07 | Civil; Road & Paving; Others(Misc. Items); Item-3; Type-4; Unit-7 | Lot | CI | Civil | PV | Road & Paving | OT | Others(Misc. Items) | A03 | Item-3 | B04 | Type-4 | C07 | Unit-7
CIPVOTA03B05C01 | Civil; Road & Paving; Others(Misc. Items); Item-3; Type-5; Unit-1 | m | CI | Civil | PV | Road & Paving | OT | Others(Misc. Items) | A03 | Item-3 | B05 | Type-5 | C01 | Unit-1
CIPVOTA03B05C02 | Civil; Road & Paving; Others(Misc. Items); Item-3; Type-5; Unit-2 | m2 | CI | Civil | PV | Road & Paving | OT | Others(Misc. Items) | A03 | Item-3 | B05 | Type-5 | C02 | Unit-2
CIPVOTA03B05C03 | Civil; Road & Paving; Others(Misc. Items); Item-3; Type-5; Unit-3 | m3 | CI | Civil | PV | Road & Paving | OT | Others(Misc. Items) | A03 | Item-3 | B05 | Type-5 | C03 | Unit-3
CIPVOTA03B05C04 | Civil; Road & Paving; Others(Misc. Items); Item-3; Type-5; Unit-4 | Ton | CI | Civil | PV | Road & Paving | OT | Others(Misc. Items) | A03 | Item-3 | B05 | Type-5 | C04 | Unit-4
CIPVOTA03B05C05 | Civil; Road & Paving; Others(Misc. Items); Item-3; Type-5; Unit-5 | em3 | CI | Civil | PV | Road & Paving | OT | Others(Misc. Items) | A03 | Item-3 | B05 | Type-5 | C05 | Unit-5
CIPVOTA03B05C06 | Civil; Road & Paving; Others(Misc. Items); Item-3; Type-5; Unit-6 | EA | CI | Civil | PV | Road & Paving | OT | Others(Misc. Items) | A03 | Item-3 | B05 | Type-5 | C06 | Unit-6
CIPVOTA03B05C07 | Civil; Road & Paving; Others(Misc. Items); Item-3; Type-5; Unit-7 | Lot | CI | Civil | PV | Road & Paving | OT | Others(Misc. Items) | A03 | Item-3 | B05 | Type-5 | C07 | Unit-7
CIPVOTA03B06C01 | Civil; Road & Paving; Others(Misc. Items); Item-3; Type-6; Unit-1 | m | CI | Civil | PV | Road & Paving | OT | Others(Misc. Items) | A03 | Item-3 | B06 | Type-6 | C01 | Unit-1
CIPVOTA03B06C02 | Civil; Road & Paving; Others(Misc. Items); Item-3; Type-6; Unit-2 | m2 | CI | Civil | PV | Road & Paving | OT | Others(Misc. Items) | A03 | Item-3 | B06 | Type-6 | C02 | Unit-2
CIPVOTA03B06C03 | Civil; Road & Paving; Others(Misc. Items); Item-3; Type-6; Unit-3 | m3 | CI | Civil | PV | Road & Paving | OT | Others(Misc. Items) | A03 | Item-3 | B06 | Type-6 | C03 | Unit-3
CIPVOTA03B06C04 | Civil; Road & Paving; Others(Misc. Items); Item-3; Type-6; Unit-4 | Ton | CI | Civil | PV | Road & Paving | OT | Others(Misc. Items) | A03 | Item-3 | B06 | Type-6 | C04 | Unit-4
CIPVOTA03B06C05 | Civil; Road & Paving; Others(Misc. Items); Item-3; Type-6; Unit-5 | em3 | CI | Civil | PV | Road & Paving | OT | Others(Misc. Items) | A03 | Item-3 | B06 | Type-6 | C05 | Unit-5
CIPVOTA03B06C06 | Civil; Road & Paving; Others(Misc. Items); Item-3; Type-6; Unit-6 | EA | CI | Civil | PV | Road & Paving | OT | Others(Misc. Items) | A03 | Item-3 | B06 | Type-6 | C06 | Unit-6
CIPVOTA03B06C07 | Civil; Road & Paving; Others(Misc. Items); Item-3; Type-6; Unit-7 | Lot | CI | Civil | PV | Road & Paving | OT | Others(Misc. Items) | A03 | Item-3 | B06 | Type-6 | C07 | Unit-7
CIPVOTA03B07C01 | Civil; Road & Paving; Others(Misc. Items); Item-3; Type-7; Unit-1 | m | CI | Civil | PV | Road & Paving | OT | Others(Misc. Items) | A03 | Item-3 | B07 | Type-7 | C01 | Unit-1
CIPVOTA03B07C02 | Civil; Road & Paving; Others(Misc. Items); Item-3; Type-7; Unit-2 | m2 | CI | Civil | PV | Road & Paving | OT | Others(Misc. Items) | A03 | Item-3 | B07 | Type-7 | C02 | Unit-2
CIPVOTA03B07C03 | Civil; Road & Paving; Others(Misc. Items); Item-3; Type-7; Unit-3 | m3 | CI | Civil | PV | Road & Paving | OT | Others(Misc. Items) | A03 | Item-3 | B07 | Type-7 | C03 | Unit-3
CIPVOTA03B07C04 | Civil; Road & Paving; Others(Misc. Items); Item-3; Type-7; Unit-4 | Ton | CI | Civil | PV | Road & Paving | OT | Others(Misc. Items) | A03 | Item-3 | B07 | Type-7 | C04 | Unit-4
CIPVOTA03B07C05 | Civil; Road & Paving; Others(Misc. Items); Item-3; Type-7; Unit-5 | em3 | CI | Civil | PV | Road & Paving | OT | Others(Misc. Items) | A03 | Item-3 | B07 | Type-7 | C05 | Unit-5
CIPVOTA03B07C06 | Civil; Road & Paving; Others(Misc. Items); Item-3; Type-7; Unit-6 | EA | CI | Civil | PV | Road & Paving | OT | Others(Misc. Items) | A03 | Item-3 | B07 | Type-7 | C06 | Unit-6
CIPVOTA03B07C07 | Civil; Road & Paving; Others(Misc. Items); Item-3; Type-7; Unit-7 | Lot | CI | Civil | PV | Road & Paving | OT | Others(Misc. Items) | A03 | Item-3 | B07 | Type-7 | C07 | Unit-7
CIPVOTA03B08C01 | Civil; Road & Paving; Others(Misc. Items); Item-3; Type-8; Unit-1 | m | CI | Civil | PV | Road & Paving | OT | Others(Misc. Items) | A03 | Item-3 | B08 | Type-8 | C01 | Unit-1
CIPVOTA03B08C02 | Civil; Road & Paving; Others(Misc. Items); Item-3; Type-8; Unit-2 | m2 | CI | Civil | PV | Road & Paving | OT | Others(Misc. Items) | A03 | Item-3 | B08 | Type-8 | C02 | Unit-2
CIPVOTA03B08C03 | Civil; Road & Paving; Others(Misc. Items); Item-3; Type-8; Unit-3 | m3 | CI | Civil | PV | Road & Paving | OT | Others(Misc. Items) | A03 | Item-3 | B08 | Type-8 | C03 | Unit-3
CIPVOTA03B08C04 | Civil; Road & Paving; Others(Misc. Items); Item-3; Type-8; Unit-4 | Ton | CI | Civil | PV | Road & Paving | OT | Others(Misc. Items) | A03 | Item-3 | B08 | Type-8 | C04 | Unit-4
CIPVOTA03B08C05 | Civil; Road & Paving; Others(Misc. Items); Item-3; Type-8; Unit-5 | em3 | CI | Civil | PV | Road & Paving | OT | Others(Misc. Items) | A03 | Item-3 | B08 | Type-8 | C05 | Unit-5
CIPVOTA03B08C06 | Civil; Road & Paving; Others(Misc. Items); Item-3; Type-8; Unit-6 | EA | CI | Civil | PV | Road & Paving | OT | Others(Misc. Items) | A03 | Item-3 | B08 | Type-8 | C06 | Unit-6
CIPVOTA03B08C07 | Civil; Road & Paving; Others(Misc. Items); Item-3; Type-8; Unit-7 | Lot | CI | Civil | PV | Road & Paving | OT | Others(Misc. Items) | A03 | Item-3 | B08 | Type-8 | C07 | Unit-7
CIPVOTA03B09C01 | Civil; Road & Paving; Others(Misc. Items); Item-3; Type-9; Unit-1 | m | CI | Civil | PV | Road & Paving | OT | Others(Misc. Items) | A03 | Item-3 | B09 | Type-9 | C01 | Unit-1
CIPVOTA03B09C02 | Civil; Road & Paving; Others(Misc. Items); Item-3; Type-9; Unit-2 | m2 | CI | Civil | PV | Road & Paving | OT | Others(Misc. Items) | A03 | Item-3 | B09 | Type-9 | C02 | Unit-2
CIPVOTA03B09C03 | Civil; Road & Paving; Others(Misc. Items); Item-3; Type-9; Unit-3 | m3 | CI | Civil | PV | Road & Paving | OT | Others(Misc. Items) | A03 | Item-3 | B09 | Type-9 | C03 | Unit-3
CIPVOTA03B09C04 | Civil; Road & Paving; Others(Misc. Items); Item-3; Type-9; Unit-4 | Ton | CI | Civil | PV | Road & Paving | OT | Others(Misc. Items) | A03 | Item-3 | B09 | Type-9 | C04 | Unit-4
CIPVOTA03B09C05 | Civil; Road & Paving; Others(Misc. Items); Item-3; Type-9; Unit-5 | em3 | CI | Civil | PV | Road & Paving | OT | Others(Misc. Items) | A03 | Item-3 | B09 | Type-9 | C05 | Unit-5
CIPVOTA03B09C06 | Civil; Road & Paving; Others(Misc. Items); Item-3; Type-9; Unit-6 | EA | CI | Civil | PV | Road & Paving | OT | Others(Misc. Items) | A03 | Item-3 | B09 | Type-9 | C06 | Unit-6
CIPVOTA03B09C07 | Civil; Road & Paving; Others(Misc. Items); Item-3; Type-9; Unit-7 | Lot | CI | Civil | PV | Road & Paving | OT | Others(Misc. Items) | A03 | Item-3 | B09 | Type-9 | C07 | Unit-7
CIPVOTA03B10C01 | Civil; Road & Paving; Others(Misc. Items); Item-3; Type-10; Unit-1 | m | CI | Civil | PV | Road & Paving | OT | Others(Misc. Items) | A03 | Item-3 | B10 | Type-10 | C01 | Unit-1
CIPVOTA03B10C02 | Civil; Road & Paving; Others(Misc. Items); Item-3; Type-10; Unit-2 | m2 | CI | Civil | PV | Road & Paving | OT | Others(Misc. Items) | A03 | Item-3 | B10 | Type-10 | C02 | Unit-2
CIPVOTA03B10C03 | Civil; Road & Paving; Others(Misc. Items); Item-3; Type-10; Unit-3 | m3 | CI | Civil | PV | Road & Paving | OT | Others(Misc. Items) | A03 | Item-3 | B10 | Type-10 | C03 | Unit-3
CIPVOTA03B10C04 | Civil; Road & Paving; Others(Misc. Items); Item-3; Type-10; Unit-4 | Ton | CI | Civil | PV | Road & Paving | OT | Others(Misc. Items) | A03 | Item-3 | B10 | Type-10 | C04 | Unit-4
CIPVOTA03B10C05 | Civil; Road & Paving; Others(Misc. Items); Item-3; Type-10; Unit-5 | em3 | CI | Civil | PV | Road & Paving | OT | Others(Misc. Items) | A03 | Item-3 | B10 | Type-10 | C05 | Unit-5
CIPVOTA03B10C06 | Civil; Road & Paving; Others(Misc. Items); Item-3; Type-10; Unit-6 | EA | CI | Civil | PV | Road & Paving | OT | Others(Misc. Items) | A03 | Item-3 | B10 | Type-10 | C06 | Unit-6
CIPVOTA03B10C07 | Civil; Road & Paving; Others(Misc. Items); Item-3; Type-10; Unit-7 | Lot | CI | Civil | PV | Road & Paving | OT | Others(Misc. Items) | A03 | Item-3 | B10 | Type-10 | C07 | Unit-7
CIPVOTA04B01C01 | Civil; Road & Paving; Others(Misc. Items); Item-4; Type-1; Unit-1 | m | CI | Civil | PV | Road & Paving | OT | Others(Misc. Items) | A04 | Item-4 | B01 | Type-1 | C01 | Unit-1
CIPVOTA04B01C02 | Civil; Road & Paving; Others(Misc. Items); Item-4; Type-1; Unit-2 | m2 | CI | Civil | PV | Road & Paving | OT | Others(Misc. Items) | A04 | Item-4 | B01 | Type-1 | C02 | Unit-2
CIPVOTA04B01C03 | Civil; Road & Paving; Others(Misc. Items); Item-4; Type-1; Unit-3 | m3 | CI | Civil | PV | Road & Paving | OT | Others(Misc. Items) | A04 | Item-4 | B01 | Type-1 | C03 | Unit-3
CIPVOTA04B01C04 | Civil; Road & Paving; Others(Misc. Items); Item-4; Type-1; Unit-4 | Ton | CI | Civil | PV | Road & Paving | OT | Others(Misc. Items) | A04 | Item-4 | B01 | Type-1 | C04 | Unit-4
CIPVOTA04B01C05 | Civil; Road & Paving; Others(Misc. Items); Item-4; Type-1; Unit-5 | em3 | CI | Civil | PV | Road & Paving | OT | Others(Misc. Items) | A04 | Item-4 | B01 | Type-1 | C05 | Unit-5
CIPVOTA04B01C06 | Civil; Road & Paving; Others(Misc. Items); Item-4; Type-1; Unit-6 | EA | CI | Civil | PV | Road & Paving | OT | Others(Misc. Items) | A04 | Item-4 | B01 | Type-1 | C06 | Unit-6
CIPVOTA04B01C07 | Civil; Road & Paving; Others(Misc. Items); Item-4; Type-1; Unit-7 | Lot | CI | Civil | PV | Road & Paving | OT | Others(Misc. Items) | A04 | Item-4 | B01 | Type-1 | C07 | Unit-7
CIPVOTA04B02C01 | Civil; Road & Paving; Others(Misc. Items); Item-4; Type-2; Unit-1 | m | CI | Civil | PV | Road & Paving | OT | Others(Misc. Items) | A04 | Item-4 | B02 | Type-2 | C01 | Unit-1
CIPVOTA04B02C02 | Civil; Road & Paving; Others(Misc. Items); Item-4; Type-2; Unit-2 | m2 | CI | Civil | PV | Road & Paving | OT | Others(Misc. Items) | A04 | Item-4 | B02 | Type-2 | C02 | Unit-2
CIPVOTA04B02C03 | Civil; Road & Paving; Others(Misc. Items); Item-4; Type-2; Unit-3 | m3 | CI | Civil | PV | Road & Paving | OT | Others(Misc. Items) | A04 | Item-4 | B02 | Type-2 | C03 | Unit-3
CIPVOTA04B02C04 | Civil; Road & Paving; Others(Misc. Items); Item-4; Type-2; Unit-4 | Ton | CI | Civil | PV | Road & Paving | OT | Others(Misc. Items) | A04 | Item-4 | B02 | Type-2 | C04 | Unit-4
CIPVOTA04B02C05 | Civil; Road & Paving; Others(Misc. Items); Item-4; Type-2; Unit-5 | em3 | CI | Civil | PV | Road & Paving | OT | Others(Misc. Items) | A04 | Item-4 | B02 | Type-2 | C05 | Unit-5
CIPVOTA04B02C06 | Civil; Road & Paving; Others(Misc. Items); Item-4; Type-2; Unit-6 | EA | CI | Civil | PV | Road & Paving | OT | Others(Misc. Items) | A04 | Item-4 | B02 | Type-2 | C06 | Unit-6
CIPVOTA04B02C07 | Civil; Road & Paving; Others(Misc. Items); Item-4; Type-2; Unit-7 | Lot | CI | Civil | PV | Road & Paving | OT | Others(Misc. Items) | A04 | Item-4 | B02 | Type-2 | C07 | Unit-7
CIPVOTA04B03C01 | Civil; Road & Paving; Others(Misc. Items); Item-4; Type-3; Unit-1 | m | CI | Civil | PV | Road & Paving | OT | Others(Misc. Items) | A04 | Item-4 | B03 | Type-3 | C01 | Unit-1
CIPVOTA04B03C02 | Civil; Road & Paving; Others(Misc. Items); Item-4; Type-3; Unit-2 | m2 | CI | Civil | PV | Road & Paving | OT | Others(Misc. Items) | A04 | Item-4 | B03 | Type-3 | C02 | Unit-2
CIPVOTA04B03C03 | Civil; Road & Paving; Others(Misc. Items); Item-4; Type-3; Unit-3 | m3 | CI | Civil | PV | Road & Paving | OT | Others(Misc. Items) | A04 | Item-4 | B03 | Type-3 | C03 | Unit-3
CIPVOTA04B03C04 | Civil; Road & Paving; Others(Misc. Items); Item-4; Type-3; Unit-4 | Ton | CI | Civil | PV | Road & Paving | OT | Others(Misc. Items) | A04 | Item-4 | B03 | Type-3 | C04 | Unit-4
CIPVOTA04B03C05 | Civil; Road & Paving; Others(Misc. Items); Item-4; Type-3; Unit-5 | em3 | CI | Civil | PV | Road & Paving | OT | Others(Misc. Items) | A04 | Item-4 | B03 | Type-3 | C05 | Unit-5
CIPVOTA04B03C06 | Civil; Road & Paving; Others(Misc. Items); Item-4; Type-3; Unit-6 | EA | CI | Civil | PV | Road & Paving | OT | Others(Misc. Items) | A04 | Item-4 | B03 | Type-3 | C06 | Unit-6
CIPVOTA04B03C07 | Civil; Road & Paving; Others(Misc. Items); Item-4; Type-3; Unit-7 | Lot | CI | Civil | PV | Road & Paving | OT | Others(Misc. Items) | A04 | Item-4 | B03 | Type-3 | C07 | Unit-7
CIPVOTA04B04C01 | Civil; Road & Paving; Others(Misc. Items); Item-4; Type-4; Unit-1 | m | CI | Civil | PV | Road & Paving | OT | Others(Misc. Items) | A04 | Item-4 | B04 | Type-4 | C01 | Unit-1
CIPVOTA04B04C02 | Civil; Road & Paving; Others(Misc. Items); Item-4; Type-4; Unit-2 | m2 | CI | Civil | PV | Road & Paving | OT | Others(Misc. Items) | A04 | Item-4 | B04 | Type-4 | C02 | Unit-2
CIPVOTA04B04C03 | Civil; Road & Paving; Others(Misc. Items); Item-4; Type-4; Unit-3 | m3 | CI | Civil | PV | Road & Paving | OT | Others(Misc. Items) | A04 | Item-4 | B04 | Type-4 | C03 | Unit-3
CIPVOTA04B04C04 | Civil; Road & Paving; Others(Misc. Items); Item-4; Type-4; Unit-4 | Ton | CI | Civil | PV | Road & Paving | OT | Others(Misc. Items) | A04 | Item-4 | B04 | Type-4 | C04 | Unit-4
CIPVOTA04B04C05 | Civil; Road & Paving; Others(Misc. Items); Item-4; Type-4; Unit-5 | em3 | CI | Civil | PV | Road & Paving | OT | Others(Misc. Items) | A04 | Item-4 | B04 | Type-4 | C05 | Unit-5
CIPVOTA04B04C06 | Civil; Road & Paving; Others(Misc. Items); Item-4; Type-4; Unit-6 | EA | CI | Civil | PV | Road & Paving | OT | Others(Misc. Items) | A04 | Item-4 | B04 | Type-4 | C06 | Unit-6
CIPVOTA04B04C07 | Civil; Road & Paving; Others(Misc. Items); Item-4; Type-4; Unit-7 | Lot | CI | Civil | PV | Road & Paving | OT | Others(Misc. Items) | A04 | Item-4 | B04 | Type-4 | C07 | Unit-7
CIPVOTA04B05C01 | Civil; Road & Paving; Others(Misc. Items); Item-4; Type-5; Unit-1 | m | CI | Civil | PV | Road & Paving | OT | Others(Misc. Items) | A04 | Item-4 | B05 | Type-5 | C01 | Unit-1
CIPVOTA04B05C02 | Civil; Road & Paving; Others(Misc. Items); Item-4; Type-5; Unit-2 | m2 | CI | Civil | PV | Road & Paving | OT | Others(Misc. Items) | A04 | Item-4 | B05 | Type-5 | C02 | Unit-2
CIPVOTA04B05C03 | Civil; Road & Paving; Others(Misc. Items); Item-4; Type-5; Unit-3 | m3 | CI | Civil | PV | Road & Paving | OT | Others(Misc. Items) | A04 | Item-4 | B05 | Type-5 | C03 | Unit-3
CIPVOTA04B05C04 | Civil; Road & Paving; Others(Misc. Items); Item-4; Type-5; Unit-4 | Ton | CI | Civil | PV | Road & Paving | OT | Others(Misc. Items) | A04 | Item-4 | B05 | Type-5 | C04 | Unit-4
CIPVOTA04B05C05 | Civil; Road & Paving; Others(Misc. Items); Item-4; Type-5; Unit-5 | em3 | CI | Civil | PV | Road & Paving | OT | Others(Misc. Items) | A04 | Item-4 | B05 | Type-5 | C05 | Unit-5
CIPVOTA04B05C06 | Civil; Road & Paving; Others(Misc. Items); Item-4; Type-5; Unit-6 | EA | CI | Civil | PV | Road & Paving | OT | Others(Misc. Items) | A04 | Item-4 | B05 | Type-5 | C06 | Unit-6
CIPVOTA04B05C07 | Civil; Road & Paving; Others(Misc. Items); Item-4; Type-5; Unit-7 | Lot | CI | Civil | PV | Road & Paving | OT | Others(Misc. Items) | A04 | Item-4 | B05 | Type-5 | C07 | Unit-7
CIPVOTA04B06C01 | Civil; Road & Paving; Others(Misc. Items); Item-4; Type-6; Unit-1 | m | CI | Civil | PV | Road & Paving | OT | Others(Misc. Items) | A04 | Item-4 | B06 | Type-6 | C01 | Unit-1
CIPVOTA04B06C02 | Civil; Road & Paving; Others(Misc. Items); Item-4; Type-6; Unit-2 | m2 | CI | Civil | PV | Road & Paving | OT | Others(Misc. Items) | A04 | Item-4 | B06 | Type-6 | C02 | Unit-2
CIPVOTA04B06C03 | Civil; Road & Paving; Others(Misc. Items); Item-4; Type-6; Unit-3 | m3 | CI | Civil | PV | Road & Paving | OT | Others(Misc. Items) | A04 | Item-4 | B06 | Type-6 | C03 | Unit-3
CIPVOTA04B06C04 | Civil; Road & Paving; Others(Misc. Items); Item-4; Type-6; Unit-4 | Ton | CI | Civil | PV | Road & Paving | OT | Others(Misc. Items) | A04 | Item-4 | B06 | Type-6 | C04 | Unit-4
CIPVOTA04B06C05 | Civil; Road & Paving; Others(Misc. Items); Item-4; Type-6; Unit-5 | em3 | CI | Civil | PV | Road & Paving | OT | Others(Misc. Items) | A04 | Item-4 | B06 | Type-6 | C05 | Unit-5
CIPVOTA04B06C06 | Civil; Road & Paving; Others(Misc. Items); Item-4; Type-6; Unit-6 | EA | CI | Civil | PV | Road & Paving | OT | Others(Misc. Items) | A04 | Item-4 | B06 | Type-6 | C06 | Unit-6
CIPVOTA04B06C07 | Civil; Road & Paving; Others(Misc. Items); Item-4; Type-6; Unit-7 | Lot | CI | Civil | PV | Road & Paving | OT | Others(Misc. Items) | A04 | Item-4 | B06 | Type-6 | C07 | Unit-7
CIPVOTA04B07C01 | Civil; Road & Paving; Others(Misc. Items); Item-4; Type-7; Unit-1 | m | CI | Civil | PV | Road & Paving | OT | Others(Misc. Items) | A04 | Item-4 | B07 | Type-7 | C01 | Unit-1
CIPVOTA04B07C02 | Civil; Road & Paving; Others(Misc. Items); Item-4; Type-7; Unit-2 | m2 | CI | Civil | PV | Road & Paving | OT | Others(Misc. Items) | A04 | Item-4 | B07 | Type-7 | C02 | Unit-2
CIPVOTA04B07C03 | Civil; Road & Paving; Others(Misc. Items); Item-4; Type-7; Unit-3 | m3 | CI | Civil | PV | Road & Paving | OT | Others(Misc. Items) | A04 | Item-4 | B07 | Type-7 | C03 | Unit-3
CIPVOTA04B07C04 | Civil; Road & Paving; Others(Misc. Items); Item-4; Type-7; Unit-4 | Ton | CI | Civil | PV | Road & Paving | OT | Others(Misc. Items) | A04 | Item-4 | B07 | Type-7 | C04 | Unit-4
CIPVOTA04B07C05 | Civil; Road & Paving; Others(Misc. Items); Item-4; Type-7; Unit-5 | em3 | CI | Civil | PV | Road & Paving | OT | Others(Misc. Items) | A04 | Item-4 | B07 | Type-7 | C05 | Unit-5
CIPVOTA04B07C06 | Civil; Road & Paving; Others(Misc. Items); Item-4; Type-7; Unit-6 | EA | CI | Civil | PV | Road & Paving | OT | Others(Misc. Items) | A04 | Item-4 | B07 | Type-7 | C06 | Unit-6
CIPVOTA04B07C07 | Civil; Road & Paving; Others(Misc. Items); Item-4; Type-7; Unit-7 | Lot | CI | Civil | PV | Road & Paving | OT | Others(Misc. Items) | A04 | Item-4 | B07 | Type-7 | C07 | Unit-7
CIPVOTA04B08C01 | Civil; Road & Paving; Others(Misc. Items); Item-4; Type-8; Unit-1 | m | CI | Civil | PV | Road & Paving | OT | Others(Misc. Items) | A04 | Item-4 | B08 | Type-8 | C01 | Unit-1
CIPVOTA04B08C02 | Civil; Road & Paving; Others(Misc. Items); Item-4; Type-8; Unit-2 | m2 | CI | Civil | PV | Road & Paving | OT | Others(Misc. Items) | A04 | Item-4 | B08 | Type-8 | C02 | Unit-2
CIPVOTA04B08C03 | Civil; Road & Paving; Others(Misc. Items); Item-4; Type-8; Unit-3 | m3 | CI | Civil | PV | Road & Paving | OT | Others(Misc. Items) | A04 | Item-4 | B08 | Type-8 | C03 | Unit-3
CIPVOTA04B08C04 | Civil; Road & Paving; Others(Misc. Items); Item-4; Type-8; Unit-4 | Ton | CI | Civil | PV | Road & Paving | OT | Others(Misc. Items) | A04 | Item-4 | B08 | Type-8 | C04 | Unit-4
CIPVOTA04B08C05 | Civil; Road & Paving; Others(Misc. Items); Item-4; Type-8; Unit-5 | em3 | CI | Civil | PV | Road & Paving | OT | Others(Misc. Items) | A04 | Item-4 | B08 | Type-8 | C05 | Unit-5
CIPVOTA04B08C06 | Civil; Road & Paving; Others(Misc. Items); Item-4; Type-8; Unit-6 | EA | CI | Civil | PV | Road & Paving | OT | Others(Misc. Items) | A04 | Item-4 | B08 | Type-8 | C06 | Unit-6
CIPVOTA04B08C07 | Civil; Road & Paving; Others(Misc. Items); Item-4; Type-8; Unit-7 | Lot | CI | Civil | PV | Road & Paving | OT | Others(Misc. Items) | A04 | Item-4 | B08 | Type-8 | C07 | Unit-7
CIPVOTA04B09C01 | Civil; Road & Paving; Others(Misc. Items); Item-4; Type-9; Unit-1 | m | CI | Civil | PV | Road & Paving | OT | Others(Misc. Items) | A04 | Item-4 | B09 | Type-9 | C01 | Unit-1
CIPVOTA04B09C02 | Civil; Road & Paving; Others(Misc. Items); Item-4; Type-9; Unit-2 | m2 | CI | Civil | PV | Road & Paving | OT | Others(Misc. Items) | A04 | Item-4 | B09 | Type-9 | C02 | Unit-2
CIPVOTA04B09C03 | Civil; Road & Paving; Others(Misc. Items); Item-4; Type-9; Unit-3 | m3 | CI | Civil | PV | Road & Paving | OT | Others(Misc. Items) | A04 | Item-4 | B09 | Type-9 | C03 | Unit-3
CIPVOTA04B09C04 | Civil; Road & Paving; Others(Misc. Items); Item-4; Type-9; Unit-4 | Ton | CI | Civil | PV | Road & Paving | OT | Others(Misc. Items) | A04 | Item-4 | B09 | Type-9 | C04 | Unit-4
CIPVOTA04B09C05 | Civil; Road & Paving; Others(Misc. Items); Item-4; Type-9; Unit-5 | em3 | CI | Civil | PV | Road & Paving | OT | Others(Misc. Items) | A04 | Item-4 | B09 | Type-9 | C05 | Unit-5
CIPVOTA04B09C06 | Civil; Road & Paving; Others(Misc. Items); Item-4; Type-9; Unit-6 | EA | CI | Civil | PV | Road & Paving | OT | Others(Misc. Items) | A04 | Item-4 | B09 | Type-9 | C06 | Unit-6
CIPVOTA04B09C07 | Civil; Road & Paving; Others(Misc. Items); Item-4; Type-9; Unit-7 | Lot | CI | Civil | PV | Road & Paving | OT | Others(Misc. Items) | A04 | Item-4 | B09 | Type-9 | C07 | Unit-7
CIPVOTA04B10C01 | Civil; Road & Paving; Others(Misc. Items); Item-4; Type-10; Unit-1 | m | CI | Civil | PV | Road & Paving | OT | Others(Misc. Items) | A04 | Item-4 | B10 | Type-10 | C01 | Unit-1
CIPVOTA04B10C02 | Civil; Road & Paving; Others(Misc. Items); Item-4; Type-10; Unit-2 | m2 | CI | Civil | PV | Road & Paving | OT | Others(Misc. Items) | A04 | Item-4 | B10 | Type-10 | C02 | Unit-2
CIPVOTA04B10C03 | Civil; Road & Paving; Others(Misc. Items); Item-4; Type-10; Unit-3 | m3 | CI | Civil | PV | Road & Paving | OT | Others(Misc. Items) | A04 | Item-4 | B10 | Type-10 | C03 | Unit-3
CIPVOTA04B10C04 | Civil; Road & Paving; Others(Misc. Items); Item-4; Type-10; Unit-4 | Ton | CI | Civil | PV | Road & Paving | OT | Others(Misc. Items) | A04 | Item-4 | B10 | Type-10 | C04 | Unit-4
CIPVOTA04B10C05 | Civil; Road & Paving; Others(Misc. Items); Item-4; Type-10; Unit-5 | em3 | CI | Civil | PV | Road & Paving | OT | Others(Misc. Items) | A04 | Item-4 | B10 | Type-10 | C05 | Unit-5
CIPVOTA04B10C06 | Civil; Road & Paving; Others(Misc. Items); Item-4; Type-10; Unit-6 | EA | CI | Civil | PV | Road & Paving | OT | Others(Misc. Items) | A04 | Item-4 | B10 | Type-10 | C06 | Unit-6
CIPVOTA04B10C07 | Civil; Road & Paving; Others(Misc. Items); Item-4; Type-10; Unit-7 | Lot | CI | Civil | PV | Road & Paving | OT | Others(Misc. Items) | A04 | Item-4 | B10 | Type-10 | C07 | Unit-7
CIPVOTA05B01C01 | Civil; Road & Paving; Others(Misc. Items); Item-5; Type-1; Unit-1 | m | CI | Civil | PV | Road & Paving | OT | Others(Misc. Items) | A05 | Item-5 | B01 | Type-1 | C01 | Unit-1
CIPVOTA05B01C02 | Civil; Road & Paving; Others(Misc. Items); Item-5; Type-1; Unit-2 | m2 | CI | Civil | PV | Road & Paving | OT | Others(Misc. Items) | A05 | Item-5 | B01 | Type-1 | C02 | Unit-2
CIPVOTA05B01C03 | Civil; Road & Paving; Others(Misc. Items); Item-5; Type-1; Unit-3 | m3 | CI | Civil | PV | Road & Paving | OT | Others(Misc. Items) | A05 | Item-5 | B01 | Type-1 | C03 | Unit-3
CIPVOTA05B01C04 | Civil; Road & Paving; Others(Misc. Items); Item-5; Type-1; Unit-4 | Ton | CI | Civil | PV | Road & Paving | OT | Others(Misc. Items) | A05 | Item-5 | B01 | Type-1 | C04 | Unit-4
CIPVOTA05B01C05 | Civil; Road & Paving; Others(Misc. Items); Item-5; Type-1; Unit-5 | em3 | CI | Civil | PV | Road & Paving | OT | Others(Misc. Items) | A05 | Item-5 | B01 | Type-1 | C05 | Unit-5
CIPVOTA05B01C06 | Civil; Road & Paving; Others(Misc. Items); Item-5; Type-1; Unit-6 | EA | CI | Civil | PV | Road & Paving | OT | Others(Misc. Items) | A05 | Item-5 | B01 | Type-1 | C06 | Unit-6
CIPVOTA05B01C07 | Civil; Road & Paving; Others(Misc. Items); Item-5; Type-1; Unit-7 | Lot | CI | Civil | PV | Road & Paving | OT | Others(Misc. Items) | A05 | Item-5 | B01 | Type-1 | C07 | Unit-7
CIPVOTA05B02C01 | Civil; Road & Paving; Others(Misc. Items); Item-5; Type-2; Unit-1 | m | CI | Civil | PV | Road & Paving | OT | Others(Misc. Items) | A05 | Item-5 | B02 | Type-2 | C01 | Unit-1
CIPVOTA05B02C02 | Civil; Road & Paving; Others(Misc. Items); Item-5; Type-2; Unit-2 | m2 | CI | Civil | PV | Road & Paving | OT | Others(Misc. Items) | A05 | Item-5 | B02 | Type-2 | C02 | Unit-2
CIPVOTA05B02C03 | Civil; Road & Paving; Others(Misc. Items); Item-5; Type-2; Unit-3 | m3 | CI | Civil | PV | Road & Paving | OT | Others(Misc. Items) | A05 | Item-5 | B02 | Type-2 | C03 | Unit-3
CIPVOTA05B02C04 | Civil; Road & Paving; Others(Misc. Items); Item-5; Type-2; Unit-4 | Ton | CI | Civil | PV | Road & Paving | OT | Others(Misc. Items) | A05 | Item-5 | B02 | Type-2 | C04 | Unit-4
CIPVOTA05B02C05 | Civil; Road & Paving; Others(Misc. Items); Item-5; Type-2; Unit-5 | em3 | CI | Civil | PV | Road & Paving | OT | Others(Misc. Items) | A05 | Item-5 | B02 | Type-2 | C05 | Unit-5
CIPVOTA05B02C06 | Civil; Road & Paving; Others(Misc. Items); Item-5; Type-2; Unit-6 | EA | CI | Civil | PV | Road & Paving | OT | Others(Misc. Items) | A05 | Item-5 | B02 | Type-2 | C06 | Unit-6
CIPVOTA05B02C07 | Civil; Road & Paving; Others(Misc. Items); Item-5; Type-2; Unit-7 | Lot | CI | Civil | PV | Road & Paving | OT | Others(Misc. Items) | A05 | Item-5 | B02 | Type-2 | C07 | Unit-7
CIPVOTA05B03C01 | Civil; Road & Paving; Others(Misc. Items); Item-5; Type-3; Unit-1 | m | CI | Civil | PV | Road & Paving | OT | Others(Misc. Items) | A05 | Item-5 | B03 | Type-3 | C01 | Unit-1
CIPVOTA05B03C02 | Civil; Road & Paving; Others(Misc. Items); Item-5; Type-3; Unit-2 | m2 | CI | Civil | PV | Road & Paving | OT | Others(Misc. Items) | A05 | Item-5 | B03 | Type-3 | C02 | Unit-2
CIPVOTA05B03C03 | Civil; Road & Paving; Others(Misc. Items); Item-5; Type-3; Unit-3 | m3 | CI | Civil | PV | Road & Paving | OT | Others(Misc. Items) | A05 | Item-5 | B03 | Type-3 | C03 | Unit-3
CIPVOTA05B03C04 | Civil; Road & Paving; Others(Misc. Items); Item-5; Type-3; Unit-4 | Ton | CI | Civil | PV | Road & Paving | OT | Others(Misc. Items) | A05 | Item-5 | B03 | Type-3 | C04 | Unit-4
CIPVOTA05B03C05 | Civil; Road & Paving; Others(Misc. Items); Item-5; Type-3; Unit-5 | em3 | CI | Civil | PV | Road & Paving | OT | Others(Misc. Items) | A05 | Item-5 | B03 | Type-3 | C05 | Unit-5
CIPVOTA05B03C06 | Civil; Road & Paving; Others(Misc. Items); Item-5; Type-3; Unit-6 | EA | CI | Civil | PV | Road & Paving | OT | Others(Misc. Items) | A05 | Item-5 | B03 | Type-3 | C06 | Unit-6
CIPVOTA05B03C07 | Civil; Road & Paving; Others(Misc. Items); Item-5; Type-3; Unit-7 | Lot | CI | Civil | PV | Road & Paving | OT | Others(Misc. Items) | A05 | Item-5 | B03 | Type-3 | C07 | Unit-7
CIPVOTA05B04C01 | Civil; Road & Paving; Others(Misc. Items); Item-5; Type-4; Unit-1 | m | CI | Civil | PV | Road & Paving | OT | Others(Misc. Items) | A05 | Item-5 | B04 | Type-4 | C01 | Unit-1
CIPVOTA05B04C02 | Civil; Road & Paving; Others(Misc. Items); Item-5; Type-4; Unit-2 | m2 | CI | Civil | PV | Road & Paving | OT | Others(Misc. Items) | A05 | Item-5 | B04 | Type-4 | C02 | Unit-2
CIPVOTA05B04C03 | Civil; Road & Paving; Others(Misc. Items); Item-5; Type-4; Unit-3 | m3 | CI | Civil | PV | Road & Paving | OT | Others(Misc. Items) | A05 | Item-5 | B04 | Type-4 | C03 | Unit-3
CIPVOTA05B04C04 | Civil; Road & Paving; Others(Misc. Items); Item-5; Type-4; Unit-4 | Ton | CI | Civil | PV | Road & Paving | OT | Others(Misc. Items) | A05 | Item-5 | B04 | Type-4 | C04 | Unit-4
CIPVOTA05B04C05 | Civil; Road & Paving; Others(Misc. Items); Item-5; Type-4; Unit-5 | em3 | CI | Civil | PV | Road & Paving | OT | Others(Misc. Items) | A05 | Item-5 | B04 | Type-4 | C05 | Unit-5
CIPVOTA05B04C06 | Civil; Road & Paving; Others(Misc. Items); Item-5; Type-4; Unit-6 | EA | CI | Civil | PV | Road & Paving | OT | Others(Misc. Items) | A05 | Item-5 | B04 | Type-4 | C06 | Unit-6
CIPVOTA05B04C07 | Civil; Road & Paving; Others(Misc. Items); Item-5; Type-4; Unit-7 | Lot | CI | Civil | PV | Road & Paving | OT | Others(Misc. Items) | A05 | Item-5 | B04 | Type-4 | C07 | Unit-7
CIPVOTA05B05C01 | Civil; Road & Paving; Others(Misc. Items); Item-5; Type-5; Unit-1 | m | CI | Civil | PV | Road & Paving | OT | Others(Misc. Items) | A05 | Item-5 | B05 | Type-5 | C01 | Unit-1
CIPVOTA05B05C02 | Civil; Road & Paving; Others(Misc. Items); Item-5; Type-5; Unit-2 | m2 | CI | Civil | PV | Road & Paving | OT | Others(Misc. Items) | A05 | Item-5 | B05 | Type-5 | C02 | Unit-2
CIPVOTA05B05C03 | Civil; Road & Paving; Others(Misc. Items); Item-5; Type-5; Unit-3 | m3 | CI | Civil | PV | Road & Paving | OT | Others(Misc. Items) | A05 | Item-5 | B05 | Type-5 | C03 | Unit-3
CIPVOTA05B05C04 | Civil; Road & Paving; Others(Misc. Items); Item-5; Type-5; Unit-4 | Ton | CI | Civil | PV | Road & Paving | OT | Others(Misc. Items) | A05 | Item-5 | B05 | Type-5 | C04 | Unit-4
CIPVOTA05B05C05 | Civil; Road & Paving; Others(Misc. Items); Item-5; Type-5; Unit-5 | em3 | CI | Civil | PV | Road & Paving | OT | Others(Misc. Items) | A05 | Item-5 | B05 | Type-5 | C05 | Unit-5
CIPVOTA05B05C06 | Civil; Road & Paving; Others(Misc. Items); Item-5; Type-5; Unit-6 | EA | CI | Civil | PV | Road & Paving | OT | Others(Misc. Items) | A05 | Item-5 | B05 | Type-5 | C06 | Unit-6
CIPVOTA05B05C07 | Civil; Road & Paving; Others(Misc. Items); Item-5; Type-5; Unit-7 | Lot | CI | Civil | PV | Road & Paving | OT | Others(Misc. Items) | A05 | Item-5 | B05 | Type-5 | C07 | Unit-7
CIPVOTA05B06C01 | Civil; Road & Paving; Others(Misc. Items); Item-5; Type-6; Unit-1 | m | CI | Civil | PV | Road & Paving | OT | Others(Misc. Items) | A05 | Item-5 | B06 | Type-6 | C01 | Unit-1
CIPVOTA05B06C02 | Civil; Road & Paving; Others(Misc. Items); Item-5; Type-6; Unit-2 | m2 | CI | Civil | PV | Road & Paving | OT | Others(Misc. Items) | A05 | Item-5 | B06 | Type-6 | C02 | Unit-2
CIPVOTA05B06C03 | Civil; Road & Paving; Others(Misc. Items); Item-5; Type-6; Unit-3 | m3 | CI | Civil | PV | Road & Paving | OT | Others(Misc. Items) | A05 | Item-5 | B06 | Type-6 | C03 | Unit-3
CIPVOTA05B06C04 | Civil; Road & Paving; Others(Misc. Items); Item-5; Type-6; Unit-4 | Ton | CI | Civil | PV | Road & Paving | OT | Others(Misc. Items) | A05 | Item-5 | B06 | Type-6 | C04 | Unit-4
CIPVOTA05B06C05 | Civil; Road & Paving; Others(Misc. Items); Item-5; Type-6; Unit-5 | em3 | CI | Civil | PV | Road & Paving | OT | Others(Misc. Items) | A05 | Item-5 | B06 | Type-6 | C05 | Unit-5
CIPVOTA05B06C06 | Civil; Road & Paving; Others(Misc. Items); Item-5; Type-6; Unit-6 | EA | CI | Civil | PV | Road & Paving | OT | Others(Misc. Items) | A05 | Item-5 | B06 | Type-6 | C06 | Unit-6
CIPVOTA05B06C07 | Civil; Road & Paving; Others(Misc. Items); Item-5; Type-6; Unit-7 | Lot | CI | Civil | PV | Road & Paving | OT | Others(Misc. Items) | A05 | Item-5 | B06 | Type-6 | C07 | Unit-7
CIPVOTA05B07C01 | Civil; Road & Paving; Others(Misc. Items); Item-5; Type-7; Unit-1 | m | CI | Civil | PV | Road & Paving | OT | Others(Misc. Items) | A05 | Item-5 | B07 | Type-7 | C01 | Unit-1
CIPVOTA05B07C02 | Civil; Road & Paving; Others(Misc. Items); Item-5; Type-7; Unit-2 | m2 | CI | Civil | PV | Road & Paving | OT | Others(Misc. Items) | A05 | Item-5 | B07 | Type-7 | C02 | Unit-2
CIPVOTA05B07C03 | Civil; Road & Paving; Others(Misc. Items); Item-5; Type-7; Unit-3 | m3 | CI | Civil | PV | Road & Paving | OT | Others(Misc. Items) | A05 | Item-5 | B07 | Type-7 | C03 | Unit-3
CIPVOTA05B07C04 | Civil; Road & Paving; Others(Misc. Items); Item-5; Type-7; Unit-4 | Ton | CI | Civil | PV | Road & Paving | OT | Others(Misc. Items) | A05 | Item-5 | B07 | Type-7 | C04 | Unit-4
CIPVOTA05B07C05 | Civil; Road & Paving; Others(Misc. Items); Item-5; Type-7; Unit-5 | em3 | CI | Civil | PV | Road & Paving | OT | Others(Misc. Items) | A05 | Item-5 | B07 | Type-7 | C05 | Unit-5
CIPVOTA05B07C06 | Civil; Road & Paving; Others(Misc. Items); Item-5; Type-7; Unit-6 | EA | CI | Civil | PV | Road & Paving | OT | Others(Misc. Items) | A05 | Item-5 | B07 | Type-7 | C06 | Unit-6
CIPVOTA05B07C07 | Civil; Road & Paving; Others(Misc. Items); Item-5; Type-7; Unit-7 | Lot | CI | Civil | PV | Road & Paving | OT | Others(Misc. Items) | A05 | Item-5 | B07 | Type-7 | C07 | Unit-7
CIPVOTA05B08C01 | Civil; Road & Paving; Others(Misc. Items); Item-5; Type-8; Unit-1 | m | CI | Civil | PV | Road & Paving | OT | Others(Misc. Items) | A05 | Item-5 | B08 | Type-8 | C01 | Unit-1
CIPVOTA05B08C02 | Civil; Road & Paving; Others(Misc. Items); Item-5; Type-8; Unit-2 | m2 | CI | Civil | PV | Road & Paving | OT | Others(Misc. Items) | A05 | Item-5 | B08 | Type-8 | C02 | Unit-2
CIPVOTA05B08C03 | Civil; Road & Paving; Others(Misc. Items); Item-5; Type-8; Unit-3 | m3 | CI | Civil | PV | Road & Paving | OT | Others(Misc. Items) | A05 | Item-5 | B08 | Type-8 | C03 | Unit-3
CIPVOTA05B08C04 | Civil; Road & Paving; Others(Misc. Items); Item-5; Type-8; Unit-4 | Ton | CI | Civil | PV | Road & Paving | OT | Others(Misc. Items) | A05 | Item-5 | B08 | Type-8 | C04 | Unit-4
CIPVOTA05B08C05 | Civil; Road & Paving; Others(Misc. Items); Item-5; Type-8; Unit-5 | em3 | CI | Civil | PV | Road & Paving | OT | Others(Misc. Items) | A05 | Item-5 | B08 | Type-8 | C05 | Unit-5
CIPVOTA05B08C06 | Civil; Road & Paving; Others(Misc. Items); Item-5; Type-8; Unit-6 | EA | CI | Civil | PV | Road & Paving | OT | Others(Misc. Items) | A05 | Item-5 | B08 | Type-8 | C06 | Unit-6
CIPVOTA05B08C07 | Civil; Road & Paving; Others(Misc. Items); Item-5; Type-8; Unit-7 | Lot | CI | Civil | PV | Road & Paving | OT | Others(Misc. Items) | A05 | Item-5 | B08 | Type-8 | C07 | Unit-7
CIPVOTA05B09C01 | Civil; Road & Paving; Others(Misc. Items); Item-5; Type-9; Unit-1 | m | CI | Civil | PV | Road & Paving | OT | Others(Misc. Items) | A05 | Item-5 | B09 | Type-9 | C01 | Unit-1
CIPVOTA05B09C02 | Civil; Road & Paving; Others(Misc. Items); Item-5; Type-9; Unit-2 | m2 | CI | Civil | PV | Road & Paving | OT | Others(Misc. Items) | A05 | Item-5 | B09 | Type-9 | C02 | Unit-2
CIPVOTA05B09C03 | Civil; Road & Paving; Others(Misc. Items); Item-5; Type-9; Unit-3 | m3 | CI | Civil | PV | Road & Paving | OT | Others(Misc. Items) | A05 | Item-5 | B09 | Type-9 | C03 | Unit-3
CIPVOTA05B09C04 | Civil; Road & Paving; Others(Misc. Items); Item-5; Type-9; Unit-4 | Ton | CI | Civil | PV | Road & Paving | OT | Others(Misc. Items) | A05 | Item-5 | B09 | Type-9 | C04 | Unit-4
CIPVOTA05B09C05 | Civil; Road & Paving; Others(Misc. Items); Item-5; Type-9; Unit-5 | em3 | CI | Civil | PV | Road & Paving | OT | Others(Misc. Items) | A05 | Item-5 | B09 | Type-9 | C05 | Unit-5
CIPVOTA05B09C06 | Civil; Road & Paving; Others(Misc. Items); Item-5; Type-9; Unit-6 | EA | CI | Civil | PV | Road & Paving | OT | Others(Misc. Items) | A05 | Item-5 | B09 | Type-9 | C06 | Unit-6
CIPVOTA05B09C07 | Civil; Road & Paving; Others(Misc. Items); Item-5; Type-9; Unit-7 | Lot | CI | Civil | PV | Road & Paving | OT | Others(Misc. Items) | A05 | Item-5 | B09 | Type-9 | C07 | Unit-7
CIPVOTA05B10C01 | Civil; Road & Paving; Others(Misc. Items); Item-5; Type-10; Unit-1 | m | CI | Civil | PV | Road & Paving | OT | Others(Misc. Items) | A05 | Item-5 | B10 | Type-10 | C01 | Unit-1
CIPVOTA05B10C02 | Civil; Road & Paving; Others(Misc. Items); Item-5; Type-10; Unit-2 | m2 | CI | Civil | PV | Road & Paving | OT | Others(Misc. Items) | A05 | Item-5 | B10 | Type-10 | C02 | Unit-2
CIPVOTA05B10C03 | Civil; Road & Paving; Others(Misc. Items); Item-5; Type-10; Unit-3 | m3 | CI | Civil | PV | Road & Paving | OT | Others(Misc. Items) | A05 | Item-5 | B10 | Type-10 | C03 | Unit-3
CIPVOTA05B10C04 | Civil; Road & Paving; Others(Misc. Items); Item-5; Type-10; Unit-4 | Ton | CI | Civil | PV | Road & Paving | OT | Others(Misc. Items) | A05 | Item-5 | B10 | Type-10 | C04 | Unit-4
CIPVOTA05B10C05 | Civil; Road & Paving; Others(Misc. Items); Item-5; Type-10; Unit-5 | em3 | CI | Civil | PV | Road & Paving | OT | Others(Misc. Items) | A05 | Item-5 | B10 | Type-10 | C05 | Unit-5
CIPVOTA05B10C06 | Civil; Road & Paving; Others(Misc. Items); Item-5; Type-10; Unit-6 | EA | CI | Civil | PV | Road & Paving | OT | Others(Misc. Items) | A05 | Item-5 | B10 | Type-10 | C06 | Unit-6
CIPVOTA05B10C07 | Civil; Road & Paving; Others(Misc. Items); Item-5; Type-10; Unit-7 | Lot | CI | Civil | PV | Road & Paving | OT | Others(Misc. Items) | A05 | Item-5 | B10 | Type-10 | C07 | Unit-7
CIPVOTA06B01C01 | Civil; Road & Paving; Others(Misc. Items); Item-6; Type-1; Unit-1 | m | CI | Civil | PV | Road & Paving | OT | Others(Misc. Items) | A06 | Item-6 | B01 | Type-1 | C01 | Unit-1
CIPVOTA06B01C02 | Civil; Road & Paving; Others(Misc. Items); Item-6; Type-1; Unit-2 | m2 | CI | Civil | PV | Road & Paving | OT | Others(Misc. Items) | A06 | Item-6 | B01 | Type-1 | C02 | Unit-2
CIPVOTA06B01C03 | Civil; Road & Paving; Others(Misc. Items); Item-6; Type-1; Unit-3 | m3 | CI | Civil | PV | Road & Paving | OT | Others(Misc. Items) | A06 | Item-6 | B01 | Type-1 | C03 | Unit-3
CIPVOTA06B01C04 | Civil; Road & Paving; Others(Misc. Items); Item-6; Type-1; Unit-4 | Ton | CI | Civil | PV | Road & Paving | OT | Others(Misc. Items) | A06 | Item-6 | B01 | Type-1 | C04 | Unit-4
CIPVOTA06B01C05 | Civil; Road & Paving; Others(Misc. Items); Item-6; Type-1; Unit-5 | em3 | CI | Civil | PV | Road & Paving | OT | Others(Misc. Items) | A06 | Item-6 | B01 | Type-1 | C05 | Unit-5
CIPVOTA06B01C06 | Civil; Road & Paving; Others(Misc. Items); Item-6; Type-1; Unit-6 | EA | CI | Civil | PV | Road & Paving | OT | Others(Misc. Items) | A06 | Item-6 | B01 | Type-1 | C06 | Unit-6
CIPVOTA06B01C07 | Civil; Road & Paving; Others(Misc. Items); Item-6; Type-1; Unit-7 | Lot | CI | Civil | PV | Road & Paving | OT | Others(Misc. Items) | A06 | Item-6 | B01 | Type-1 | C07 | Unit-7
CIPVOTA06B02C01 | Civil; Road & Paving; Others(Misc. Items); Item-6; Type-2; Unit-1 | m | CI | Civil | PV | Road & Paving | OT | Others(Misc. Items) | A06 | Item-6 | B02 | Type-2 | C01 | Unit-1
CIPVOTA06B02C02 | Civil; Road & Paving; Others(Misc. Items); Item-6; Type-2; Unit-2 | m2 | CI | Civil | PV | Road & Paving | OT | Others(Misc. Items) | A06 | Item-6 | B02 | Type-2 | C02 | Unit-2
CIPVOTA06B02C03 | Civil; Road & Paving; Others(Misc. Items); Item-6; Type-2; Unit-3 | m3 | CI | Civil | PV | Road & Paving | OT | Others(Misc. Items) | A06 | Item-6 | B02 | Type-2 | C03 | Unit-3
CIPVOTA06B02C04 | Civil; Road & Paving; Others(Misc. Items); Item-6; Type-2; Unit-4 | Ton | CI | Civil | PV | Road & Paving | OT | Others(Misc. Items) | A06 | Item-6 | B02 | Type-2 | C04 | Unit-4
CIPVOTA06B02C05 | Civil; Road & Paving; Others(Misc. Items); Item-6; Type-2; Unit-5 | em3 | CI | Civil | PV | Road & Paving | OT | Others(Misc. Items) | A06 | Item-6 | B02 | Type-2 | C05 | Unit-5
CIPVOTA06B02C06 | Civil; Road & Paving; Others(Misc. Items); Item-6; Type-2; Unit-6 | EA | CI | Civil | PV | Road & Paving | OT | Others(Misc. Items) | A06 | Item-6 | B02 | Type-2 | C06 | Unit-6
CIPVOTA06B02C07 | Civil; Road & Paving; Others(Misc. Items); Item-6; Type-2; Unit-7 | Lot | CI | Civil | PV | Road & Paving | OT | Others(Misc. Items) | A06 | Item-6 | B02 | Type-2 | C07 | Unit-7
CIPVOTA06B03C01 | Civil; Road & Paving; Others(Misc. Items); Item-6; Type-3; Unit-1 | m | CI | Civil | PV | Road & Paving | OT | Others(Misc. Items) | A06 | Item-6 | B03 | Type-3 | C01 | Unit-1
CIPVOTA06B03C02 | Civil; Road & Paving; Others(Misc. Items); Item-6; Type-3; Unit-2 | m2 | CI | Civil | PV | Road & Paving | OT | Others(Misc. Items) | A06 | Item-6 | B03 | Type-3 | C02 | Unit-2
CIPVOTA06B03C03 | Civil; Road & Paving; Others(Misc. Items); Item-6; Type-3; Unit-3 | m3 | CI | Civil | PV | Road & Paving | OT | Others(Misc. Items) | A06 | Item-6 | B03 | Type-3 | C03 | Unit-3
CIPVOTA06B03C04 | Civil; Road & Paving; Others(Misc. Items); Item-6; Type-3; Unit-4 | Ton | CI | Civil | PV | Road & Paving | OT | Others(Misc. Items) | A06 | Item-6 | B03 | Type-3 | C04 | Unit-4
CIPVOTA06B03C05 | Civil; Road & Paving; Others(Misc. Items); Item-6; Type-3; Unit-5 | em3 | CI | Civil | PV | Road & Paving | OT | Others(Misc. Items) | A06 | Item-6 | B03 | Type-3 | C05 | Unit-5
CIPVOTA06B03C06 | Civil; Road & Paving; Others(Misc. Items); Item-6; Type-3; Unit-6 | EA | CI | Civil | PV | Road & Paving | OT | Others(Misc. Items) | A06 | Item-6 | B03 | Type-3 | C06 | Unit-6
CIPVOTA06B03C07 | Civil; Road & Paving; Others(Misc. Items); Item-6; Type-3; Unit-7 | Lot | CI | Civil | PV | Road & Paving | OT | Others(Misc. Items) | A06 | Item-6 | B03 | Type-3 | C07 | Unit-7
CIPVOTA06B04C01 | Civil; Road & Paving; Others(Misc. Items); Item-6; Type-4; Unit-1 | m | CI | Civil | PV | Road & Paving | OT | Others(Misc. Items) | A06 | Item-6 | B04 | Type-4 | C01 | Unit-1
CIPVOTA06B04C02 | Civil; Road & Paving; Others(Misc. Items); Item-6; Type-4; Unit-2 | m2 | CI | Civil | PV | Road & Paving | OT | Others(Misc. Items) | A06 | Item-6 | B04 | Type-4 | C02 | Unit-2
CIPVOTA06B04C03 | Civil; Road & Paving; Others(Misc. Items); Item-6; Type-4; Unit-3 | m3 | CI | Civil | PV | Road & Paving | OT | Others(Misc. Items) | A06 | Item-6 | B04 | Type-4 | C03 | Unit-3
CIPVOTA06B04C04 | Civil; Road & Paving; Others(Misc. Items); Item-6; Type-4; Unit-4 | Ton | CI | Civil | PV | Road & Paving | OT | Others(Misc. Items) | A06 | Item-6 | B04 | Type-4 | C04 | Unit-4
CIPVOTA06B04C05 | Civil; Road & Paving; Others(Misc. Items); Item-6; Type-4; Unit-5 | em3 | CI | Civil | PV | Road & Paving | OT | Others(Misc. Items) | A06 | Item-6 | B04 | Type-4 | C05 | Unit-5
CIPVOTA06B04C06 | Civil; Road & Paving; Others(Misc. Items); Item-6; Type-4; Unit-6 | EA | CI | Civil | PV | Road & Paving | OT | Others(Misc. Items) | A06 | Item-6 | B04 | Type-4 | C06 | Unit-6
CIPVOTA06B04C07 | Civil; Road & Paving; Others(Misc. Items); Item-6; Type-4; Unit-7 | Lot | CI | Civil | PV | Road & Paving | OT | Others(Misc. Items) | A06 | Item-6 | B04 | Type-4 | C07 | Unit-7
CIPVOTA06B05C01 | Civil; Road & Paving; Others(Misc. Items); Item-6; Type-5; Unit-1 | m | CI | Civil | PV | Road & Paving | OT | Others(Misc. Items) | A06 | Item-6 | B05 | Type-5 | C01 | Unit-1
CIPVOTA06B05C02 | Civil; Road & Paving; Others(Misc. Items); Item-6; Type-5; Unit-2 | m2 | CI | Civil | PV | Road & Paving | OT | Others(Misc. Items) | A06 | Item-6 | B05 | Type-5 | C02 | Unit-2
CIPVOTA06B05C03 | Civil; Road & Paving; Others(Misc. Items); Item-6; Type-5; Unit-3 | m3 | CI | Civil | PV | Road & Paving | OT | Others(Misc. Items) | A06 | Item-6 | B05 | Type-5 | C03 | Unit-3
CIPVOTA06B05C04 | Civil; Road & Paving; Others(Misc. Items); Item-6; Type-5; Unit-4 | Ton | CI | Civil | PV | Road & Paving | OT | Others(Misc. Items) | A06 | Item-6 | B05 | Type-5 | C04 | Unit-4
CIPVOTA06B05C05 | Civil; Road & Paving; Others(Misc. Items); Item-6; Type-5; Unit-5 | em3 | CI | Civil | PV | Road & Paving | OT | Others(Misc. Items) | A06 | Item-6 | B05 | Type-5 | C05 | Unit-5
CIPVOTA06B05C06 | Civil; Road & Paving; Others(Misc. Items); Item-6; Type-5; Unit-6 | EA | CI | Civil | PV | Road & Paving | OT | Others(Misc. Items) | A06 | Item-6 | B05 | Type-5 | C06 | Unit-6
CIPVOTA06B05C07 | Civil; Road & Paving; Others(Misc. Items); Item-6; Type-5; Unit-7 | Lot | CI | Civil | PV | Road & Paving | OT | Others(Misc. Items) | A06 | Item-6 | B05 | Type-5 | C07 | Unit-7
CIPVOTA06B06C01 | Civil; Road & Paving; Others(Misc. Items); Item-6; Type-6; Unit-1 | m | CI | Civil | PV | Road & Paving | OT | Others(Misc. Items) | A06 | Item-6 | B06 | Type-6 | C01 | Unit-1
CIPVOTA06B06C02 | Civil; Road & Paving; Others(Misc. Items); Item-6; Type-6; Unit-2 | m2 | CI | Civil | PV | Road & Paving | OT | Others(Misc. Items) | A06 | Item-6 | B06 | Type-6 | C02 | Unit-2
CIPVOTA06B06C03 | Civil; Road & Paving; Others(Misc. Items); Item-6; Type-6; Unit-3 | m3 | CI | Civil | PV | Road & Paving | OT | Others(Misc. Items) | A06 | Item-6 | B06 | Type-6 | C03 | Unit-3
CIPVOTA06B06C04 | Civil; Road & Paving; Others(Misc. Items); Item-6; Type-6; Unit-4 | Ton | CI | Civil | PV | Road & Paving | OT | Others(Misc. Items) | A06 | Item-6 | B06 | Type-6 | C04 | Unit-4
CIPVOTA06B06C05 | Civil; Road & Paving; Others(Misc. Items); Item-6; Type-6; Unit-5 | em3 | CI | Civil | PV | Road & Paving | OT | Others(Misc. Items) | A06 | Item-6 | B06 | Type-6 | C05 | Unit-5
CIPVOTA06B06C06 | Civil; Road & Paving; Others(Misc. Items); Item-6; Type-6; Unit-6 | EA | CI | Civil | PV | Road & Paving | OT | Others(Misc. Items) | A06 | Item-6 | B06 | Type-6 | C06 | Unit-6
CIPVOTA06B06C07 | Civil; Road & Paving; Others(Misc. Items); Item-6; Type-6; Unit-7 | Lot | CI | Civil | PV | Road & Paving | OT | Others(Misc. Items) | A06 | Item-6 | B06 | Type-6 | C07 | Unit-7
CIPVOTA06B07C01 | Civil; Road & Paving; Others(Misc. Items); Item-6; Type-7; Unit-1 | m | CI | Civil | PV | Road & Paving | OT | Others(Misc. Items) | A06 | Item-6 | B07 | Type-7 | C01 | Unit-1
CIPVOTA06B07C02 | Civil; Road & Paving; Others(Misc. Items); Item-6; Type-7; Unit-2 | m2 | CI | Civil | PV | Road & Paving | OT | Others(Misc. Items) | A06 | Item-6 | B07 | Type-7 | C02 | Unit-2
CIPVOTA06B07C03 | Civil; Road & Paving; Others(Misc. Items); Item-6; Type-7; Unit-3 | m3 | CI | Civil | PV | Road & Paving | OT | Others(Misc. Items) | A06 | Item-6 | B07 | Type-7 | C03 | Unit-3
CIPVOTA06B07C04 | Civil; Road & Paving; Others(Misc. Items); Item-6; Type-7; Unit-4 | Ton | CI | Civil | PV | Road & Paving | OT | Others(Misc. Items) | A06 | Item-6 | B07 | Type-7 | C04 | Unit-4
CIPVOTA06B07C05 | Civil; Road & Paving; Others(Misc. Items); Item-6; Type-7; Unit-5 | em3 | CI | Civil | PV | Road & Paving | OT | Others(Misc. Items) | A06 | Item-6 | B07 | Type-7 | C05 | Unit-5
CIPVOTA06B07C06 | Civil; Road & Paving; Others(Misc. Items); Item-6; Type-7; Unit-6 | EA | CI | Civil | PV | Road & Paving | OT | Others(Misc. Items) | A06 | Item-6 | B07 | Type-7 | C06 | Unit-6
CIPVOTA06B07C07 | Civil; Road & Paving; Others(Misc. Items); Item-6; Type-7; Unit-7 | Lot | CI | Civil | PV | Road & Paving | OT | Others(Misc. Items) | A06 | Item-6 | B07 | Type-7 | C07 | Unit-7
CIPVOTA06B08C01 | Civil; Road & Paving; Others(Misc. Items); Item-6; Type-8; Unit-1 | m | CI | Civil | PV | Road & Paving | OT | Others(Misc. Items) | A06 | Item-6 | B08 | Type-8 | C01 | Unit-1
CIPVOTA06B08C02 | Civil; Road & Paving; Others(Misc. Items); Item-6; Type-8; Unit-2 | m2 | CI | Civil | PV | Road & Paving | OT | Others(Misc. Items) | A06 | Item-6 | B08 | Type-8 | C02 | Unit-2
CIPVOTA06B08C03 | Civil; Road & Paving; Others(Misc. Items); Item-6; Type-8; Unit-3 | m3 | CI | Civil | PV | Road & Paving | OT | Others(Misc. Items) | A06 | Item-6 | B08 | Type-8 | C03 | Unit-3
CIPVOTA06B08C04 | Civil; Road & Paving; Others(Misc. Items); Item-6; Type-8; Unit-4 | Ton | CI | Civil | PV | Road & Paving | OT | Others(Misc. Items) | A06 | Item-6 | B08 | Type-8 | C04 | Unit-4
CIPVOTA06B08C05 | Civil; Road & Paving; Others(Misc. Items); Item-6; Type-8; Unit-5 | em3 | CI | Civil | PV | Road & Paving | OT | Others(Misc. Items) | A06 | Item-6 | B08 | Type-8 | C05 | Unit-5
CIPVOTA06B08C06 | Civil; Road & Paving; Others(Misc. Items); Item-6; Type-8; Unit-6 | EA | CI | Civil | PV | Road & Paving | OT | Others(Misc. Items) | A06 | Item-6 | B08 | Type-8 | C06 | Unit-6
CIPVOTA06B08C07 | Civil; Road & Paving; Others(Misc. Items); Item-6; Type-8; Unit-7 | Lot | CI | Civil | PV | Road & Paving | OT | Others(Misc. Items) | A06 | Item-6 | B08 | Type-8 | C07 | Unit-7
CIPVOTA06B09C01 | Civil; Road & Paving; Others(Misc. Items); Item-6; Type-9; Unit-1 | m | CI | Civil | PV | Road & Paving | OT | Others(Misc. Items) | A06 | Item-6 | B09 | Type-9 | C01 | Unit-1
CIPVOTA06B09C02 | Civil; Road & Paving; Others(Misc. Items); Item-6; Type-9; Unit-2 | m2 | CI | Civil | PV | Road & Paving | OT | Others(Misc. Items) | A06 | Item-6 | B09 | Type-9 | C02 | Unit-2
CIPVOTA06B09C03 | Civil; Road & Paving; Others(Misc. Items); Item-6; Type-9; Unit-3 | m3 | CI | Civil | PV | Road & Paving | OT | Others(Misc. Items) | A06 | Item-6 | B09 | Type-9 | C03 | Unit-3
CIPVOTA06B09C04 | Civil; Road & Paving; Others(Misc. Items); Item-6; Type-9; Unit-4 | Ton | CI | Civil | PV | Road & Paving | OT | Others(Misc. Items) | A06 | Item-6 | B09 | Type-9 | C04 | Unit-4
CIPVOTA06B09C05 | Civil; Road & Paving; Others(Misc. Items); Item-6; Type-9; Unit-5 | em3 | CI | Civil | PV | Road & Paving | OT | Others(Misc. Items) | A06 | Item-6 | B09 | Type-9 | C05 | Unit-5
CIPVOTA06B09C06 | Civil; Road & Paving; Others(Misc. Items); Item-6; Type-9; Unit-6 | EA | CI | Civil | PV | Road & Paving | OT | Others(Misc. Items) | A06 | Item-6 | B09 | Type-9 | C06 | Unit-6
CIPVOTA06B09C07 | Civil; Road & Paving; Others(Misc. Items); Item-6; Type-9; Unit-7 | Lot | CI | Civil | PV | Road & Paving | OT | Others(Misc. Items) | A06 | Item-6 | B09 | Type-9 | C07 | Unit-7
CIPVOTA06B10C01 | Civil; Road & Paving; Others(Misc. Items); Item-6; Type-10; Unit-1 | m | CI | Civil | PV | Road & Paving | OT | Others(Misc. Items) | A06 | Item-6 | B10 | Type-10 | C01 | Unit-1
CIPVOTA06B10C02 | Civil; Road & Paving; Others(Misc. Items); Item-6; Type-10; Unit-2 | m2 | CI | Civil | PV | Road & Paving | OT | Others(Misc. Items) | A06 | Item-6 | B10 | Type-10 | C02 | Unit-2
CIPVOTA06B10C03 | Civil; Road & Paving; Others(Misc. Items); Item-6; Type-10; Unit-3 | m3 | CI | Civil | PV | Road & Paving | OT | Others(Misc. Items) | A06 | Item-6 | B10 | Type-10 | C03 | Unit-3
CIPVOTA06B10C04 | Civil; Road & Paving; Others(Misc. Items); Item-6; Type-10; Unit-4 | Ton | CI | Civil | PV | Road & Paving | OT | Others(Misc. Items) | A06 | Item-6 | B10 | Type-10 | C04 | Unit-4
CIPVOTA06B10C05 | Civil; Road & Paving; Others(Misc. Items); Item-6; Type-10; Unit-5 | em3 | CI | Civil | PV | Road & Paving | OT | Others(Misc. Items) | A06 | Item-6 | B10 | Type-10 | C05 | Unit-5
CIPVOTA06B10C06 | Civil; Road & Paving; Others(Misc. Items); Item-6; Type-10; Unit-6 | EA | CI | Civil | PV | Road & Paving | OT | Others(Misc. Items) | A06 | Item-6 | B10 | Type-10 | C06 | Unit-6
CIPVOTA06B10C07 | Civil; Road & Paving; Others(Misc. Items); Item-6; Type-10; Unit-7 | Lot | CI | Civil | PV | Road & Paving | OT | Others(Misc. Items) | A06 | Item-6 | B10 | Type-10 | C07 | Unit-7
CIPVOTA07B01C01 | Civil; Road & Paving; Others(Misc. Items); Item-7; Type-1; Unit-1 | m | CI | Civil | PV | Road & Paving | OT | Others(Misc. Items) | A07 | Item-7 | B01 | Type-1 | C01 | Unit-1
CIPVOTA07B01C02 | Civil; Road & Paving; Others(Misc. Items); Item-7; Type-1; Unit-2 | m2 | CI | Civil | PV | Road & Paving | OT | Others(Misc. Items) | A07 | Item-7 | B01 | Type-1 | C02 | Unit-2
CIPVOTA07B01C03 | Civil; Road & Paving; Others(Misc. Items); Item-7; Type-1; Unit-3 | m3 | CI | Civil | PV | Road & Paving | OT | Others(Misc. Items) | A07 | Item-7 | B01 | Type-1 | C03 | Unit-3
CIPVOTA07B01C04 | Civil; Road & Paving; Others(Misc. Items); Item-7; Type-1; Unit-4 | Ton | CI | Civil | PV | Road & Paving | OT | Others(Misc. Items) | A07 | Item-7 | B01 | Type-1 | C04 | Unit-4
CIPVOTA07B01C05 | Civil; Road & Paving; Others(Misc. Items); Item-7; Type-1; Unit-5 | em3 | CI | Civil | PV | Road & Paving | OT | Others(Misc. Items) | A07 | Item-7 | B01 | Type-1 | C05 | Unit-5
CIPVOTA07B01C06 | Civil; Road & Paving; Others(Misc. Items); Item-7; Type-1; Unit-6 | EA | CI | Civil | PV | Road & Paving | OT | Others(Misc. Items) | A07 | Item-7 | B01 | Type-1 | C06 | Unit-6
CIPVOTA07B01C07 | Civil; Road & Paving; Others(Misc. Items); Item-7; Type-1; Unit-7 | Lot | CI | Civil | PV | Road & Paving | OT | Others(Misc. Items) | A07 | Item-7 | B01 | Type-1 | C07 | Unit-7
CIPVOTA07B02C01 | Civil; Road & Paving; Others(Misc. Items); Item-7; Type-2; Unit-1 | m | CI | Civil | PV | Road & Paving | OT | Others(Misc. Items) | A07 | Item-7 | B02 | Type-2 | C01 | Unit-1
CIPVOTA07B02C02 | Civil; Road & Paving; Others(Misc. Items); Item-7; Type-2; Unit-2 | m2 | CI | Civil | PV | Road & Paving | OT | Others(Misc. Items) | A07 | Item-7 | B02 | Type-2 | C02 | Unit-2
CIPVOTA07B02C03 | Civil; Road & Paving; Others(Misc. Items); Item-7; Type-2; Unit-3 | m3 | CI | Civil | PV | Road & Paving | OT | Others(Misc. Items) | A07 | Item-7 | B02 | Type-2 | C03 | Unit-3
CIPVOTA07B02C04 | Civil; Road & Paving; Others(Misc. Items); Item-7; Type-2; Unit-4 | Ton | CI | Civil | PV | Road & Paving | OT | Others(Misc. Items) | A07 | Item-7 | B02 | Type-2 | C04 | Unit-4
CIPVOTA07B02C05 | Civil; Road & Paving; Others(Misc. Items); Item-7; Type-2; Unit-5 | em3 | CI | Civil | PV | Road & Paving | OT | Others(Misc. Items) | A07 | Item-7 | B02 | Type-2 | C05 | Unit-5
CIPVOTA07B02C06 | Civil; Road & Paving; Others(Misc. Items); Item-7; Type-2; Unit-6 | EA | CI | Civil | PV | Road & Paving | OT | Others(Misc. Items) | A07 | Item-7 | B02 | Type-2 | C06 | Unit-6
CIPVOTA07B02C07 | Civil; Road & Paving; Others(Misc. Items); Item-7; Type-2; Unit-7 | Lot | CI | Civil | PV | Road & Paving | OT | Others(Misc. Items) | A07 | Item-7 | B02 | Type-2 | C07 | Unit-7
CIPVOTA07B03C01 | Civil; Road & Paving; Others(Misc. Items); Item-7; Type-3; Unit-1 | m | CI | Civil | PV | Road & Paving | OT | Others(Misc. Items) | A07 | Item-7 | B03 | Type-3 | C01 | Unit-1
CIPVOTA07B03C02 | Civil; Road & Paving; Others(Misc. Items); Item-7; Type-3; Unit-2 | m2 | CI | Civil | PV | Road & Paving | OT | Others(Misc. Items) | A07 | Item-7 | B03 | Type-3 | C02 | Unit-2
CIPVOTA07B03C03 | Civil; Road & Paving; Others(Misc. Items); Item-7; Type-3; Unit-3 | m3 | CI | Civil | PV | Road & Paving | OT | Others(Misc. Items) | A07 | Item-7 | B03 | Type-3 | C03 | Unit-3
CIPVOTA07B03C04 | Civil; Road & Paving; Others(Misc. Items); Item-7; Type-3; Unit-4 | Ton | CI | Civil | PV | Road & Paving | OT | Others(Misc. Items) | A07 | Item-7 | B03 | Type-3 | C04 | Unit-4
CIPVOTA07B03C05 | Civil; Road & Paving; Others(Misc. Items); Item-7; Type-3; Unit-5 | em3 | CI | Civil | PV | Road & Paving | OT | Others(Misc. Items) | A07 | Item-7 | B03 | Type-3 | C05 | Unit-5
CIPVOTA07B03C06 | Civil; Road & Paving; Others(Misc. Items); Item-7; Type-3; Unit-6 | EA | CI | Civil | PV | Road & Paving | OT | Others(Misc. Items) | A07 | Item-7 | B03 | Type-3 | C06 | Unit-6
CIPVOTA07B03C07 | Civil; Road & Paving; Others(Misc. Items); Item-7; Type-3; Unit-7 | Lot | CI | Civil | PV | Road & Paving | OT | Others(Misc. Items) | A07 | Item-7 | B03 | Type-3 | C07 | Unit-7
CIPVOTA07B04C01 | Civil; Road & Paving; Others(Misc. Items); Item-7; Type-4; Unit-1 | m | CI | Civil | PV | Road & Paving | OT | Others(Misc. Items) | A07 | Item-7 | B04 | Type-4 | C01 | Unit-1
CIPVOTA07B04C02 | Civil; Road & Paving; Others(Misc. Items); Item-7; Type-4; Unit-2 | m2 | CI | Civil | PV | Road & Paving | OT | Others(Misc. Items) | A07 | Item-7 | B04 | Type-4 | C02 | Unit-2
CIPVOTA07B04C03 | Civil; Road & Paving; Others(Misc. Items); Item-7; Type-4; Unit-3 | m3 | CI | Civil | PV | Road & Paving | OT | Others(Misc. Items) | A07 | Item-7 | B04 | Type-4 | C03 | Unit-3
CIPVOTA07B04C04 | Civil; Road & Paving; Others(Misc. Items); Item-7; Type-4; Unit-4 | Ton | CI | Civil | PV | Road & Paving | OT | Others(Misc. Items) | A07 | Item-7 | B04 | Type-4 | C04 | Unit-4
CIPVOTA07B04C05 | Civil; Road & Paving; Others(Misc. Items); Item-7; Type-4; Unit-5 | em3 | CI | Civil | PV | Road & Paving | OT | Others(Misc. Items) | A07 | Item-7 | B04 | Type-4 | C05 | Unit-5
CIPVOTA07B04C06 | Civil; Road & Paving; Others(Misc. Items); Item-7; Type-4; Unit-6 | EA | CI | Civil | PV | Road & Paving | OT | Others(Misc. Items) | A07 | Item-7 | B04 | Type-4 | C06 | Unit-6
CIPVOTA07B04C07 | Civil; Road & Paving; Others(Misc. Items); Item-7; Type-4; Unit-7 | Lot | CI | Civil | PV | Road & Paving | OT | Others(Misc. Items) | A07 | Item-7 | B04 | Type-4 | C07 | Unit-7
CIPVOTA07B05C01 | Civil; Road & Paving; Others(Misc. Items); Item-7; Type-5; Unit-1 | m | CI | Civil | PV | Road & Paving | OT | Others(Misc. Items) | A07 | Item-7 | B05 | Type-5 | C01 | Unit-1
CIPVOTA07B05C02 | Civil; Road & Paving; Others(Misc. Items); Item-7; Type-5; Unit-2 | m2 | CI | Civil | PV | Road & Paving | OT | Others(Misc. Items) | A07 | Item-7 | B05 | Type-5 | C02 | Unit-2
CIPVOTA07B05C03 | Civil; Road & Paving; Others(Misc. Items); Item-7; Type-5; Unit-3 | m3 | CI | Civil | PV | Road & Paving | OT | Others(Misc. Items) | A07 | Item-7 | B05 | Type-5 | C03 | Unit-3
CIPVOTA07B05C04 | Civil; Road & Paving; Others(Misc. Items); Item-7; Type-5; Unit-4 | Ton | CI | Civil | PV | Road & Paving | OT | Others(Misc. Items) | A07 | Item-7 | B05 | Type-5 | C04 | Unit-4
CIPVOTA07B05C05 | Civil; Road & Paving; Others(Misc. Items); Item-7; Type-5; Unit-5 | em3 | CI | Civil | PV | Road & Paving | OT | Others(Misc. Items) | A07 | Item-7 | B05 | Type-5 | C05 | Unit-5
CIPVOTA07B05C06 | Civil; Road & Paving; Others(Misc. Items); Item-7; Type-5; Unit-6 | EA | CI | Civil | PV | Road & Paving | OT | Others(Misc. Items) | A07 | Item-7 | B05 | Type-5 | C06 | Unit-6
CIPVOTA07B05C07 | Civil; Road & Paving; Others(Misc. Items); Item-7; Type-5; Unit-7 | Lot | CI | Civil | PV | Road & Paving | OT | Others(Misc. Items) | A07 | Item-7 | B05 | Type-5 | C07 | Unit-7
CIPVOTA07B06C01 | Civil; Road & Paving; Others(Misc. Items); Item-7; Type-6; Unit-1 | m | CI | Civil | PV | Road & Paving | OT | Others(Misc. Items) | A07 | Item-7 | B06 | Type-6 | C01 | Unit-1
CIPVOTA07B06C02 | Civil; Road & Paving; Others(Misc. Items); Item-7; Type-6; Unit-2 | m2 | CI | Civil | PV | Road & Paving | OT | Others(Misc. Items) | A07 | Item-7 | B06 | Type-6 | C02 | Unit-2
CIPVOTA07B06C03 | Civil; Road & Paving; Others(Misc. Items); Item-7; Type-6; Unit-3 | m3 | CI | Civil | PV | Road & Paving | OT | Others(Misc. Items) | A07 | Item-7 | B06 | Type-6 | C03 | Unit-3
CIPVOTA07B06C04 | Civil; Road & Paving; Others(Misc. Items); Item-7; Type-6; Unit-4 | Ton | CI | Civil | PV | Road & Paving | OT | Others(Misc. Items) | A07 | Item-7 | B06 | Type-6 | C04 | Unit-4
CIPVOTA07B06C05 | Civil; Road & Paving; Others(Misc. Items); Item-7; Type-6; Unit-5 | em3 | CI | Civil | PV | Road & Paving | OT | Others(Misc. Items) | A07 | Item-7 | B06 | Type-6 | C05 | Unit-5
CIPVOTA07B06C06 | Civil; Road & Paving; Others(Misc. Items); Item-7; Type-6; Unit-6 | EA | CI | Civil | PV | Road & Paving | OT | Others(Misc. Items) | A07 | Item-7 | B06 | Type-6 | C06 | Unit-6
CIPVOTA07B06C07 | Civil; Road & Paving; Others(Misc. Items); Item-7; Type-6; Unit-7 | Lot | CI | Civil | PV | Road & Paving | OT | Others(Misc. Items) | A07 | Item-7 | B06 | Type-6 | C07 | Unit-7
CIPVOTA07B07C01 | Civil; Road & Paving; Others(Misc. Items); Item-7; Type-7; Unit-1 | m | CI | Civil | PV | Road & Paving | OT | Others(Misc. Items) | A07 | Item-7 | B07 | Type-7 | C01 | Unit-1
CIPVOTA07B07C02 | Civil; Road & Paving; Others(Misc. Items); Item-7; Type-7; Unit-2 | m2 | CI | Civil | PV | Road & Paving | OT | Others(Misc. Items) | A07 | Item-7 | B07 | Type-7 | C02 | Unit-2
CIPVOTA07B07C03 | Civil; Road & Paving; Others(Misc. Items); Item-7; Type-7; Unit-3 | m3 | CI | Civil | PV | Road & Paving | OT | Others(Misc. Items) | A07 | Item-7 | B07 | Type-7 | C03 | Unit-3
CIPVOTA07B07C04 | Civil; Road & Paving; Others(Misc. Items); Item-7; Type-7; Unit-4 | Ton | CI | Civil | PV | Road & Paving | OT | Others(Misc. Items) | A07 | Item-7 | B07 | Type-7 | C04 | Unit-4
CIPVOTA07B07C05 | Civil; Road & Paving; Others(Misc. Items); Item-7; Type-7; Unit-5 | em3 | CI | Civil | PV | Road & Paving | OT | Others(Misc. Items) | A07 | Item-7 | B07 | Type-7 | C05 | Unit-5
CIPVOTA07B07C06 | Civil; Road & Paving; Others(Misc. Items); Item-7; Type-7; Unit-6 | EA | CI | Civil | PV | Road & Paving | OT | Others(Misc. Items) | A07 | Item-7 | B07 | Type-7 | C06 | Unit-6
CIPVOTA07B07C07 | Civil; Road & Paving; Others(Misc. Items); Item-7; Type-7; Unit-7 | Lot | CI | Civil | PV | Road & Paving | OT | Others(Misc. Items) | A07 | Item-7 | B07 | Type-7 | C07 | Unit-7
CIPVOTA07B08C01 | Civil; Road & Paving; Others(Misc. Items); Item-7; Type-8; Unit-1 | m | CI | Civil | PV | Road & Paving | OT | Others(Misc. Items) | A07 | Item-7 | B08 | Type-8 | C01 | Unit-1
CIPVOTA07B08C02 | Civil; Road & Paving; Others(Misc. Items); Item-7; Type-8; Unit-2 | m2 | CI | Civil | PV | Road & Paving | OT | Others(Misc. Items) | A07 | Item-7 | B08 | Type-8 | C02 | Unit-2
CIPVOTA07B08C03 | Civil; Road & Paving; Others(Misc. Items); Item-7; Type-8; Unit-3 | m3 | CI | Civil | PV | Road & Paving | OT | Others(Misc. Items) | A07 | Item-7 | B08 | Type-8 | C03 | Unit-3
CIPVOTA07B08C04 | Civil; Road & Paving; Others(Misc. Items); Item-7; Type-8; Unit-4 | Ton | CI | Civil | PV | Road & Paving | OT | Others(Misc. Items) | A07 | Item-7 | B08 | Type-8 | C04 | Unit-4
CIPVOTA07B08C05 | Civil; Road & Paving; Others(Misc. Items); Item-7; Type-8; Unit-5 | em3 | CI | Civil | PV | Road & Paving | OT | Others(Misc. Items) | A07 | Item-7 | B08 | Type-8 | C05 | Unit-5
CIPVOTA07B08C06 | Civil; Road & Paving; Others(Misc. Items); Item-7; Type-8; Unit-6 | EA | CI | Civil | PV | Road & Paving | OT | Others(Misc. Items) | A07 | Item-7 | B08 | Type-8 | C06 | Unit-6
CIPVOTA07B08C07 | Civil; Road & Paving; Others(Misc. Items); Item-7; Type-8; Unit-7 | Lot | CI | Civil | PV | Road & Paving | OT | Others(Misc. Items) | A07 | Item-7 | B08 | Type-8 | C07 | Unit-7
CIPVOTA07B09C01 | Civil; Road & Paving; Others(Misc. Items); Item-7; Type-9; Unit-1 | m | CI | Civil | PV | Road & Paving | OT | Others(Misc. Items) | A07 | Item-7 | B09 | Type-9 | C01 | Unit-1
CIPVOTA07B09C02 | Civil; Road & Paving; Others(Misc. Items); Item-7; Type-9; Unit-2 | m2 | CI | Civil | PV | Road & Paving | OT | Others(Misc. Items) | A07 | Item-7 | B09 | Type-9 | C02 | Unit-2
CIPVOTA07B09C03 | Civil; Road & Paving; Others(Misc. Items); Item-7; Type-9; Unit-3 | m3 | CI | Civil | PV | Road & Paving | OT | Others(Misc. Items) | A07 | Item-7 | B09 | Type-9 | C03 | Unit-3
CIPVOTA07B09C04 | Civil; Road & Paving; Others(Misc. Items); Item-7; Type-9; Unit-4 | Ton | CI | Civil | PV | Road & Paving | OT | Others(Misc. Items) | A07 | Item-7 | B09 | Type-9 | C04 | Unit-4
CIPVOTA07B09C05 | Civil; Road & Paving; Others(Misc. Items); Item-7; Type-9; Unit-5 | em3 | CI | Civil | PV | Road & Paving | OT | Others(Misc. Items) | A07 | Item-7 | B09 | Type-9 | C05 | Unit-5
CIPVOTA07B09C06 | Civil; Road & Paving; Others(Misc. Items); Item-7; Type-9; Unit-6 | EA | CI | Civil | PV | Road & Paving | OT | Others(Misc. Items) | A07 | Item-7 | B09 | Type-9 | C06 | Unit-6
CIPVOTA07B09C07 | Civil; Road & Paving; Others(Misc. Items); Item-7; Type-9; Unit-7 | Lot | CI | Civil | PV | Road & Paving | OT | Others(Misc. Items) | A07 | Item-7 | B09 | Type-9 | C07 | Unit-7
CIPVOTA07B10C01 | Civil; Road & Paving; Others(Misc. Items); Item-7; Type-10; Unit-1 | m | CI | Civil | PV | Road & Paving | OT | Others(Misc. Items) | A07 | Item-7 | B10 | Type-10 | C01 | Unit-1
CIPVOTA07B10C02 | Civil; Road & Paving; Others(Misc. Items); Item-7; Type-10; Unit-2 | m2 | CI | Civil | PV | Road & Paving | OT | Others(Misc. Items) | A07 | Item-7 | B10 | Type-10 | C02 | Unit-2
CIPVOTA07B10C03 | Civil; Road & Paving; Others(Misc. Items); Item-7; Type-10; Unit-3 | m3 | CI | Civil | PV | Road & Paving | OT | Others(Misc. Items) | A07 | Item-7 | B10 | Type-10 | C03 | Unit-3
CIPVOTA07B10C04 | Civil; Road & Paving; Others(Misc. Items); Item-7; Type-10; Unit-4 | Ton | CI | Civil | PV | Road & Paving | OT | Others(Misc. Items) | A07 | Item-7 | B10 | Type-10 | C04 | Unit-4
CIPVOTA07B10C05 | Civil; Road & Paving; Others(Misc. Items); Item-7; Type-10; Unit-5 | em3 | CI | Civil | PV | Road & Paving | OT | Others(Misc. Items) | A07 | Item-7 | B10 | Type-10 | C05 | Unit-5
CIPVOTA07B10C06 | Civil; Road & Paving; Others(Misc. Items); Item-7; Type-10; Unit-6 | EA | CI | Civil | PV | Road & Paving | OT | Others(Misc. Items) | A07 | Item-7 | B10 | Type-10 | C06 | Unit-6
CIPVOTA07B10C07 | Civil; Road & Paving; Others(Misc. Items); Item-7; Type-10; Unit-7 | Lot | CI | Civil | PV | Road & Paving | OT | Others(Misc. Items) | A07 | Item-7 | B10 | Type-10 | C07 | Unit-7
CIPVOTA08B01C01 | Civil; Road & Paving; Others(Misc. Items); Item-8; Type-1; Unit-1 | m | CI | Civil | PV | Road & Paving | OT | Others(Misc. Items) | A08 | Item-8 | B01 | Type-1 | C01 | Unit-1
CIPVOTA08B01C02 | Civil; Road & Paving; Others(Misc. Items); Item-8; Type-1; Unit-2 | m2 | CI | Civil | PV | Road & Paving | OT | Others(Misc. Items) | A08 | Item-8 | B01 | Type-1 | C02 | Unit-2
CIPVOTA08B01C03 | Civil; Road & Paving; Others(Misc. Items); Item-8; Type-1; Unit-3 | m3 | CI | Civil | PV | Road & Paving | OT | Others(Misc. Items) | A08 | Item-8 | B01 | Type-1 | C03 | Unit-3
CIPVOTA08B01C04 | Civil; Road & Paving; Others(Misc. Items); Item-8; Type-1; Unit-4 | Ton | CI | Civil | PV | Road & Paving | OT | Others(Misc. Items) | A08 | Item-8 | B01 | Type-1 | C04 | Unit-4
CIPVOTA08B01C05 | Civil; Road & Paving; Others(Misc. Items); Item-8; Type-1; Unit-5 | em3 | CI | Civil | PV | Road & Paving | OT | Others(Misc. Items) | A08 | Item-8 | B01 | Type-1 | C05 | Unit-5
CIPVOTA08B01C06 | Civil; Road & Paving; Others(Misc. Items); Item-8; Type-1; Unit-6 | EA | CI | Civil | PV | Road & Paving | OT | Others(Misc. Items) | A08 | Item-8 | B01 | Type-1 | C06 | Unit-6
CIPVOTA08B01C07 | Civil; Road & Paving; Others(Misc. Items); Item-8; Type-1; Unit-7 | Lot | CI | Civil | PV | Road & Paving | OT | Others(Misc. Items) | A08 | Item-8 | B01 | Type-1 | C07 | Unit-7
CIPVOTA08B02C01 | Civil; Road & Paving; Others(Misc. Items); Item-8; Type-2; Unit-1 | m | CI | Civil | PV | Road & Paving | OT | Others(Misc. Items) | A08 | Item-8 | B02 | Type-2 | C01 | Unit-1
CIPVOTA08B02C02 | Civil; Road & Paving; Others(Misc. Items); Item-8; Type-2; Unit-2 | m2 | CI | Civil | PV | Road & Paving | OT | Others(Misc. Items) | A08 | Item-8 | B02 | Type-2 | C02 | Unit-2
CIPVOTA08B02C03 | Civil; Road & Paving; Others(Misc. Items); Item-8; Type-2; Unit-3 | m3 | CI | Civil | PV | Road & Paving | OT | Others(Misc. Items) | A08 | Item-8 | B02 | Type-2 | C03 | Unit-3
CIPVOTA08B02C04 | Civil; Road & Paving; Others(Misc. Items); Item-8; Type-2; Unit-4 | Ton | CI | Civil | PV | Road & Paving | OT | Others(Misc. Items) | A08 | Item-8 | B02 | Type-2 | C04 | Unit-4
CIPVOTA08B02C05 | Civil; Road & Paving; Others(Misc. Items); Item-8; Type-2; Unit-5 | em3 | CI | Civil | PV | Road & Paving | OT | Others(Misc. Items) | A08 | Item-8 | B02 | Type-2 | C05 | Unit-5
CIPVOTA08B02C06 | Civil; Road & Paving; Others(Misc. Items); Item-8; Type-2; Unit-6 | EA | CI | Civil | PV | Road & Paving | OT | Others(Misc. Items) | A08 | Item-8 | B02 | Type-2 | C06 | Unit-6
CIPVOTA08B02C07 | Civil; Road & Paving; Others(Misc. Items); Item-8; Type-2; Unit-7 | Lot | CI | Civil | PV | Road & Paving | OT | Others(Misc. Items) | A08 | Item-8 | B02 | Type-2 | C07 | Unit-7
CIPVOTA08B03C01 | Civil; Road & Paving; Others(Misc. Items); Item-8; Type-3; Unit-1 | m | CI | Civil | PV | Road & Paving | OT | Others(Misc. Items) | A08 | Item-8 | B03 | Type-3 | C01 | Unit-1
CIPVOTA08B03C02 | Civil; Road & Paving; Others(Misc. Items); Item-8; Type-3; Unit-2 | m2 | CI | Civil | PV | Road & Paving | OT | Others(Misc. Items) | A08 | Item-8 | B03 | Type-3 | C02 | Unit-2
CIPVOTA08B03C03 | Civil; Road & Paving; Others(Misc. Items); Item-8; Type-3; Unit-3 | m3 | CI | Civil | PV | Road & Paving | OT | Others(Misc. Items) | A08 | Item-8 | B03 | Type-3 | C03 | Unit-3
CIPVOTA08B03C04 | Civil; Road & Paving; Others(Misc. Items); Item-8; Type-3; Unit-4 | Ton | CI | Civil | PV | Road & Paving | OT | Others(Misc. Items) | A08 | Item-8 | B03 | Type-3 | C04 | Unit-4
CIPVOTA08B03C05 | Civil; Road & Paving; Others(Misc. Items); Item-8; Type-3; Unit-5 | em3 | CI | Civil | PV | Road & Paving | OT | Others(Misc. Items) | A08 | Item-8 | B03 | Type-3 | C05 | Unit-5
CIPVOTA08B03C06 | Civil; Road & Paving; Others(Misc. Items); Item-8; Type-3; Unit-6 | EA | CI | Civil | PV | Road & Paving | OT | Others(Misc. Items) | A08 | Item-8 | B03 | Type-3 | C06 | Unit-6
CIPVOTA08B03C07 | Civil; Road & Paving; Others(Misc. Items); Item-8; Type-3; Unit-7 | Lot | CI | Civil | PV | Road & Paving | OT | Others(Misc. Items) | A08 | Item-8 | B03 | Type-3 | C07 | Unit-7
CIPVOTA08B04C01 | Civil; Road & Paving; Others(Misc. Items); Item-8; Type-4; Unit-1 | m | CI | Civil | PV | Road & Paving | OT | Others(Misc. Items) | A08 | Item-8 | B04 | Type-4 | C01 | Unit-1
CIPVOTA08B04C02 | Civil; Road & Paving; Others(Misc. Items); Item-8; Type-4; Unit-2 | m2 | CI | Civil | PV | Road & Paving | OT | Others(Misc. Items) | A08 | Item-8 | B04 | Type-4 | C02 | Unit-2
CIPVOTA08B04C03 | Civil; Road & Paving; Others(Misc. Items); Item-8; Type-4; Unit-3 | m3 | CI | Civil | PV | Road & Paving | OT | Others(Misc. Items) | A08 | Item-8 | B04 | Type-4 | C03 | Unit-3
CIPVOTA08B04C04 | Civil; Road & Paving; Others(Misc. Items); Item-8; Type-4; Unit-4 | Ton | CI | Civil | PV | Road & Paving | OT | Others(Misc. Items) | A08 | Item-8 | B04 | Type-4 | C04 | Unit-4
CIPVOTA08B04C05 | Civil; Road & Paving; Others(Misc. Items); Item-8; Type-4; Unit-5 | em3 | CI | Civil | PV | Road & Paving | OT | Others(Misc. Items) | A08 | Item-8 | B04 | Type-4 | C05 | Unit-5
CIPVOTA08B04C06 | Civil; Road & Paving; Others(Misc. Items); Item-8; Type-4; Unit-6 | EA | CI | Civil | PV | Road & Paving | OT | Others(Misc. Items) | A08 | Item-8 | B04 | Type-4 | C06 | Unit-6
CIPVOTA08B04C07 | Civil; Road & Paving; Others(Misc. Items); Item-8; Type-4; Unit-7 | Lot | CI | Civil | PV | Road & Paving | OT | Others(Misc. Items) | A08 | Item-8 | B04 | Type-4 | C07 | Unit-7
CIPVOTA08B05C01 | Civil; Road & Paving; Others(Misc. Items); Item-8; Type-5; Unit-1 | m | CI | Civil | PV | Road & Paving | OT | Others(Misc. Items) | A08 | Item-8 | B05 | Type-5 | C01 | Unit-1
CIPVOTA08B05C02 | Civil; Road & Paving; Others(Misc. Items); Item-8; Type-5; Unit-2 | m2 | CI | Civil | PV | Road & Paving | OT | Others(Misc. Items) | A08 | Item-8 | B05 | Type-5 | C02 | Unit-2
CIPVOTA08B05C03 | Civil; Road & Paving; Others(Misc. Items); Item-8; Type-5; Unit-3 | m3 | CI | Civil | PV | Road & Paving | OT | Others(Misc. Items) | A08 | Item-8 | B05 | Type-5 | C03 | Unit-3
CIPVOTA08B05C04 | Civil; Road & Paving; Others(Misc. Items); Item-8; Type-5; Unit-4 | Ton | CI | Civil | PV | Road & Paving | OT | Others(Misc. Items) | A08 | Item-8 | B05 | Type-5 | C04 | Unit-4
CIPVOTA08B05C05 | Civil; Road & Paving; Others(Misc. Items); Item-8; Type-5; Unit-5 | em3 | CI | Civil | PV | Road & Paving | OT | Others(Misc. Items) | A08 | Item-8 | B05 | Type-5 | C05 | Unit-5
CIPVOTA08B05C06 | Civil; Road & Paving; Others(Misc. Items); Item-8; Type-5; Unit-6 | EA | CI | Civil | PV | Road & Paving | OT | Others(Misc. Items) | A08 | Item-8 | B05 | Type-5 | C06 | Unit-6
CIPVOTA08B05C07 | Civil; Road & Paving; Others(Misc. Items); Item-8; Type-5; Unit-7 | Lot | CI | Civil | PV | Road & Paving | OT | Others(Misc. Items) | A08 | Item-8 | B05 | Type-5 | C07 | Unit-7
CIPVOTA08B06C01 | Civil; Road & Paving; Others(Misc. Items); Item-8; Type-6; Unit-1 | m | CI | Civil | PV | Road & Paving | OT | Others(Misc. Items) | A08 | Item-8 | B06 | Type-6 | C01 | Unit-1
CIPVOTA08B06C02 | Civil; Road & Paving; Others(Misc. Items); Item-8; Type-6; Unit-2 | m2 | CI | Civil | PV | Road & Paving | OT | Others(Misc. Items) | A08 | Item-8 | B06 | Type-6 | C02 | Unit-2
CIPVOTA08B06C03 | Civil; Road & Paving; Others(Misc. Items); Item-8; Type-6; Unit-3 | m3 | CI | Civil | PV | Road & Paving | OT | Others(Misc. Items) | A08 | Item-8 | B06 | Type-6 | C03 | Unit-3
CIPVOTA08B06C04 | Civil; Road & Paving; Others(Misc. Items); Item-8; Type-6; Unit-4 | Ton | CI | Civil | PV | Road & Paving | OT | Others(Misc. Items) | A08 | Item-8 | B06 | Type-6 | C04 | Unit-4
CIPVOTA08B06C05 | Civil; Road & Paving; Others(Misc. Items); Item-8; Type-6; Unit-5 | em3 | CI | Civil | PV | Road & Paving | OT | Others(Misc. Items) | A08 | Item-8 | B06 | Type-6 | C05 | Unit-5
CIPVOTA08B06C06 | Civil; Road & Paving; Others(Misc. Items); Item-8; Type-6; Unit-6 | EA | CI | Civil | PV | Road & Paving | OT | Others(Misc. Items) | A08 | Item-8 | B06 | Type-6 | C06 | Unit-6
CIPVOTA08B06C07 | Civil; Road & Paving; Others(Misc. Items); Item-8; Type-6; Unit-7 | Lot | CI | Civil | PV | Road & Paving | OT | Others(Misc. Items) | A08 | Item-8 | B06 | Type-6 | C07 | Unit-7
CIPVOTA08B07C01 | Civil; Road & Paving; Others(Misc. Items); Item-8; Type-7; Unit-1 | m | CI | Civil | PV | Road & Paving | OT | Others(Misc. Items) | A08 | Item-8 | B07 | Type-7 | C01 | Unit-1
CIPVOTA08B07C02 | Civil; Road & Paving; Others(Misc. Items); Item-8; Type-7; Unit-2 | m2 | CI | Civil | PV | Road & Paving | OT | Others(Misc. Items) | A08 | Item-8 | B07 | Type-7 | C02 | Unit-2
CIPVOTA08B07C03 | Civil; Road & Paving; Others(Misc. Items); Item-8; Type-7; Unit-3 | m3 | CI | Civil | PV | Road & Paving | OT | Others(Misc. Items) | A08 | Item-8 | B07 | Type-7 | C03 | Unit-3
CIPVOTA08B07C04 | Civil; Road & Paving; Others(Misc. Items); Item-8; Type-7; Unit-4 | Ton | CI | Civil | PV | Road & Paving | OT | Others(Misc. Items) | A08 | Item-8 | B07 | Type-7 | C04 | Unit-4
CIPVOTA08B07C05 | Civil; Road & Paving; Others(Misc. Items); Item-8; Type-7; Unit-5 | em3 | CI | Civil | PV | Road & Paving | OT | Others(Misc. Items) | A08 | Item-8 | B07 | Type-7 | C05 | Unit-5
CIPVOTA08B07C06 | Civil; Road & Paving; Others(Misc. Items); Item-8; Type-7; Unit-6 | EA | CI | Civil | PV | Road & Paving | OT | Others(Misc. Items) | A08 | Item-8 | B07 | Type-7 | C06 | Unit-6
CIPVOTA08B07C07 | Civil; Road & Paving; Others(Misc. Items); Item-8; Type-7; Unit-7 | Lot | CI | Civil | PV | Road & Paving | OT | Others(Misc. Items) | A08 | Item-8 | B07 | Type-7 | C07 | Unit-7
CIPVOTA08B08C01 | Civil; Road & Paving; Others(Misc. Items); Item-8; Type-8; Unit-1 | m | CI | Civil | PV | Road & Paving | OT | Others(Misc. Items) | A08 | Item-8 | B08 | Type-8 | C01 | Unit-1
CIPVOTA08B08C02 | Civil; Road & Paving; Others(Misc. Items); Item-8; Type-8; Unit-2 | m2 | CI | Civil | PV | Road & Paving | OT | Others(Misc. Items) | A08 | Item-8 | B08 | Type-8 | C02 | Unit-2
CIPVOTA08B08C03 | Civil; Road & Paving; Others(Misc. Items); Item-8; Type-8; Unit-3 | m3 | CI | Civil | PV | Road & Paving | OT | Others(Misc. Items) | A08 | Item-8 | B08 | Type-8 | C03 | Unit-3
CIPVOTA08B08C04 | Civil; Road & Paving; Others(Misc. Items); Item-8; Type-8; Unit-4 | Ton | CI | Civil | PV | Road & Paving | OT | Others(Misc. Items) | A08 | Item-8 | B08 | Type-8 | C04 | Unit-4
CIPVOTA08B08C05 | Civil; Road & Paving; Others(Misc. Items); Item-8; Type-8; Unit-5 | em3 | CI | Civil | PV | Road & Paving | OT | Others(Misc. Items) | A08 | Item-8 | B08 | Type-8 | C05 | Unit-5
CIPVOTA08B08C06 | Civil; Road & Paving; Others(Misc. Items); Item-8; Type-8; Unit-6 | EA | CI | Civil | PV | Road & Paving | OT | Others(Misc. Items) | A08 | Item-8 | B08 | Type-8 | C06 | Unit-6
CIPVOTA08B08C07 | Civil; Road & Paving; Others(Misc. Items); Item-8; Type-8; Unit-7 | Lot | CI | Civil | PV | Road & Paving | OT | Others(Misc. Items) | A08 | Item-8 | B08 | Type-8 | C07 | Unit-7
CIPVOTA08B09C01 | Civil; Road & Paving; Others(Misc. Items); Item-8; Type-9; Unit-1 | m | CI | Civil | PV | Road & Paving | OT | Others(Misc. Items) | A08 | Item-8 | B09 | Type-9 | C01 | Unit-1
CIPVOTA08B09C02 | Civil; Road & Paving; Others(Misc. Items); Item-8; Type-9; Unit-2 | m2 | CI | Civil | PV | Road & Paving | OT | Others(Misc. Items) | A08 | Item-8 | B09 | Type-9 | C02 | Unit-2
CIPVOTA08B09C03 | Civil; Road & Paving; Others(Misc. Items); Item-8; Type-9; Unit-3 | m3 | CI | Civil | PV | Road & Paving | OT | Others(Misc. Items) | A08 | Item-8 | B09 | Type-9 | C03 | Unit-3
CIPVOTA08B09C04 | Civil; Road & Paving; Others(Misc. Items); Item-8; Type-9; Unit-4 | Ton | CI | Civil | PV | Road & Paving | OT | Others(Misc. Items) | A08 | Item-8 | B09 | Type-9 | C04 | Unit-4
CIPVOTA08B09C05 | Civil; Road & Paving; Others(Misc. Items); Item-8; Type-9; Unit-5 | em3 | CI | Civil | PV | Road & Paving | OT | Others(Misc. Items) | A08 | Item-8 | B09 | Type-9 | C05 | Unit-5
CIPVOTA08B09C06 | Civil; Road & Paving; Others(Misc. Items); Item-8; Type-9; Unit-6 | EA | CI | Civil | PV | Road & Paving | OT | Others(Misc. Items) | A08 | Item-8 | B09 | Type-9 | C06 | Unit-6
CIPVOTA08B09C07 | Civil; Road & Paving; Others(Misc. Items); Item-8; Type-9; Unit-7 | Lot | CI | Civil | PV | Road & Paving | OT | Others(Misc. Items) | A08 | Item-8 | B09 | Type-9 | C07 | Unit-7
CIPVOTA08B10C01 | Civil; Road & Paving; Others(Misc. Items); Item-8; Type-10; Unit-1 | m | CI | Civil | PV | Road & Paving | OT | Others(Misc. Items) | A08 | Item-8 | B10 | Type-10 | C01 | Unit-1
CIPVOTA08B10C02 | Civil; Road & Paving; Others(Misc. Items); Item-8; Type-10; Unit-2 | m2 | CI | Civil | PV | Road & Paving | OT | Others(Misc. Items) | A08 | Item-8 | B10 | Type-10 | C02 | Unit-2
CIPVOTA08B10C03 | Civil; Road & Paving; Others(Misc. Items); Item-8; Type-10; Unit-3 | m3 | CI | Civil | PV | Road & Paving | OT | Others(Misc. Items) | A08 | Item-8 | B10 | Type-10 | C03 | Unit-3
CIPVOTA08B10C04 | Civil; Road & Paving; Others(Misc. Items); Item-8; Type-10; Unit-4 | Ton | CI | Civil | PV | Road & Paving | OT | Others(Misc. Items) | A08 | Item-8 | B10 | Type-10 | C04 | Unit-4
CIPVOTA08B10C05 | Civil; Road & Paving; Others(Misc. Items); Item-8; Type-10; Unit-5 | em3 | CI | Civil | PV | Road & Paving | OT | Others(Misc. Items) | A08 | Item-8 | B10 | Type-10 | C05 | Unit-5
CIPVOTA08B10C06 | Civil; Road & Paving; Others(Misc. Items); Item-8; Type-10; Unit-6 | EA | CI | Civil | PV | Road & Paving | OT | Others(Misc. Items) | A08 | Item-8 | B10 | Type-10 | C06 | Unit-6
CIPVOTA08B10C07 | Civil; Road & Paving; Others(Misc. Items); Item-8; Type-10; Unit-7 | Lot | CI | Civil | PV | Road & Paving | OT | Others(Misc. Items) | A08 | Item-8 | B10 | Type-10 | C07 | Unit-7
CIPVOTA09B01C01 | Civil; Road & Paving; Others(Misc. Items); Item-9; Type-1; Unit-1 | m | CI | Civil | PV | Road & Paving | OT | Others(Misc. Items) | A09 | Item-9 | B01 | Type-1 | C01 | Unit-1
CIPVOTA09B01C02 | Civil; Road & Paving; Others(Misc. Items); Item-9; Type-1; Unit-2 | m2 | CI | Civil | PV | Road & Paving | OT | Others(Misc. Items) | A09 | Item-9 | B01 | Type-1 | C02 | Unit-2
CIPVOTA09B01C03 | Civil; Road & Paving; Others(Misc. Items); Item-9; Type-1; Unit-3 | m3 | CI | Civil | PV | Road & Paving | OT | Others(Misc. Items) | A09 | Item-9 | B01 | Type-1 | C03 | Unit-3
CIPVOTA09B01C04 | Civil; Road & Paving; Others(Misc. Items); Item-9; Type-1; Unit-4 | Ton | CI | Civil | PV | Road & Paving | OT | Others(Misc. Items) | A09 | Item-9 | B01 | Type-1 | C04 | Unit-4
CIPVOTA09B01C05 | Civil; Road & Paving; Others(Misc. Items); Item-9; Type-1; Unit-5 | em3 | CI | Civil | PV | Road & Paving | OT | Others(Misc. Items) | A09 | Item-9 | B01 | Type-1 | C05 | Unit-5
CIPVOTA09B01C06 | Civil; Road & Paving; Others(Misc. Items); Item-9; Type-1; Unit-6 | EA | CI | Civil | PV | Road & Paving | OT | Others(Misc. Items) | A09 | Item-9 | B01 | Type-1 | C06 | Unit-6
CIPVOTA09B01C07 | Civil; Road & Paving; Others(Misc. Items); Item-9; Type-1; Unit-7 | Lot | CI | Civil | PV | Road & Paving | OT | Others(Misc. Items) | A09 | Item-9 | B01 | Type-1 | C07 | Unit-7
CIPVOTA09B02C01 | Civil; Road & Paving; Others(Misc. Items); Item-9; Type-2; Unit-1 | m | CI | Civil | PV | Road & Paving | OT | Others(Misc. Items) | A09 | Item-9 | B02 | Type-2 | C01 | Unit-1
CIPVOTA09B02C02 | Civil; Road & Paving; Others(Misc. Items); Item-9; Type-2; Unit-2 | m2 | CI | Civil | PV | Road & Paving | OT | Others(Misc. Items) | A09 | Item-9 | B02 | Type-2 | C02 | Unit-2
CIPVOTA09B02C03 | Civil; Road & Paving; Others(Misc. Items); Item-9; Type-2; Unit-3 | m3 | CI | Civil | PV | Road & Paving | OT | Others(Misc. Items) | A09 | Item-9 | B02 | Type-2 | C03 | Unit-3
CIPVOTA09B02C04 | Civil; Road & Paving; Others(Misc. Items); Item-9; Type-2; Unit-4 | Ton | CI | Civil | PV | Road & Paving | OT | Others(Misc. Items) | A09 | Item-9 | B02 | Type-2 | C04 | Unit-4
CIPVOTA09B02C05 | Civil; Road & Paving; Others(Misc. Items); Item-9; Type-2; Unit-5 | em3 | CI | Civil | PV | Road & Paving | OT | Others(Misc. Items) | A09 | Item-9 | B02 | Type-2 | C05 | Unit-5
CIPVOTA09B02C06 | Civil; Road & Paving; Others(Misc. Items); Item-9; Type-2; Unit-6 | EA | CI | Civil | PV | Road & Paving | OT | Others(Misc. Items) | A09 | Item-9 | B02 | Type-2 | C06 | Unit-6
CIPVOTA09B02C07 | Civil; Road & Paving; Others(Misc. Items); Item-9; Type-2; Unit-7 | Lot | CI | Civil | PV | Road & Paving | OT | Others(Misc. Items) | A09 | Item-9 | B02 | Type-2 | C07 | Unit-7
CIPVOTA09B03C01 | Civil; Road & Paving; Others(Misc. Items); Item-9; Type-3; Unit-1 | m | CI | Civil | PV | Road & Paving | OT | Others(Misc. Items) | A09 | Item-9 | B03 | Type-3 | C01 | Unit-1
CIPVOTA09B03C02 | Civil; Road & Paving; Others(Misc. Items); Item-9; Type-3; Unit-2 | m2 | CI | Civil | PV | Road & Paving | OT | Others(Misc. Items) | A09 | Item-9 | B03 | Type-3 | C02 | Unit-2
CIPVOTA09B03C03 | Civil; Road & Paving; Others(Misc. Items); Item-9; Type-3; Unit-3 | m3 | CI | Civil | PV | Road & Paving | OT | Others(Misc. Items) | A09 | Item-9 | B03 | Type-3 | C03 | Unit-3
CIPVOTA09B03C04 | Civil; Road & Paving; Others(Misc. Items); Item-9; Type-3; Unit-4 | Ton | CI | Civil | PV | Road & Paving | OT | Others(Misc. Items) | A09 | Item-9 | B03 | Type-3 | C04 | Unit-4
CIPVOTA09B03C05 | Civil; Road & Paving; Others(Misc. Items); Item-9; Type-3; Unit-5 | em3 | CI | Civil | PV | Road & Paving | OT | Others(Misc. Items) | A09 | Item-9 | B03 | Type-3 | C05 | Unit-5
CIPVOTA09B03C06 | Civil; Road & Paving; Others(Misc. Items); Item-9; Type-3; Unit-6 | EA | CI | Civil | PV | Road & Paving | OT | Others(Misc. Items) | A09 | Item-9 | B03 | Type-3 | C06 | Unit-6
CIPVOTA09B03C07 | Civil; Road & Paving; Others(Misc. Items); Item-9; Type-3; Unit-7 | Lot | CI | Civil | PV | Road & Paving | OT | Others(Misc. Items) | A09 | Item-9 | B03 | Type-3 | C07 | Unit-7
CIPVOTA09B04C01 | Civil; Road & Paving; Others(Misc. Items); Item-9; Type-4; Unit-1 | m | CI | Civil | PV | Road & Paving | OT | Others(Misc. Items) | A09 | Item-9 | B04 | Type-4 | C01 | Unit-1
CIPVOTA09B04C02 | Civil; Road & Paving; Others(Misc. Items); Item-9; Type-4; Unit-2 | m2 | CI | Civil | PV | Road & Paving | OT | Others(Misc. Items) | A09 | Item-9 | B04 | Type-4 | C02 | Unit-2
CIPVOTA09B04C03 | Civil; Road & Paving; Others(Misc. Items); Item-9; Type-4; Unit-3 | m3 | CI | Civil | PV | Road & Paving | OT | Others(Misc. Items) | A09 | Item-9 | B04 | Type-4 | C03 | Unit-3
CIPVOTA09B04C04 | Civil; Road & Paving; Others(Misc. Items); Item-9; Type-4; Unit-4 | Ton | CI | Civil | PV | Road & Paving | OT | Others(Misc. Items) | A09 | Item-9 | B04 | Type-4 | C04 | Unit-4
CIPVOTA09B04C05 | Civil; Road & Paving; Others(Misc. Items); Item-9; Type-4; Unit-5 | em3 | CI | Civil | PV | Road & Paving | OT | Others(Misc. Items) | A09 | Item-9 | B04 | Type-4 | C05 | Unit-5
CIPVOTA09B04C06 | Civil; Road & Paving; Others(Misc. Items); Item-9; Type-4; Unit-6 | EA | CI | Civil | PV | Road & Paving | OT | Others(Misc. Items) | A09 | Item-9 | B04 | Type-4 | C06 | Unit-6
CIPVOTA09B04C07 | Civil; Road & Paving; Others(Misc. Items); Item-9; Type-4; Unit-7 | Lot | CI | Civil | PV | Road & Paving | OT | Others(Misc. Items) | A09 | Item-9 | B04 | Type-4 | C07 | Unit-7
CIPVOTA09B05C01 | Civil; Road & Paving; Others(Misc. Items); Item-9; Type-5; Unit-1 | m | CI | Civil | PV | Road & Paving | OT | Others(Misc. Items) | A09 | Item-9 | B05 | Type-5 | C01 | Unit-1
CIPVOTA09B05C02 | Civil; Road & Paving; Others(Misc. Items); Item-9; Type-5; Unit-2 | m2 | CI | Civil | PV | Road & Paving | OT | Others(Misc. Items) | A09 | Item-9 | B05 | Type-5 | C02 | Unit-2
CIPVOTA09B05C03 | Civil; Road & Paving; Others(Misc. Items); Item-9; Type-5; Unit-3 | m3 | CI | Civil | PV | Road & Paving | OT | Others(Misc. Items) | A09 | Item-9 | B05 | Type-5 | C03 | Unit-3
CIPVOTA09B05C04 | Civil; Road & Paving; Others(Misc. Items); Item-9; Type-5; Unit-4 | Ton | CI | Civil | PV | Road & Paving | OT | Others(Misc. Items) | A09 | Item-9 | B05 | Type-5 | C04 | Unit-4
CIPVOTA09B05C05 | Civil; Road & Paving; Others(Misc. Items); Item-9; Type-5; Unit-5 | em3 | CI | Civil | PV | Road & Paving | OT | Others(Misc. Items) | A09 | Item-9 | B05 | Type-5 | C05 | Unit-5
CIPVOTA09B05C06 | Civil; Road & Paving; Others(Misc. Items); Item-9; Type-5; Unit-6 | EA | CI | Civil | PV | Road & Paving | OT | Others(Misc. Items) | A09 | Item-9 | B05 | Type-5 | C06 | Unit-6
CIPVOTA09B05C07 | Civil; Road & Paving; Others(Misc. Items); Item-9; Type-5; Unit-7 | Lot | CI | Civil | PV | Road & Paving | OT | Others(Misc. Items) | A09 | Item-9 | B05 | Type-5 | C07 | Unit-7
CIPVOTA09B06C01 | Civil; Road & Paving; Others(Misc. Items); Item-9; Type-6; Unit-1 | m | CI | Civil | PV | Road & Paving | OT | Others(Misc. Items) | A09 | Item-9 | B06 | Type-6 | C01 | Unit-1
CIPVOTA09B06C02 | Civil; Road & Paving; Others(Misc. Items); Item-9; Type-6; Unit-2 | m2 | CI | Civil | PV | Road & Paving | OT | Others(Misc. Items) | A09 | Item-9 | B06 | Type-6 | C02 | Unit-2
CIPVOTA09B06C03 | Civil; Road & Paving; Others(Misc. Items); Item-9; Type-6; Unit-3 | m3 | CI | Civil | PV | Road & Paving | OT | Others(Misc. Items) | A09 | Item-9 | B06 | Type-6 | C03 | Unit-3
CIPVOTA09B06C04 | Civil; Road & Paving; Others(Misc. Items); Item-9; Type-6; Unit-4 | Ton | CI | Civil | PV | Road & Paving | OT | Others(Misc. Items) | A09 | Item-9 | B06 | Type-6 | C04 | Unit-4
CIPVOTA09B06C05 | Civil; Road & Paving; Others(Misc. Items); Item-9; Type-6; Unit-5 | em3 | CI | Civil | PV | Road & Paving | OT | Others(Misc. Items) | A09 | Item-9 | B06 | Type-6 | C05 | Unit-5
CIPVOTA09B06C06 | Civil; Road & Paving; Others(Misc. Items); Item-9; Type-6; Unit-6 | EA | CI | Civil | PV | Road & Paving | OT | Others(Misc. Items) | A09 | Item-9 | B06 | Type-6 | C06 | Unit-6
CIPVOTA09B06C07 | Civil; Road & Paving; Others(Misc. Items); Item-9; Type-6; Unit-7 | Lot | CI | Civil | PV | Road & Paving | OT | Others(Misc. Items) | A09 | Item-9 | B06 | Type-6 | C07 | Unit-7
CIPVOTA09B07C01 | Civil; Road & Paving; Others(Misc. Items); Item-9; Type-7; Unit-1 | m | CI | Civil | PV | Road & Paving | OT | Others(Misc. Items) | A09 | Item-9 | B07 | Type-7 | C01 | Unit-1
CIPVOTA09B07C02 | Civil; Road & Paving; Others(Misc. Items); Item-9; Type-7; Unit-2 | m2 | CI | Civil | PV | Road & Paving | OT | Others(Misc. Items) | A09 | Item-9 | B07 | Type-7 | C02 | Unit-2
CIPVOTA09B07C03 | Civil; Road & Paving; Others(Misc. Items); Item-9; Type-7; Unit-3 | m3 | CI | Civil | PV | Road & Paving | OT | Others(Misc. Items) | A09 | Item-9 | B07 | Type-7 | C03 | Unit-3
CIPVOTA09B07C04 | Civil; Road & Paving; Others(Misc. Items); Item-9; Type-7; Unit-4 | Ton | CI | Civil | PV | Road & Paving | OT | Others(Misc. Items) | A09 | Item-9 | B07 | Type-7 | C04 | Unit-4
CIPVOTA09B07C05 | Civil; Road & Paving; Others(Misc. Items); Item-9; Type-7; Unit-5 | em3 | CI | Civil | PV | Road & Paving | OT | Others(Misc. Items) | A09 | Item-9 | B07 | Type-7 | C05 | Unit-5
CIPVOTA09B07C06 | Civil; Road & Paving; Others(Misc. Items); Item-9; Type-7; Unit-6 | EA | CI | Civil | PV | Road & Paving | OT | Others(Misc. Items) | A09 | Item-9 | B07 | Type-7 | C06 | Unit-6
CIPVOTA09B07C07 | Civil; Road & Paving; Others(Misc. Items); Item-9; Type-7; Unit-7 | Lot | CI | Civil | PV | Road & Paving | OT | Others(Misc. Items) | A09 | Item-9 | B07 | Type-7 | C07 | Unit-7
CIPVOTA09B08C01 | Civil; Road & Paving; Others(Misc. Items); Item-9; Type-8; Unit-1 | m | CI | Civil | PV | Road & Paving | OT | Others(Misc. Items) | A09 | Item-9 | B08 | Type-8 | C01 | Unit-1
CIPVOTA09B08C02 | Civil; Road & Paving; Others(Misc. Items); Item-9; Type-8; Unit-2 | m2 | CI | Civil | PV | Road & Paving | OT | Others(Misc. Items) | A09 | Item-9 | B08 | Type-8 | C02 | Unit-2
CIPVOTA09B08C03 | Civil; Road & Paving; Others(Misc. Items); Item-9; Type-8; Unit-3 | m3 | CI | Civil | PV | Road & Paving | OT | Others(Misc. Items) | A09 | Item-9 | B08 | Type-8 | C03 | Unit-3
CIPVOTA09B08C04 | Civil; Road & Paving; Others(Misc. Items); Item-9; Type-8; Unit-4 | Ton | CI | Civil | PV | Road & Paving | OT | Others(Misc. Items) | A09 | Item-9 | B08 | Type-8 | C04 | Unit-4
CIPVOTA09B08C05 | Civil; Road & Paving; Others(Misc. Items); Item-9; Type-8; Unit-5 | em3 | CI | Civil | PV | Road & Paving | OT | Others(Misc. Items) | A09 | Item-9 | B08 | Type-8 | C05 | Unit-5
CIPVOTA09B08C06 | Civil; Road & Paving; Others(Misc. Items); Item-9; Type-8; Unit-6 | EA | CI | Civil | PV | Road & Paving | OT | Others(Misc. Items) | A09 | Item-9 | B08 | Type-8 | C06 | Unit-6
CIPVOTA09B08C07 | Civil; Road & Paving; Others(Misc. Items); Item-9; Type-8; Unit-7 | Lot | CI | Civil | PV | Road & Paving | OT | Others(Misc. Items) | A09 | Item-9 | B08 | Type-8 | C07 | Unit-7
CIPVOTA09B09C01 | Civil; Road & Paving; Others(Misc. Items); Item-9; Type-9; Unit-1 | m | CI | Civil | PV | Road & Paving | OT | Others(Misc. Items) | A09 | Item-9 | B09 | Type-9 | C01 | Unit-1
CIPVOTA09B09C02 | Civil; Road & Paving; Others(Misc. Items); Item-9; Type-9; Unit-2 | m2 | CI | Civil | PV | Road & Paving | OT | Others(Misc. Items) | A09 | Item-9 | B09 | Type-9 | C02 | Unit-2
CIPVOTA09B09C03 | Civil; Road & Paving; Others(Misc. Items); Item-9; Type-9; Unit-3 | m3 | CI | Civil | PV | Road & Paving | OT | Others(Misc. Items) | A09 | Item-9 | B09 | Type-9 | C03 | Unit-3
CIPVOTA09B09C04 | Civil; Road & Paving; Others(Misc. Items); Item-9; Type-9; Unit-4 | Ton | CI | Civil | PV | Road & Paving | OT | Others(Misc. Items) | A09 | Item-9 | B09 | Type-9 | C04 | Unit-4
CIPVOTA09B09C05 | Civil; Road & Paving; Others(Misc. Items); Item-9; Type-9; Unit-5 | em3 | CI | Civil | PV | Road & Paving | OT | Others(Misc. Items) | A09 | Item-9 | B09 | Type-9 | C05 | Unit-5
CIPVOTA09B09C06 | Civil; Road & Paving; Others(Misc. Items); Item-9; Type-9; Unit-6 | EA | CI | Civil | PV | Road & Paving | OT | Others(Misc. Items) | A09 | Item-9 | B09 | Type-9 | C06 | Unit-6
CIPVOTA09B09C07 | Civil; Road & Paving; Others(Misc. Items); Item-9; Type-9; Unit-7 | Lot | CI | Civil | PV | Road & Paving | OT | Others(Misc. Items) | A09 | Item-9 | B09 | Type-9 | C07 | Unit-7
CIPVOTA09B10C01 | Civil; Road & Paving; Others(Misc. Items); Item-9; Type-10; Unit-1 | m | CI | Civil | PV | Road & Paving | OT | Others(Misc. Items) | A09 | Item-9 | B10 | Type-10 | C01 | Unit-1
CIPVOTA09B10C02 | Civil; Road & Paving; Others(Misc. Items); Item-9; Type-10; Unit-2 | m2 | CI | Civil | PV | Road & Paving | OT | Others(Misc. Items) | A09 | Item-9 | B10 | Type-10 | C02 | Unit-2
CIPVOTA09B10C03 | Civil; Road & Paving; Others(Misc. Items); Item-9; Type-10; Unit-3 | m3 | CI | Civil | PV | Road & Paving | OT | Others(Misc. Items) | A09 | Item-9 | B10 | Type-10 | C03 | Unit-3
CIPVOTA09B10C04 | Civil; Road & Paving; Others(Misc. Items); Item-9; Type-10; Unit-4 | Ton | CI | Civil | PV | Road & Paving | OT | Others(Misc. Items) | A09 | Item-9 | B10 | Type-10 | C04 | Unit-4
CIPVOTA09B10C05 | Civil; Road & Paving; Others(Misc. Items); Item-9; Type-10; Unit-5 | em3 | CI | Civil | PV | Road & Paving | OT | Others(Misc. Items) | A09 | Item-9 | B10 | Type-10 | C05 | Unit-5
CIPVOTA09B10C06 | Civil; Road & Paving; Others(Misc. Items); Item-9; Type-10; Unit-6 | EA | CI | Civil | PV | Road & Paving | OT | Others(Misc. Items) | A09 | Item-9 | B10 | Type-10 | C06 | Unit-6
CIPVOTA09B10C07 | Civil; Road & Paving; Others(Misc. Items); Item-9; Type-10; Unit-7 | Lot | CI | Civil | PV | Road & Paving | OT | Others(Misc. Items) | A09 | Item-9 | B10 | Type-10 | C07 | Unit-7
CIPVOTA10B01C01 | Civil; Road & Paving; Others(Misc. Items); Item-10; Type-1; Unit-1 | m | CI | Civil | PV | Road & Paving | OT | Others(Misc. Items) | A10 | Item-10 | B01 | Type-1 | C01 | Unit-1
CIPVOTA10B01C02 | Civil; Road & Paving; Others(Misc. Items); Item-10; Type-1; Unit-2 | m2 | CI | Civil | PV | Road & Paving | OT | Others(Misc. Items) | A10 | Item-10 | B01 | Type-1 | C02 | Unit-2
CIPVOTA10B01C03 | Civil; Road & Paving; Others(Misc. Items); Item-10; Type-1; Unit-3 | m3 | CI | Civil | PV | Road & Paving | OT | Others(Misc. Items) | A10 | Item-10 | B01 | Type-1 | C03 | Unit-3
CIPVOTA10B01C04 | Civil; Road & Paving; Others(Misc. Items); Item-10; Type-1; Unit-4 | Ton | CI | Civil | PV | Road & Paving | OT | Others(Misc. Items) | A10 | Item-10 | B01 | Type-1 | C04 | Unit-4
CIPVOTA10B01C05 | Civil; Road & Paving; Others(Misc. Items); Item-10; Type-1; Unit-5 | em3 | CI | Civil | PV | Road & Paving | OT | Others(Misc. Items) | A10 | Item-10 | B01 | Type-1 | C05 | Unit-5
CIPVOTA10B01C06 | Civil; Road & Paving; Others(Misc. Items); Item-10; Type-1; Unit-6 | EA | CI | Civil | PV | Road & Paving | OT | Others(Misc. Items) | A10 | Item-10 | B01 | Type-1 | C06 | Unit-6
CIPVOTA10B01C07 | Civil; Road & Paving; Others(Misc. Items); Item-10; Type-1; Unit-7 | Lot | CI | Civil | PV | Road & Paving | OT | Others(Misc. Items) | A10 | Item-10 | B01 | Type-1 | C07 | Unit-7
CIPVOTA10B02C01 | Civil; Road & Paving; Others(Misc. Items); Item-10; Type-2; Unit-1 | m | CI | Civil | PV | Road & Paving | OT | Others(Misc. Items) | A10 | Item-10 | B02 | Type-2 | C01 | Unit-1
CIPVOTA10B02C02 | Civil; Road & Paving; Others(Misc. Items); Item-10; Type-2; Unit-2 | m2 | CI | Civil | PV | Road & Paving | OT | Others(Misc. Items) | A10 | Item-10 | B02 | Type-2 | C02 | Unit-2
CIPVOTA10B02C03 | Civil; Road & Paving; Others(Misc. Items); Item-10; Type-2; Unit-3 | m3 | CI | Civil | PV | Road & Paving | OT | Others(Misc. Items) | A10 | Item-10 | B02 | Type-2 | C03 | Unit-3
CIPVOTA10B02C04 | Civil; Road & Paving; Others(Misc. Items); Item-10; Type-2; Unit-4 | Ton | CI | Civil | PV | Road & Paving | OT | Others(Misc. Items) | A10 | Item-10 | B02 | Type-2 | C04 | Unit-4
CIPVOTA10B02C05 | Civil; Road & Paving; Others(Misc. Items); Item-10; Type-2; Unit-5 | em3 | CI | Civil | PV | Road & Paving | OT | Others(Misc. Items) | A10 | Item-10 | B02 | Type-2 | C05 | Unit-5
CIPVOTA10B02C06 | Civil; Road & Paving; Others(Misc. Items); Item-10; Type-2; Unit-6 | EA | CI | Civil | PV | Road & Paving | OT | Others(Misc. Items) | A10 | Item-10 | B02 | Type-2 | C06 | Unit-6
CIPVOTA10B02C07 | Civil; Road & Paving; Others(Misc. Items); Item-10; Type-2; Unit-7 | Lot | CI | Civil | PV | Road & Paving | OT | Others(Misc. Items) | A10 | Item-10 | B02 | Type-2 | C07 | Unit-7
CIPVOTA10B03C01 | Civil; Road & Paving; Others(Misc. Items); Item-10; Type-3; Unit-1 | m | CI | Civil | PV | Road & Paving | OT | Others(Misc. Items) | A10 | Item-10 | B03 | Type-3 | C01 | Unit-1
CIPVOTA10B03C02 | Civil; Road & Paving; Others(Misc. Items); Item-10; Type-3; Unit-2 | m2 | CI | Civil | PV | Road & Paving | OT | Others(Misc. Items) | A10 | Item-10 | B03 | Type-3 | C02 | Unit-2
CIPVOTA10B03C03 | Civil; Road & Paving; Others(Misc. Items); Item-10; Type-3; Unit-3 | m3 | CI | Civil | PV | Road & Paving | OT | Others(Misc. Items) | A10 | Item-10 | B03 | Type-3 | C03 | Unit-3
CIPVOTA10B03C04 | Civil; Road & Paving; Others(Misc. Items); Item-10; Type-3; Unit-4 | Ton | CI | Civil | PV | Road & Paving | OT | Others(Misc. Items) | A10 | Item-10 | B03 | Type-3 | C04 | Unit-4
CIPVOTA10B03C05 | Civil; Road & Paving; Others(Misc. Items); Item-10; Type-3; Unit-5 | em3 | CI | Civil | PV | Road & Paving | OT | Others(Misc. Items) | A10 | Item-10 | B03 | Type-3 | C05 | Unit-5
CIPVOTA10B03C06 | Civil; Road & Paving; Others(Misc. Items); Item-10; Type-3; Unit-6 | EA | CI | Civil | PV | Road & Paving | OT | Others(Misc. Items) | A10 | Item-10 | B03 | Type-3 | C06 | Unit-6
CIPVOTA10B03C07 | Civil; Road & Paving; Others(Misc. Items); Item-10; Type-3; Unit-7 | Lot | CI | Civil | PV | Road & Paving | OT | Others(Misc. Items) | A10 | Item-10 | B03 | Type-3 | C07 | Unit-7
CIPVOTA10B04C01 | Civil; Road & Paving; Others(Misc. Items); Item-10; Type-4; Unit-1 | m | CI | Civil | PV | Road & Paving | OT | Others(Misc. Items) | A10 | Item-10 | B04 | Type-4 | C01 | Unit-1
CIPVOTA10B04C02 | Civil; Road & Paving; Others(Misc. Items); Item-10; Type-4; Unit-2 | m2 | CI | Civil | PV | Road & Paving | OT | Others(Misc. Items) | A10 | Item-10 | B04 | Type-4 | C02 | Unit-2
CIPVOTA10B04C03 | Civil; Road & Paving; Others(Misc. Items); Item-10; Type-4; Unit-3 | m3 | CI | Civil | PV | Road & Paving | OT | Others(Misc. Items) | A10 | Item-10 | B04 | Type-4 | C03 | Unit-3
CIPVOTA10B04C04 | Civil; Road & Paving; Others(Misc. Items); Item-10; Type-4; Unit-4 | Ton | CI | Civil | PV | Road & Paving | OT | Others(Misc. Items) | A10 | Item-10 | B04 | Type-4 | C04 | Unit-4
CIPVOTA10B04C05 | Civil; Road & Paving; Others(Misc. Items); Item-10; Type-4; Unit-5 | em3 | CI | Civil | PV | Road & Paving | OT | Others(Misc. Items) | A10 | Item-10 | B04 | Type-4 | C05 | Unit-5
CIPVOTA10B04C06 | Civil; Road & Paving; Others(Misc. Items); Item-10; Type-4; Unit-6 | EA | CI | Civil | PV | Road & Paving | OT | Others(Misc. Items) | A10 | Item-10 | B04 | Type-4 | C06 | Unit-6
CIPVOTA10B04C07 | Civil; Road & Paving; Others(Misc. Items); Item-10; Type-4; Unit-7 | Lot | CI | Civil | PV | Road & Paving | OT | Others(Misc. Items) | A10 | Item-10 | B04 | Type-4 | C07 | Unit-7
CIPVOTA10B05C01 | Civil; Road & Paving; Others(Misc. Items); Item-10; Type-5; Unit-1 | m | CI | Civil | PV | Road & Paving | OT | Others(Misc. Items) | A10 | Item-10 | B05 | Type-5 | C01 | Unit-1
CIPVOTA10B05C02 | Civil; Road & Paving; Others(Misc. Items); Item-10; Type-5; Unit-2 | m2 | CI | Civil | PV | Road & Paving | OT | Others(Misc. Items) | A10 | Item-10 | B05 | Type-5 | C02 | Unit-2
CIPVOTA10B05C03 | Civil; Road & Paving; Others(Misc. Items); Item-10; Type-5; Unit-3 | m3 | CI | Civil | PV | Road & Paving | OT | Others(Misc. Items) | A10 | Item-10 | B05 | Type-5 | C03 | Unit-3
CIPVOTA10B05C04 | Civil; Road & Paving; Others(Misc. Items); Item-10; Type-5; Unit-4 | Ton | CI | Civil | PV | Road & Paving | OT | Others(Misc. Items) | A10 | Item-10 | B05 | Type-5 | C04 | Unit-4
CIPVOTA10B05C05 | Civil; Road & Paving; Others(Misc. Items); Item-10; Type-5; Unit-5 | em3 | CI | Civil | PV | Road & Paving | OT | Others(Misc. Items) | A10 | Item-10 | B05 | Type-5 | C05 | Unit-5
CIPVOTA10B05C06 | Civil; Road & Paving; Others(Misc. Items); Item-10; Type-5; Unit-6 | EA | CI | Civil | PV | Road & Paving | OT | Others(Misc. Items) | A10 | Item-10 | B05 | Type-5 | C06 | Unit-6
CIPVOTA10B05C07 | Civil; Road & Paving; Others(Misc. Items); Item-10; Type-5; Unit-7 | Lot | CI | Civil | PV | Road & Paving | OT | Others(Misc. Items) | A10 | Item-10 | B05 | Type-5 | C07 | Unit-7
CIPVOTA10B06C01 | Civil; Road & Paving; Others(Misc. Items); Item-10; Type-6; Unit-1 | m | CI | Civil | PV | Road & Paving | OT | Others(Misc. Items) | A10 | Item-10 | B06 | Type-6 | C01 | Unit-1
CIPVOTA10B06C02 | Civil; Road & Paving; Others(Misc. Items); Item-10; Type-6; Unit-2 | m2 | CI | Civil | PV | Road & Paving | OT | Others(Misc. Items) | A10 | Item-10 | B06 | Type-6 | C02 | Unit-2
CIPVOTA10B06C03 | Civil; Road & Paving; Others(Misc. Items); Item-10; Type-6; Unit-3 | m3 | CI | Civil | PV | Road & Paving | OT | Others(Misc. Items) | A10 | Item-10 | B06 | Type-6 | C03 | Unit-3
CIPVOTA10B06C04 | Civil; Road & Paving; Others(Misc. Items); Item-10; Type-6; Unit-4 | Ton | CI | Civil | PV | Road & Paving | OT | Others(Misc. Items) | A10 | Item-10 | B06 | Type-6 | C04 | Unit-4
CIPVOTA10B06C05 | Civil; Road & Paving; Others(Misc. Items); Item-10; Type-6; Unit-5 | em3 | CI | Civil | PV | Road & Paving | OT | Others(Misc. Items) | A10 | Item-10 | B06 | Type-6 | C05 | Unit-5
CIPVOTA10B06C06 | Civil; Road & Paving; Others(Misc. Items); Item-10; Type-6; Unit-6 | EA | CI | Civil | PV | Road & Paving | OT | Others(Misc. Items) | A10 | Item-10 | B06 | Type-6 | C06 | Unit-6
CIPVOTA10B06C07 | Civil; Road & Paving; Others(Misc. Items); Item-10; Type-6; Unit-7 | Lot | CI | Civil | PV | Road & Paving | OT | Others(Misc. Items) | A10 | Item-10 | B06 | Type-6 | C07 | Unit-7
CIPVOTA10B07C01 | Civil; Road & Paving; Others(Misc. Items); Item-10; Type-7; Unit-1 | m | CI | Civil | PV | Road & Paving | OT | Others(Misc. Items) | A10 | Item-10 | B07 | Type-7 | C01 | Unit-1
CIPVOTA10B07C02 | Civil; Road & Paving; Others(Misc. Items); Item-10; Type-7; Unit-2 | m2 | CI | Civil | PV | Road & Paving | OT | Others(Misc. Items) | A10 | Item-10 | B07 | Type-7 | C02 | Unit-2
CIPVOTA10B07C03 | Civil; Road & Paving; Others(Misc. Items); Item-10; Type-7; Unit-3 | m3 | CI | Civil | PV | Road & Paving | OT | Others(Misc. Items) | A10 | Item-10 | B07 | Type-7 | C03 | Unit-3
CIPVOTA10B07C04 | Civil; Road & Paving; Others(Misc. Items); Item-10; Type-7; Unit-4 | Ton | CI | Civil | PV | Road & Paving | OT | Others(Misc. Items) | A10 | Item-10 | B07 | Type-7 | C04 | Unit-4
CIPVOTA10B07C05 | Civil; Road & Paving; Others(Misc. Items); Item-10; Type-7; Unit-5 | em3 | CI | Civil | PV | Road & Paving | OT | Others(Misc. Items) | A10 | Item-10 | B07 | Type-7 | C05 | Unit-5
CIPVOTA10B07C06 | Civil; Road & Paving; Others(Misc. Items); Item-10; Type-7; Unit-6 | EA | CI | Civil | PV | Road & Paving | OT | Others(Misc. Items) | A10 | Item-10 | B07 | Type-7 | C06 | Unit-6
CIPVOTA10B07C07 | Civil; Road & Paving; Others(Misc. Items); Item-10; Type-7; Unit-7 | Lot | CI | Civil | PV | Road & Paving | OT | Others(Misc. Items) | A10 | Item-10 | B07 | Type-7 | C07 | Unit-7
CIPVOTA10B08C01 | Civil; Road & Paving; Others(Misc. Items); Item-10; Type-8; Unit-1 | m | CI | Civil | PV | Road & Paving | OT | Others(Misc. Items) | A10 | Item-10 | B08 | Type-8 | C01 | Unit-1
CIPVOTA10B08C02 | Civil; Road & Paving; Others(Misc. Items); Item-10; Type-8; Unit-2 | m2 | CI | Civil | PV | Road & Paving | OT | Others(Misc. Items) | A10 | Item-10 | B08 | Type-8 | C02 | Unit-2
CIPVOTA10B08C03 | Civil; Road & Paving; Others(Misc. Items); Item-10; Type-8; Unit-3 | m3 | CI | Civil | PV | Road & Paving | OT | Others(Misc. Items) | A10 | Item-10 | B08 | Type-8 | C03 | Unit-3
CIPVOTA10B08C04 | Civil; Road & Paving; Others(Misc. Items); Item-10; Type-8; Unit-4 | Ton | CI | Civil | PV | Road & Paving | OT | Others(Misc. Items) | A10 | Item-10 | B08 | Type-8 | C04 | Unit-4
CIPVOTA10B08C05 | Civil; Road & Paving; Others(Misc. Items); Item-10; Type-8; Unit-5 | em3 | CI | Civil | PV | Road & Paving | OT | Others(Misc. Items) | A10 | Item-10 | B08 | Type-8 | C05 | Unit-5
CIPVOTA10B08C06 | Civil; Road & Paving; Others(Misc. Items); Item-10; Type-8; Unit-6 | EA | CI | Civil | PV | Road & Paving | OT | Others(Misc. Items) | A10 | Item-10 | B08 | Type-8 | C06 | Unit-6
CIPVOTA10B08C07 | Civil; Road & Paving; Others(Misc. Items); Item-10; Type-8; Unit-7 | Lot | CI | Civil | PV | Road & Paving | OT | Others(Misc. Items) | A10 | Item-10 | B08 | Type-8 | C07 | Unit-7
CIPVOTA10B09C01 | Civil; Road & Paving; Others(Misc. Items); Item-10; Type-9; Unit-1 | m | CI | Civil | PV | Road & Paving | OT | Others(Misc. Items) | A10 | Item-10 | B09 | Type-9 | C01 | Unit-1
CIPVOTA10B09C02 | Civil; Road & Paving; Others(Misc. Items); Item-10; Type-9; Unit-2 | m2 | CI | Civil | PV | Road & Paving | OT | Others(Misc. Items) | A10 | Item-10 | B09 | Type-9 | C02 | Unit-2
CIPVOTA10B09C03 | Civil; Road & Paving; Others(Misc. Items); Item-10; Type-9; Unit-3 | m3 | CI | Civil | PV | Road & Paving | OT | Others(Misc. Items) | A10 | Item-10 | B09 | Type-9 | C03 | Unit-3
CIPVOTA10B09C04 | Civil; Road & Paving; Others(Misc. Items); Item-10; Type-9; Unit-4 | Ton | CI | Civil | PV | Road & Paving | OT | Others(Misc. Items) | A10 | Item-10 | B09 | Type-9 | C04 | Unit-4
CIPVOTA10B09C05 | Civil; Road & Paving; Others(Misc. Items); Item-10; Type-9; Unit-5 | em3 | CI | Civil | PV | Road & Paving | OT | Others(Misc. Items) | A10 | Item-10 | B09 | Type-9 | C05 | Unit-5
CIPVOTA10B09C06 | Civil; Road & Paving; Others(Misc. Items); Item-10; Type-9; Unit-6 | EA | CI | Civil | PV | Road & Paving | OT | Others(Misc. Items) | A10 | Item-10 | B09 | Type-9 | C06 | Unit-6
CIPVOTA10B09C07 | Civil; Road & Paving; Others(Misc. Items); Item-10; Type-9; Unit-7 | Lot | CI | Civil | PV | Road & Paving | OT | Others(Misc. Items) | A10 | Item-10 | B09 | Type-9 | C07 | Unit-7
CIPVOTA10B10C01 | Civil; Road & Paving; Others(Misc. Items); Item-10; Type-10; Unit-1 | m | CI | Civil | PV | Road & Paving | OT | Others(Misc. Items) | A10 | Item-10 | B10 | Type-10 | C01 | Unit-1
CIPVOTA10B10C02 | Civil; Road & Paving; Others(Misc. Items); Item-10; Type-10; Unit-2 | m2 | CI | Civil | PV | Road & Paving | OT | Others(Misc. Items) | A10 | Item-10 | B10 | Type-10 | C02 | Unit-2
CIPVOTA10B10C03 | Civil; Road & Paving; Others(Misc. Items); Item-10; Type-10; Unit-3 | m3 | CI | Civil | PV | Road & Paving | OT | Others(Misc. Items) | A10 | Item-10 | B10 | Type-10 | C03 | Unit-3
CIPVOTA10B10C04 | Civil; Road & Paving; Others(Misc. Items); Item-10; Type-10; Unit-4 | Ton | CI | Civil | PV | Road & Paving | OT | Others(Misc. Items) | A10 | Item-10 | B10 | Type-10 | C04 | Unit-4
CIPVOTA10B10C05 | Civil; Road & Paving; Others(Misc. Items); Item-10; Type-10; Unit-5 | em3 | CI | Civil | PV | Road & Paving | OT | Others(Misc. Items) | A10 | Item-10 | B10 | Type-10 | C05 | Unit-5
CIPVOTA10B10C06 | Civil; Road & Paving; Others(Misc. Items); Item-10; Type-10; Unit-6 | EA | CI | Civil | PV | Road & Paving | OT | Others(Misc. Items) | A10 | Item-10 | B10 | Type-10 | C06 | Unit-6
CIPVOTA10B10C07 | Civil; Road & Paving; Others(Misc. Items); Item-10; Type-10; Unit-7 | Lot | CI | Civil | PV | Road & Paving | OT | Others(Misc. Items) | A10 | Item-10 | B10 | Type-10 | C07 | Unit-7
CIPVPCA01B01C01 | Civil; Road & Paving; Concrete Protection; for Below Ground; Bitumen Coating ; | m2 | CI | Civil | PV | Road & Paving | PC | Concrete Protection | A01 | for Below Ground | B01 | Bitumen Coating | C01 | None
CIPVPCA01B02C01 | Civil; Road & Paving; Concrete Protection; for Below Ground; Coal Tar Epoxy Coating; | m2 | CI | Civil | PV | Road & Paving | PC | Concrete Protection | A01 | for Below Ground | B02 | Coal Tar Epoxy Coating | C01 | None
CIPVPCA01B03C01 | Civil; Road & Paving; Concrete Protection; for Below Ground; Waterproof Membrane ; | m2 | CI | Civil | PV | Road & Paving | PC | Concrete Protection | A01 | for Below Ground | B03 | Waterproof Membrane | C01 | None
CIPVPCA01B04C01 | Civil; Road & Paving; Concrete Protection; for Below Ground; Asphalt Impregnated Board; | m2 | CI | Civil | PV | Road & Paving | PC | Concrete Protection | A01 | for Below Ground | B04 | Asphalt Impregnated Board | C01 | None
CIPVPCA01B05C01 | Civil; Road & Paving; Concrete Protection; for Below Ground; Chemical Resistant Resin Coating (Epoxy); | m2 | CI | Civil | PV | Road & Paving | PC | Concrete Protection | A01 | for Below Ground | B05 | Chemical Resistant Resin Coating (Epoxy) | C01 | None
CIPVPCA01B06C01 | Civil; Road & Paving; Concrete Protection; for Below Ground; Chemical Resistant Resin Coating (Polyurethane); | m2 | CI | Civil | PV | Road & Paving | PC | Concrete Protection | A01 | for Below Ground | B06 | Chemical Resistant Resin Coating (Polyurethane) | C01 | None
CIPVPCA01B07C01 | Civil; Road & Paving; Concrete Protection; for Below Ground; Chemical Resistant Resin Coating (Vinyl Ester); | m2 | CI | Civil | PV | Road & Paving | PC | Concrete Protection | A01 | for Below Ground | B07 | Chemical Resistant Resin Coating (Vinyl Ester) | C01 | None
CIPVPCA01B08C01 | Civil; Road & Paving; Concrete Protection; for Below Ground; Chemical Resistant Tile; | m2 | CI | Civil | PV | Road & Paving | PC | Concrete Protection | A01 | for Below Ground | B08 | Chemical Resistant Tile | C01 | None
CIPVPCA01B09C01 | Civil; Road & Paving; Concrete Protection; for Below Ground; Chemical Resistant Brick; | m2 | CI | Civil | PV | Road & Paving | PC | Concrete Protection | A01 | for Below Ground | B09 | Chemical Resistant Brick | C01 | None
CIPVPCA02B01C01 | Civil; Road & Paving; Concrete Protection; for Above Ground; Bitumen Coating ; | m2 | CI | Civil | PV | Road & Paving | PC | Concrete Protection | A02 | for Above Ground | B01 | Bitumen Coating | C01 | None
CIPVPCA02B02C01 | Civil; Road & Paving; Concrete Protection; for Above Ground; Coal Tar Epoxy Coating; | m2 | CI | Civil | PV | Road & Paving | PC | Concrete Protection | A02 | for Above Ground | B02 | Coal Tar Epoxy Coating | C01 | None
CIPVPCA02B03C01 | Civil; Road & Paving; Concrete Protection; for Above Ground; Waterproof Membrane ; | m2 | CI | Civil | PV | Road & Paving | PC | Concrete Protection | A02 | for Above Ground | B03 | Waterproof Membrane | C01 | None
CIPVPCA02B04C01 | Civil; Road & Paving; Concrete Protection; for Above Ground; Asphalt Impregnated Board; | m2 | CI | Civil | PV | Road & Paving | PC | Concrete Protection | A02 | for Above Ground | B04 | Asphalt Impregnated Board | C01 | None
CIPVPCA02B05C01 | Civil; Road & Paving; Concrete Protection; for Above Ground; Chemical Resistant Resin Coating (Epoxy); | m2 | CI | Civil | PV | Road & Paving | PC | Concrete Protection | A02 | for Above Ground | B05 | Chemical Resistant Resin Coating (Epoxy) | C01 | None
CIPVPCA02B06C01 | Civil; Road & Paving; Concrete Protection; for Above Ground; Chemical Resistant Resin Coating (Polyurethane); | m2 | CI | Civil | PV | Road & Paving | PC | Concrete Protection | A02 | for Above Ground | B06 | Chemical Resistant Resin Coating (Polyurethane) | C01 | None
CIPVPCA02B07C01 | Civil; Road & Paving; Concrete Protection; for Above Ground; Chemical Resistant Resin Coating (Vinyl Ester); | m2 | CI | Civil | PV | Road & Paving | PC | Concrete Protection | A02 | for Above Ground | B07 | Chemical Resistant Resin Coating (Vinyl Ester) | C01 | None
CIPVPCA02B08C01 | Civil; Road & Paving; Concrete Protection; for Above Ground; Chemical Resistant Tile; | m2 | CI | Civil | PV | Road & Paving | PC | Concrete Protection | A02 | for Above Ground | B08 | Chemical Resistant Tile | C01 | None
CIPVPCA02B09C01 | Civil; Road & Paving; Concrete Protection; for Above Ground; Chemical Resistant Brick; | m2 | CI | Civil | PV | Road & Paving | PC | Concrete Protection | A02 | for Above Ground | B09 | Chemical Resistant Brick | C01 | None
CIPVPCA03B01C01 | Civil; Road & Paving; Concrete Protection; for Internal Protection( inside MH, Sump or Pit, etc.); Bitumen Coating ; | m2 | CI | Civil | PV | Road & Paving | PC | Concrete Protection | A03 | for Internal Protection( inside MH, Sump or Pit, etc.) | B01 | Bitumen Coating | C01 | None
CIPVPCA03B02C01 | Civil; Road & Paving; Concrete Protection; for Internal Protection( inside MH, Sump or Pit, etc.); Coal Tar Epoxy Coating; | m2 | CI | Civil | PV | Road & Paving | PC | Concrete Protection | A03 | for Internal Protection( inside MH, Sump or Pit, etc.) | B02 | Coal Tar Epoxy Coating | C01 | None
CIPVPCA03B03C01 | Civil; Road & Paving; Concrete Protection; for Internal Protection( inside MH, Sump or Pit, etc.); Waterproof Membrane ; | m2 | CI | Civil | PV | Road & Paving | PC | Concrete Protection | A03 | for Internal Protection( inside MH, Sump or Pit, etc.) | B03 | Waterproof Membrane | C01 | None
CIPVPCA03B04C01 | Civil; Road & Paving; Concrete Protection; for Internal Protection( inside MH, Sump or Pit, etc.); Asphalt Impregnated Board; | m2 | CI | Civil | PV | Road & Paving | PC | Concrete Protection | A03 | for Internal Protection( inside MH, Sump or Pit, etc.) | B04 | Asphalt Impregnated Board | C01 | None
CIPVPCA03B05C01 | Civil; Road & Paving; Concrete Protection; for Internal Protection( inside MH, Sump or Pit, etc.); Chemical Resistant Resin Coating (Epoxy); | m2 | CI | Civil | PV | Road & Paving | PC | Concrete Protection | A03 | for Internal Protection( inside MH, Sump or Pit, etc.) | B05 | Chemical Resistant Resin Coating (Epoxy) | C01 | None
CIPVPCA03B06C01 | Civil; Road & Paving; Concrete Protection; for Internal Protection( inside MH, Sump or Pit, etc.); Chemical Resistant Resin Coating (Polyurethane); | m2 | CI | Civil | PV | Road & Paving | PC | Concrete Protection | A03 | for Internal Protection( inside MH, Sump or Pit, etc.) | B06 | Chemical Resistant Resin Coating (Polyurethane) | C01 | None
CIPVPCA03B07C01 | Civil; Road & Paving; Concrete Protection; for Internal Protection( inside MH, Sump or Pit, etc.); Chemical Resistant Resin Coating (Vinyl Ester); | m2 | CI | Civil | PV | Road & Paving | PC | Concrete Protection | A03 | for Internal Protection( inside MH, Sump or Pit, etc.) | B07 | Chemical Resistant Resin Coating (Vinyl Ester) | C01 | None
CIPVPCA03B08C01 | Civil; Road & Paving; Concrete Protection; for Internal Protection( inside MH, Sump or Pit, etc.); Chemical Resistant Tile; | m2 | CI | Civil | PV | Road & Paving | PC | Concrete Protection | A03 | for Internal Protection( inside MH, Sump or Pit, etc.) | B08 | Chemical Resistant Tile | C01 | None
CIPVPCA03B09C01 | Civil; Road & Paving; Concrete Protection; for Internal Protection( inside MH, Sump or Pit, etc.); Chemical Resistant Brick; | m2 | CI | Civil | PV | Road & Paving | PC | Concrete Protection | A03 | for Internal Protection( inside MH, Sump or Pit, etc.) | B09 | Chemical Resistant Brick | C01 | None
CIPVPCA04B01C01 | Civil; Road & Paving; Concrete Protection; Paving surface; Bitumen Coating ; | m2 | CI | Civil | PV | Road & Paving | PC | Concrete Protection | A04 | Paving surface | B01 | Bitumen Coating | C01 | None
CIPVPCA04B02C01 | Civil; Road & Paving; Concrete Protection; Paving surface; Coal Tar Epoxy Coating; | m2 | CI | Civil | PV | Road & Paving | PC | Concrete Protection | A04 | Paving surface | B02 | Coal Tar Epoxy Coating | C01 | None
CIPVPCA04B03C01 | Civil; Road & Paving; Concrete Protection; Paving surface; Waterproof Membrane ; | m2 | CI | Civil | PV | Road & Paving | PC | Concrete Protection | A04 | Paving surface | B03 | Waterproof Membrane | C01 | None
CIPVPCA04B04C01 | Civil; Road & Paving; Concrete Protection; Paving surface; Asphalt Impregnated Board; | m2 | CI | Civil | PV | Road & Paving | PC | Concrete Protection | A04 | Paving surface | B04 | Asphalt Impregnated Board | C01 | None
CIPVPCA04B05C01 | Civil; Road & Paving; Concrete Protection; Paving surface; Chemical Resistant Resin Coating (Epoxy); | m2 | CI | Civil | PV | Road & Paving | PC | Concrete Protection | A04 | Paving surface | B05 | Chemical Resistant Resin Coating (Epoxy) | C01 | None
CIPVPCA04B06C01 | Civil; Road & Paving; Concrete Protection; Paving surface; Chemical Resistant Resin Coating (Polyurethane); | m2 | CI | Civil | PV | Road & Paving | PC | Concrete Protection | A04 | Paving surface | B06 | Chemical Resistant Resin Coating (Polyurethane) | C01 | None
CIPVPCA04B07C01 | Civil; Road & Paving; Concrete Protection; Paving surface; Chemical Resistant Resin Coating (Vinyl Ester); | m2 | CI | Civil | PV | Road & Paving | PC | Concrete Protection | A04 | Paving surface | B07 | Chemical Resistant Resin Coating (Vinyl Ester) | C01 | None
CIPVPCA04B08C01 | Civil; Road & Paving; Concrete Protection; Paving surface; Chemical Resistant Tile; | m2 | CI | Civil | PV | Road & Paving | PC | Concrete Protection | A04 | Paving surface | B08 | Chemical Resistant Tile | C01 | None
CIPVPCA04B09C01 | Civil; Road & Paving; Concrete Protection; Paving surface; Chemical Resistant Brick; | m2 | CI | Civil | PV | Road & Paving | PC | Concrete Protection | A04 | Paving surface | B09 | Chemical Resistant Brick | C01 | None
CIPVPEA01B01C01 | Civil; Road & Paving; P.E Sheet; 0.1 mm ≤ T ≤ 0.2 mm; 1 Layer; | m2 | CI | Civil | PV | Road & Paving | PE | P.E Sheet | A01 | 0.1 mm ≤ T ≤ 0.2 mm | B01 | 1 Layer | C01 | None
CIPVPEA01B02C01 | Civil; Road & Paving; P.E Sheet; 0.1 mm ≤ T ≤ 0.2 mm; 2 Layer; | m2 | CI | Civil | PV | Road & Paving | PE | P.E Sheet | A01 | 0.1 mm ≤ T ≤ 0.2 mm | B02 | 2 Layer | C01 | None
CIPVPEA02B01C01 | Civil; Road & Paving; P.E Sheet; T > 0.2 mm; 1 Layer; | m2 | CI | Civil | PV | Road & Paving | PE | P.E Sheet | A02 | T > 0.2 mm | B01 | 1 Layer | C01 | None
CIPVPEA02B02C01 | Civil; Road & Paving; P.E Sheet; T > 0.2 mm; 2 Layer; | m2 | CI | Civil | PV | Road & Paving | PE | P.E Sheet | A02 | T > 0.2 mm | B02 | 2 Layer | C01 | None
CIPVPOA01B01C01 | Civil; Road & Paving; Guard Post & Rail Including Earthwork, FDN, Painting and Accessories; Guard Post; DIA 4''; | EA | CI | Civil | PV | Road & Paving | PO | Guard Post & Rail Including Earthwork, FDN, Painting and Accessories | A01 | Guard Post | B01 | DIA 4'' | C01 | None
CIPVPOA01B02C01 | Civil; Road & Paving; Guard Post & Rail Including Earthwork, FDN, Painting and Accessories; Guard Post; DIA 6''; | EA | CI | Civil | PV | Road & Paving | PO | Guard Post & Rail Including Earthwork, FDN, Painting and Accessories | A01 | Guard Post | B02 | DIA 6'' | C01 | None
CIPVPOA01B03C01 | Civil; Road & Paving; Guard Post & Rail Including Earthwork, FDN, Painting and Accessories; Guard Post; DIA 8"; | EA | CI | Civil | PV | Road & Paving | PO | Guard Post & Rail Including Earthwork, FDN, Painting and Accessories | A01 | Guard Post | B03 | DIA 8" | C01 | None
CIPVPOA02B01C01 | Civil; Road & Paving; Guard Post & Rail Including Earthwork, FDN, Painting and Accessories; Guard Rail with Post; ; | m | CI | Civil | PV | Road & Paving | PO | Guard Post & Rail Including Earthwork, FDN, Painting and Accessories | A02 | Guard Rail with Post | B01 | None | C01 | None
CIPVPRA01B01C01 | Civil; Road & Paving; Precast Concrete(Rebar, Form, Including All Accessories, etc.); Item-1; Type-1; | m3 | CI | Civil | PV | Road & Paving | PR | Precast Concrete(Rebar, Form, Including All Accessories, etc.) | A01 | Item-1 | B01 | Type-1 | C01 | None
CIPVPRA01B01C02 | Civil; Road & Paving; Precast Concrete(Rebar, Form, Including All Accessories, etc.); Item-1; Type-1; (for Marine Works Only) | EA | CI | Civil | PV | Road & Paving | PR | Precast Concrete(Rebar, Form, Including All Accessories, etc.) | A01 | Item-1 | B01 | Type-1 | C02 | None (for Marine Works Only)
CIPVPRA01B02C01 | Civil; Road & Paving; Precast Concrete(Rebar, Form, Including All Accessories, etc.); Item-1; Type-2; | m3 | CI | Civil | PV | Road & Paving | PR | Precast Concrete(Rebar, Form, Including All Accessories, etc.) | A01 | Item-1 | B02 | Type-2 | C01 | None
CIPVPRA01B02C02 | Civil; Road & Paving; Precast Concrete(Rebar, Form, Including All Accessories, etc.); Item-1; Type-2; (for Marine Works Only) | EA | CI | Civil | PV | Road & Paving | PR | Precast Concrete(Rebar, Form, Including All Accessories, etc.) | A01 | Item-1 | B02 | Type-2 | C02 | None (for Marine Works Only)
CIPVPRA01B03C01 | Civil; Road & Paving; Precast Concrete(Rebar, Form, Including All Accessories, etc.); Item-1; Type-3; | m3 | CI | Civil | PV | Road & Paving | PR | Precast Concrete(Rebar, Form, Including All Accessories, etc.) | A01 | Item-1 | B03 | Type-3 | C01 | None
CIPVPRA01B03C02 | Civil; Road & Paving; Precast Concrete(Rebar, Form, Including All Accessories, etc.); Item-1; Type-3; (for Marine Works Only) | EA | CI | Civil | PV | Road & Paving | PR | Precast Concrete(Rebar, Form, Including All Accessories, etc.) | A01 | Item-1 | B03 | Type-3 | C02 | None (for Marine Works Only)
CIPVPRA01B04C01 | Civil; Road & Paving; Precast Concrete(Rebar, Form, Including All Accessories, etc.); Item-1; Type-4; | m3 | CI | Civil | PV | Road & Paving | PR | Precast Concrete(Rebar, Form, Including All Accessories, etc.) | A01 | Item-1 | B04 | Type-4 | C01 | None
CIPVPRA01B04C02 | Civil; Road & Paving; Precast Concrete(Rebar, Form, Including All Accessories, etc.); Item-1; Type-4; (for Marine Works Only) | EA | CI | Civil | PV | Road & Paving | PR | Precast Concrete(Rebar, Form, Including All Accessories, etc.) | A01 | Item-1 | B04 | Type-4 | C02 | None (for Marine Works Only)
CIPVPRA01B05C01 | Civil; Road & Paving; Precast Concrete(Rebar, Form, Including All Accessories, etc.); Item-1; Type-5; | m3 | CI | Civil | PV | Road & Paving | PR | Precast Concrete(Rebar, Form, Including All Accessories, etc.) | A01 | Item-1 | B05 | Type-5 | C01 | None
CIPVPRA01B05C02 | Civil; Road & Paving; Precast Concrete(Rebar, Form, Including All Accessories, etc.); Item-1; Type-5; (for Marine Works Only) | EA | CI | Civil | PV | Road & Paving | PR | Precast Concrete(Rebar, Form, Including All Accessories, etc.) | A01 | Item-1 | B05 | Type-5 | C02 | None (for Marine Works Only)
CIPVPRA01B06C01 | Civil; Road & Paving; Precast Concrete(Rebar, Form, Including All Accessories, etc.); Item-1; Type-6; | m3 | CI | Civil | PV | Road & Paving | PR | Precast Concrete(Rebar, Form, Including All Accessories, etc.) | A01 | Item-1 | B06 | Type-6 | C01 | None
CIPVPRA01B06C02 | Civil; Road & Paving; Precast Concrete(Rebar, Form, Including All Accessories, etc.); Item-1; Type-6; (for Marine Works Only) | EA | CI | Civil | PV | Road & Paving | PR | Precast Concrete(Rebar, Form, Including All Accessories, etc.) | A01 | Item-1 | B06 | Type-6 | C02 | None (for Marine Works Only)
CIPVPRA01B07C01 | Civil; Road & Paving; Precast Concrete(Rebar, Form, Including All Accessories, etc.); Item-1; Type-7; | m3 | CI | Civil | PV | Road & Paving | PR | Precast Concrete(Rebar, Form, Including All Accessories, etc.) | A01 | Item-1 | B07 | Type-7 | C01 | None
CIPVPRA01B07C02 | Civil; Road & Paving; Precast Concrete(Rebar, Form, Including All Accessories, etc.); Item-1; Type-7; (for Marine Works Only) | EA | CI | Civil | PV | Road & Paving | PR | Precast Concrete(Rebar, Form, Including All Accessories, etc.) | A01 | Item-1 | B07 | Type-7 | C02 | None (for Marine Works Only)
CIPVPRA01B08C01 | Civil; Road & Paving; Precast Concrete(Rebar, Form, Including All Accessories, etc.); Item-1; Type-8; | m3 | CI | Civil | PV | Road & Paving | PR | Precast Concrete(Rebar, Form, Including All Accessories, etc.) | A01 | Item-1 | B08 | Type-8 | C01 | None
CIPVPRA01B08C02 | Civil; Road & Paving; Precast Concrete(Rebar, Form, Including All Accessories, etc.); Item-1; Type-8; (for Marine Works Only) | EA | CI | Civil | PV | Road & Paving | PR | Precast Concrete(Rebar, Form, Including All Accessories, etc.) | A01 | Item-1 | B08 | Type-8 | C02 | None (for Marine Works Only)
CIPVPRA01B09C01 | Civil; Road & Paving; Precast Concrete(Rebar, Form, Including All Accessories, etc.); Item-1; Type-9; | m3 | CI | Civil | PV | Road & Paving | PR | Precast Concrete(Rebar, Form, Including All Accessories, etc.) | A01 | Item-1 | B09 | Type-9 | C01 | None
CIPVPRA01B09C02 | Civil; Road & Paving; Precast Concrete(Rebar, Form, Including All Accessories, etc.); Item-1; Type-9; (for Marine Works Only) | EA | CI | Civil | PV | Road & Paving | PR | Precast Concrete(Rebar, Form, Including All Accessories, etc.) | A01 | Item-1 | B09 | Type-9 | C02 | None (for Marine Works Only)
CIPVPRA01B10C01 | Civil; Road & Paving; Precast Concrete(Rebar, Form, Including All Accessories, etc.); Item-1; Type-10; | m3 | CI | Civil | PV | Road & Paving | PR | Precast Concrete(Rebar, Form, Including All Accessories, etc.) | A01 | Item-1 | B10 | Type-10 | C01 | None
CIPVPRA01B10C02 | Civil; Road & Paving; Precast Concrete(Rebar, Form, Including All Accessories, etc.); Item-1; Type-10; (for Marine Works Only) | EA | CI | Civil | PV | Road & Paving | PR | Precast Concrete(Rebar, Form, Including All Accessories, etc.) | A01 | Item-1 | B10 | Type-10 | C02 | None (for Marine Works Only)
CIPVPRA02B01C01 | Civil; Road & Paving; Precast Concrete(Rebar, Form, Including All Accessories, etc.); Item-2; Type-1; | m3 | CI | Civil | PV | Road & Paving | PR | Precast Concrete(Rebar, Form, Including All Accessories, etc.) | A02 | Item-2 | B01 | Type-1 | C01 | None
CIPVPRA02B01C02 | Civil; Road & Paving; Precast Concrete(Rebar, Form, Including All Accessories, etc.); Item-2; Type-1; (for Marine Works Only) | EA | CI | Civil | PV | Road & Paving | PR | Precast Concrete(Rebar, Form, Including All Accessories, etc.) | A02 | Item-2 | B01 | Type-1 | C02 | None (for Marine Works Only)
CIPVPRA02B02C01 | Civil; Road & Paving; Precast Concrete(Rebar, Form, Including All Accessories, etc.); Item-2; Type-2; | m3 | CI | Civil | PV | Road & Paving | PR | Precast Concrete(Rebar, Form, Including All Accessories, etc.) | A02 | Item-2 | B02 | Type-2 | C01 | None
CIPVPRA02B02C02 | Civil; Road & Paving; Precast Concrete(Rebar, Form, Including All Accessories, etc.); Item-2; Type-2; (for Marine Works Only) | EA | CI | Civil | PV | Road & Paving | PR | Precast Concrete(Rebar, Form, Including All Accessories, etc.) | A02 | Item-2 | B02 | Type-2 | C02 | None (for Marine Works Only)
CIPVPRA02B03C01 | Civil; Road & Paving; Precast Concrete(Rebar, Form, Including All Accessories, etc.); Item-2; Type-3; | m3 | CI | Civil | PV | Road & Paving | PR | Precast Concrete(Rebar, Form, Including All Accessories, etc.) | A02 | Item-2 | B03 | Type-3 | C01 | None
CIPVPRA02B03C02 | Civil; Road & Paving; Precast Concrete(Rebar, Form, Including All Accessories, etc.); Item-2; Type-3; (for Marine Works Only) | EA | CI | Civil | PV | Road & Paving | PR | Precast Concrete(Rebar, Form, Including All Accessories, etc.) | A02 | Item-2 | B03 | Type-3 | C02 | None (for Marine Works Only)
CIPVPRA02B04C01 | Civil; Road & Paving; Precast Concrete(Rebar, Form, Including All Accessories, etc.); Item-2; Type-4; | m3 | CI | Civil | PV | Road & Paving | PR | Precast Concrete(Rebar, Form, Including All Accessories, etc.) | A02 | Item-2 | B04 | Type-4 | C01 | None
CIPVPRA02B04C02 | Civil; Road & Paving; Precast Concrete(Rebar, Form, Including All Accessories, etc.); Item-2; Type-4; (for Marine Works Only) | EA | CI | Civil | PV | Road & Paving | PR | Precast Concrete(Rebar, Form, Including All Accessories, etc.) | A02 | Item-2 | B04 | Type-4 | C02 | None (for Marine Works Only)
CIPVPRA02B05C01 | Civil; Road & Paving; Precast Concrete(Rebar, Form, Including All Accessories, etc.); Item-2; Type-5; | m3 | CI | Civil | PV | Road & Paving | PR | Precast Concrete(Rebar, Form, Including All Accessories, etc.) | A02 | Item-2 | B05 | Type-5 | C01 | None
CIPVPRA02B05C02 | Civil; Road & Paving; Precast Concrete(Rebar, Form, Including All Accessories, etc.); Item-2; Type-5; (for Marine Works Only) | EA | CI | Civil | PV | Road & Paving | PR | Precast Concrete(Rebar, Form, Including All Accessories, etc.) | A02 | Item-2 | B05 | Type-5 | C02 | None (for Marine Works Only)
CIPVPRA02B06C01 | Civil; Road & Paving; Precast Concrete(Rebar, Form, Including All Accessories, etc.); Item-2; Type-6; | m3 | CI | Civil | PV | Road & Paving | PR | Precast Concrete(Rebar, Form, Including All Accessories, etc.) | A02 | Item-2 | B06 | Type-6 | C01 | None
CIPVPRA02B06C02 | Civil; Road & Paving; Precast Concrete(Rebar, Form, Including All Accessories, etc.); Item-2; Type-6; (for Marine Works Only) | EA | CI | Civil | PV | Road & Paving | PR | Precast Concrete(Rebar, Form, Including All Accessories, etc.) | A02 | Item-2 | B06 | Type-6 | C02 | None (for Marine Works Only)
CIPVPRA02B07C01 | Civil; Road & Paving; Precast Concrete(Rebar, Form, Including All Accessories, etc.); Item-2; Type-7; | m3 | CI | Civil | PV | Road & Paving | PR | Precast Concrete(Rebar, Form, Including All Accessories, etc.) | A02 | Item-2 | B07 | Type-7 | C01 | None
CIPVPRA02B07C02 | Civil; Road & Paving; Precast Concrete(Rebar, Form, Including All Accessories, etc.); Item-2; Type-7; (for Marine Works Only) | EA | CI | Civil | PV | Road & Paving | PR | Precast Concrete(Rebar, Form, Including All Accessories, etc.) | A02 | Item-2 | B07 | Type-7 | C02 | None (for Marine Works Only)
CIPVPRA02B08C01 | Civil; Road & Paving; Precast Concrete(Rebar, Form, Including All Accessories, etc.); Item-2; Type-8; | m3 | CI | Civil | PV | Road & Paving | PR | Precast Concrete(Rebar, Form, Including All Accessories, etc.) | A02 | Item-2 | B08 | Type-8 | C01 | None
CIPVPRA02B08C02 | Civil; Road & Paving; Precast Concrete(Rebar, Form, Including All Accessories, etc.); Item-2; Type-8; (for Marine Works Only) | EA | CI | Civil | PV | Road & Paving | PR | Precast Concrete(Rebar, Form, Including All Accessories, etc.) | A02 | Item-2 | B08 | Type-8 | C02 | None (for Marine Works Only)
CIPVPRA02B09C01 | Civil; Road & Paving; Precast Concrete(Rebar, Form, Including All Accessories, etc.); Item-2; Type-9; | m3 | CI | Civil | PV | Road & Paving | PR | Precast Concrete(Rebar, Form, Including All Accessories, etc.) | A02 | Item-2 | B09 | Type-9 | C01 | None
CIPVPRA02B09C02 | Civil; Road & Paving; Precast Concrete(Rebar, Form, Including All Accessories, etc.); Item-2; Type-9; (for Marine Works Only) | EA | CI | Civil | PV | Road & Paving | PR | Precast Concrete(Rebar, Form, Including All Accessories, etc.) | A02 | Item-2 | B09 | Type-9 | C02 | None (for Marine Works Only)
CIPVPRA02B10C01 | Civil; Road & Paving; Precast Concrete(Rebar, Form, Including All Accessories, etc.); Item-2; Type-10; | m3 | CI | Civil | PV | Road & Paving | PR | Precast Concrete(Rebar, Form, Including All Accessories, etc.) | A02 | Item-2 | B10 | Type-10 | C01 | None
CIPVPRA02B10C02 | Civil; Road & Paving; Precast Concrete(Rebar, Form, Including All Accessories, etc.); Item-2; Type-10; (for Marine Works Only) | EA | CI | Civil | PV | Road & Paving | PR | Precast Concrete(Rebar, Form, Including All Accessories, etc.) | A02 | Item-2 | B10 | Type-10 | C02 | None (for Marine Works Only)
CIPVPRA03B01C01 | Civil; Road & Paving; Precast Concrete(Rebar, Form, Including All Accessories, etc.); Item-3; Type-1; | m3 | CI | Civil | PV | Road & Paving | PR | Precast Concrete(Rebar, Form, Including All Accessories, etc.) | A03 | Item-3 | B01 | Type-1 | C01 | None
CIPVPRA03B01C02 | Civil; Road & Paving; Precast Concrete(Rebar, Form, Including All Accessories, etc.); Item-3; Type-1; (for Marine Works Only) | EA | CI | Civil | PV | Road & Paving | PR | Precast Concrete(Rebar, Form, Including All Accessories, etc.) | A03 | Item-3 | B01 | Type-1 | C02 | None (for Marine Works Only)
CIPVPRA03B02C01 | Civil; Road & Paving; Precast Concrete(Rebar, Form, Including All Accessories, etc.); Item-3; Type-2; | m3 | CI | Civil | PV | Road & Paving | PR | Precast Concrete(Rebar, Form, Including All Accessories, etc.) | A03 | Item-3 | B02 | Type-2 | C01 | None
CIPVPRA03B02C02 | Civil; Road & Paving; Precast Concrete(Rebar, Form, Including All Accessories, etc.); Item-3; Type-2; (for Marine Works Only) | EA | CI | Civil | PV | Road & Paving | PR | Precast Concrete(Rebar, Form, Including All Accessories, etc.) | A03 | Item-3 | B02 | Type-2 | C02 | None (for Marine Works Only)
CIPVPRA03B03C01 | Civil; Road & Paving; Precast Concrete(Rebar, Form, Including All Accessories, etc.); Item-3; Type-3; | m3 | CI | Civil | PV | Road & Paving | PR | Precast Concrete(Rebar, Form, Including All Accessories, etc.) | A03 | Item-3 | B03 | Type-3 | C01 | None
CIPVPRA03B03C02 | Civil; Road & Paving; Precast Concrete(Rebar, Form, Including All Accessories, etc.); Item-3; Type-3; (for Marine Works Only) | EA | CI | Civil | PV | Road & Paving | PR | Precast Concrete(Rebar, Form, Including All Accessories, etc.) | A03 | Item-3 | B03 | Type-3 | C02 | None (for Marine Works Only)
CIPVPRA03B04C01 | Civil; Road & Paving; Precast Concrete(Rebar, Form, Including All Accessories, etc.); Item-3; Type-4; | m3 | CI | Civil | PV | Road & Paving | PR | Precast Concrete(Rebar, Form, Including All Accessories, etc.) | A03 | Item-3 | B04 | Type-4 | C01 | None
CIPVPRA03B04C02 | Civil; Road & Paving; Precast Concrete(Rebar, Form, Including All Accessories, etc.); Item-3; Type-4; (for Marine Works Only) | EA | CI | Civil | PV | Road & Paving | PR | Precast Concrete(Rebar, Form, Including All Accessories, etc.) | A03 | Item-3 | B04 | Type-4 | C02 | None (for Marine Works Only)
CIPVPRA03B05C01 | Civil; Road & Paving; Precast Concrete(Rebar, Form, Including All Accessories, etc.); Item-3; Type-5; | m3 | CI | Civil | PV | Road & Paving | PR | Precast Concrete(Rebar, Form, Including All Accessories, etc.) | A03 | Item-3 | B05 | Type-5 | C01 | None
CIPVPRA03B05C02 | Civil; Road & Paving; Precast Concrete(Rebar, Form, Including All Accessories, etc.); Item-3; Type-5; (for Marine Works Only) | EA | CI | Civil | PV | Road & Paving | PR | Precast Concrete(Rebar, Form, Including All Accessories, etc.) | A03 | Item-3 | B05 | Type-5 | C02 | None (for Marine Works Only)
CIPVPRA03B06C01 | Civil; Road & Paving; Precast Concrete(Rebar, Form, Including All Accessories, etc.); Item-3; Type-6; | m3 | CI | Civil | PV | Road & Paving | PR | Precast Concrete(Rebar, Form, Including All Accessories, etc.) | A03 | Item-3 | B06 | Type-6 | C01 | None
CIPVPRA03B06C02 | Civil; Road & Paving; Precast Concrete(Rebar, Form, Including All Accessories, etc.); Item-3; Type-6; (for Marine Works Only) | EA | CI | Civil | PV | Road & Paving | PR | Precast Concrete(Rebar, Form, Including All Accessories, etc.) | A03 | Item-3 | B06 | Type-6 | C02 | None (for Marine Works Only)
CIPVPRA03B07C01 | Civil; Road & Paving; Precast Concrete(Rebar, Form, Including All Accessories, etc.); Item-3; Type-7; | m3 | CI | Civil | PV | Road & Paving | PR | Precast Concrete(Rebar, Form, Including All Accessories, etc.) | A03 | Item-3 | B07 | Type-7 | C01 | None
CIPVPRA03B07C02 | Civil; Road & Paving; Precast Concrete(Rebar, Form, Including All Accessories, etc.); Item-3; Type-7; (for Marine Works Only) | EA | CI | Civil | PV | Road & Paving | PR | Precast Concrete(Rebar, Form, Including All Accessories, etc.) | A03 | Item-3 | B07 | Type-7 | C02 | None (for Marine Works Only)
CIPVPRA03B08C01 | Civil; Road & Paving; Precast Concrete(Rebar, Form, Including All Accessories, etc.); Item-3; Type-8; | m3 | CI | Civil | PV | Road & Paving | PR | Precast Concrete(Rebar, Form, Including All Accessories, etc.) | A03 | Item-3 | B08 | Type-8 | C01 | None
CIPVPRA03B08C02 | Civil; Road & Paving; Precast Concrete(Rebar, Form, Including All Accessories, etc.); Item-3; Type-8; (for Marine Works Only) | EA | CI | Civil | PV | Road & Paving | PR | Precast Concrete(Rebar, Form, Including All Accessories, etc.) | A03 | Item-3 | B08 | Type-8 | C02 | None (for Marine Works Only)
CIPVPRA03B09C01 | Civil; Road & Paving; Precast Concrete(Rebar, Form, Including All Accessories, etc.); Item-3; Type-9; | m3 | CI | Civil | PV | Road & Paving | PR | Precast Concrete(Rebar, Form, Including All Accessories, etc.) | A03 | Item-3 | B09 | Type-9 | C01 | None
CIPVPRA03B09C02 | Civil; Road & Paving; Precast Concrete(Rebar, Form, Including All Accessories, etc.); Item-3; Type-9; (for Marine Works Only) | EA | CI | Civil | PV | Road & Paving | PR | Precast Concrete(Rebar, Form, Including All Accessories, etc.) | A03 | Item-3 | B09 | Type-9 | C02 | None (for Marine Works Only)
CIPVPRA03B10C01 | Civil; Road & Paving; Precast Concrete(Rebar, Form, Including All Accessories, etc.); Item-3; Type-10; | m3 | CI | Civil | PV | Road & Paving | PR | Precast Concrete(Rebar, Form, Including All Accessories, etc.) | A03 | Item-3 | B10 | Type-10 | C01 | None
CIPVPRA03B10C02 | Civil; Road & Paving; Precast Concrete(Rebar, Form, Including All Accessories, etc.); Item-3; Type-10; (for Marine Works Only) | EA | CI | Civil | PV | Road & Paving | PR | Precast Concrete(Rebar, Form, Including All Accessories, etc.) | A03 | Item-3 | B10 | Type-10 | C02 | None (for Marine Works Only)
CIPVPRA04B01C01 | Civil; Road & Paving; Precast Concrete(Rebar, Form, Including All Accessories, etc.); Item-4; Type-1; | m3 | CI | Civil | PV | Road & Paving | PR | Precast Concrete(Rebar, Form, Including All Accessories, etc.) | A04 | Item-4 | B01 | Type-1 | C01 | None
CIPVPRA04B01C02 | Civil; Road & Paving; Precast Concrete(Rebar, Form, Including All Accessories, etc.); Item-4; Type-1; (for Marine Works Only) | EA | CI | Civil | PV | Road & Paving | PR | Precast Concrete(Rebar, Form, Including All Accessories, etc.) | A04 | Item-4 | B01 | Type-1 | C02 | None (for Marine Works Only)
CIPVPRA04B02C01 | Civil; Road & Paving; Precast Concrete(Rebar, Form, Including All Accessories, etc.); Item-4; Type-2; | m3 | CI | Civil | PV | Road & Paving | PR | Precast Concrete(Rebar, Form, Including All Accessories, etc.) | A04 | Item-4 | B02 | Type-2 | C01 | None
CIPVPRA04B02C02 | Civil; Road & Paving; Precast Concrete(Rebar, Form, Including All Accessories, etc.); Item-4; Type-2; (for Marine Works Only) | EA | CI | Civil | PV | Road & Paving | PR | Precast Concrete(Rebar, Form, Including All Accessories, etc.) | A04 | Item-4 | B02 | Type-2 | C02 | None (for Marine Works Only)
CIPVPRA04B03C01 | Civil; Road & Paving; Precast Concrete(Rebar, Form, Including All Accessories, etc.); Item-4; Type-3; | m3 | CI | Civil | PV | Road & Paving | PR | Precast Concrete(Rebar, Form, Including All Accessories, etc.) | A04 | Item-4 | B03 | Type-3 | C01 | None
CIPVPRA04B03C02 | Civil; Road & Paving; Precast Concrete(Rebar, Form, Including All Accessories, etc.); Item-4; Type-3; (for Marine Works Only) | EA | CI | Civil | PV | Road & Paving | PR | Precast Concrete(Rebar, Form, Including All Accessories, etc.) | A04 | Item-4 | B03 | Type-3 | C02 | None (for Marine Works Only)
CIPVPRA04B04C01 | Civil; Road & Paving; Precast Concrete(Rebar, Form, Including All Accessories, etc.); Item-4; Type-4; | m3 | CI | Civil | PV | Road & Paving | PR | Precast Concrete(Rebar, Form, Including All Accessories, etc.) | A04 | Item-4 | B04 | Type-4 | C01 | None
CIPVPRA04B04C02 | Civil; Road & Paving; Precast Concrete(Rebar, Form, Including All Accessories, etc.); Item-4; Type-4; (for Marine Works Only) | EA | CI | Civil | PV | Road & Paving | PR | Precast Concrete(Rebar, Form, Including All Accessories, etc.) | A04 | Item-4 | B04 | Type-4 | C02 | None (for Marine Works Only)
CIPVPRA04B05C01 | Civil; Road & Paving; Precast Concrete(Rebar, Form, Including All Accessories, etc.); Item-4; Type-5; | m3 | CI | Civil | PV | Road & Paving | PR | Precast Concrete(Rebar, Form, Including All Accessories, etc.) | A04 | Item-4 | B05 | Type-5 | C01 | None
CIPVPRA04B05C02 | Civil; Road & Paving; Precast Concrete(Rebar, Form, Including All Accessories, etc.); Item-4; Type-5; (for Marine Works Only) | EA | CI | Civil | PV | Road & Paving | PR | Precast Concrete(Rebar, Form, Including All Accessories, etc.) | A04 | Item-4 | B05 | Type-5 | C02 | None (for Marine Works Only)
CIPVPRA04B06C01 | Civil; Road & Paving; Precast Concrete(Rebar, Form, Including All Accessories, etc.); Item-4; Type-6; | m3 | CI | Civil | PV | Road & Paving | PR | Precast Concrete(Rebar, Form, Including All Accessories, etc.) | A04 | Item-4 | B06 | Type-6 | C01 | None
CIPVPRA04B06C02 | Civil; Road & Paving; Precast Concrete(Rebar, Form, Including All Accessories, etc.); Item-4; Type-6; (for Marine Works Only) | EA | CI | Civil | PV | Road & Paving | PR | Precast Concrete(Rebar, Form, Including All Accessories, etc.) | A04 | Item-4 | B06 | Type-6 | C02 | None (for Marine Works Only)
CIPVPRA04B07C01 | Civil; Road & Paving; Precast Concrete(Rebar, Form, Including All Accessories, etc.); Item-4; Type-7; | m3 | CI | Civil | PV | Road & Paving | PR | Precast Concrete(Rebar, Form, Including All Accessories, etc.) | A04 | Item-4 | B07 | Type-7 | C01 | None
CIPVPRA04B07C02 | Civil; Road & Paving; Precast Concrete(Rebar, Form, Including All Accessories, etc.); Item-4; Type-7; (for Marine Works Only) | EA | CI | Civil | PV | Road & Paving | PR | Precast Concrete(Rebar, Form, Including All Accessories, etc.) | A04 | Item-4 | B07 | Type-7 | C02 | None (for Marine Works Only)
CIPVPRA04B08C01 | Civil; Road & Paving; Precast Concrete(Rebar, Form, Including All Accessories, etc.); Item-4; Type-8; | m3 | CI | Civil | PV | Road & Paving | PR | Precast Concrete(Rebar, Form, Including All Accessories, etc.) | A04 | Item-4 | B08 | Type-8 | C01 | None
CIPVPRA04B08C02 | Civil; Road & Paving; Precast Concrete(Rebar, Form, Including All Accessories, etc.); Item-4; Type-8; (for Marine Works Only) | EA | CI | Civil | PV | Road & Paving | PR | Precast Concrete(Rebar, Form, Including All Accessories, etc.) | A04 | Item-4 | B08 | Type-8 | C02 | None (for Marine Works Only)
CIPVPRA04B09C01 | Civil; Road & Paving; Precast Concrete(Rebar, Form, Including All Accessories, etc.); Item-4; Type-9; | m3 | CI | Civil | PV | Road & Paving | PR | Precast Concrete(Rebar, Form, Including All Accessories, etc.) | A04 | Item-4 | B09 | Type-9 | C01 | None
CIPVPRA04B09C02 | Civil; Road & Paving; Precast Concrete(Rebar, Form, Including All Accessories, etc.); Item-4; Type-9; (for Marine Works Only) | EA | CI | Civil | PV | Road & Paving | PR | Precast Concrete(Rebar, Form, Including All Accessories, etc.) | A04 | Item-4 | B09 | Type-9 | C02 | None (for Marine Works Only)
CIPVPRA04B10C01 | Civil; Road & Paving; Precast Concrete(Rebar, Form, Including All Accessories, etc.); Item-4; Type-10; | m3 | CI | Civil | PV | Road & Paving | PR | Precast Concrete(Rebar, Form, Including All Accessories, etc.) | A04 | Item-4 | B10 | Type-10 | C01 | None
CIPVPRA04B10C02 | Civil; Road & Paving; Precast Concrete(Rebar, Form, Including All Accessories, etc.); Item-4; Type-10; (for Marine Works Only) | EA | CI | Civil | PV | Road & Paving | PR | Precast Concrete(Rebar, Form, Including All Accessories, etc.) | A04 | Item-4 | B10 | Type-10 | C02 | None (for Marine Works Only)
CIPVPRA05B01C01 | Civil; Road & Paving; Precast Concrete(Rebar, Form, Including All Accessories, etc.); Item-5; Type-1; | m3 | CI | Civil | PV | Road & Paving | PR | Precast Concrete(Rebar, Form, Including All Accessories, etc.) | A05 | Item-5 | B01 | Type-1 | C01 | None
CIPVPRA05B01C02 | Civil; Road & Paving; Precast Concrete(Rebar, Form, Including All Accessories, etc.); Item-5; Type-1; (for Marine Works Only) | EA | CI | Civil | PV | Road & Paving | PR | Precast Concrete(Rebar, Form, Including All Accessories, etc.) | A05 | Item-5 | B01 | Type-1 | C02 | None (for Marine Works Only)
CIPVPRA05B02C01 | Civil; Road & Paving; Precast Concrete(Rebar, Form, Including All Accessories, etc.); Item-5; Type-2; | m3 | CI | Civil | PV | Road & Paving | PR | Precast Concrete(Rebar, Form, Including All Accessories, etc.) | A05 | Item-5 | B02 | Type-2 | C01 | None
CIPVPRA05B02C02 | Civil; Road & Paving; Precast Concrete(Rebar, Form, Including All Accessories, etc.); Item-5; Type-2; (for Marine Works Only) | EA | CI | Civil | PV | Road & Paving | PR | Precast Concrete(Rebar, Form, Including All Accessories, etc.) | A05 | Item-5 | B02 | Type-2 | C02 | None (for Marine Works Only)
CIPVPRA05B03C01 | Civil; Road & Paving; Precast Concrete(Rebar, Form, Including All Accessories, etc.); Item-5; Type-3; | m3 | CI | Civil | PV | Road & Paving | PR | Precast Concrete(Rebar, Form, Including All Accessories, etc.) | A05 | Item-5 | B03 | Type-3 | C01 | None
CIPVPRA05B03C02 | Civil; Road & Paving; Precast Concrete(Rebar, Form, Including All Accessories, etc.); Item-5; Type-3; (for Marine Works Only) | EA | CI | Civil | PV | Road & Paving | PR | Precast Concrete(Rebar, Form, Including All Accessories, etc.) | A05 | Item-5 | B03 | Type-3 | C02 | None (for Marine Works Only)
CIPVPRA05B04C01 | Civil; Road & Paving; Precast Concrete(Rebar, Form, Including All Accessories, etc.); Item-5; Type-4; | m3 | CI | Civil | PV | Road & Paving | PR | Precast Concrete(Rebar, Form, Including All Accessories, etc.) | A05 | Item-5 | B04 | Type-4 | C01 | None
CIPVPRA05B04C02 | Civil; Road & Paving; Precast Concrete(Rebar, Form, Including All Accessories, etc.); Item-5; Type-4; (for Marine Works Only) | EA | CI | Civil | PV | Road & Paving | PR | Precast Concrete(Rebar, Form, Including All Accessories, etc.) | A05 | Item-5 | B04 | Type-4 | C02 | None (for Marine Works Only)
CIPVPRA05B05C01 | Civil; Road & Paving; Precast Concrete(Rebar, Form, Including All Accessories, etc.); Item-5; Type-5; | m3 | CI | Civil | PV | Road & Paving | PR | Precast Concrete(Rebar, Form, Including All Accessories, etc.) | A05 | Item-5 | B05 | Type-5 | C01 | None
CIPVPRA05B05C02 | Civil; Road & Paving; Precast Concrete(Rebar, Form, Including All Accessories, etc.); Item-5; Type-5; (for Marine Works Only) | EA | CI | Civil | PV | Road & Paving | PR | Precast Concrete(Rebar, Form, Including All Accessories, etc.) | A05 | Item-5 | B05 | Type-5 | C02 | None (for Marine Works Only)
CIPVPRA05B06C01 | Civil; Road & Paving; Precast Concrete(Rebar, Form, Including All Accessories, etc.); Item-5; Type-6; | m3 | CI | Civil | PV | Road & Paving | PR | Precast Concrete(Rebar, Form, Including All Accessories, etc.) | A05 | Item-5 | B06 | Type-6 | C01 | None
CIPVPRA05B06C02 | Civil; Road & Paving; Precast Concrete(Rebar, Form, Including All Accessories, etc.); Item-5; Type-6; (for Marine Works Only) | EA | CI | Civil | PV | Road & Paving | PR | Precast Concrete(Rebar, Form, Including All Accessories, etc.) | A05 | Item-5 | B06 | Type-6 | C02 | None (for Marine Works Only)
CIPVPRA05B07C01 | Civil; Road & Paving; Precast Concrete(Rebar, Form, Including All Accessories, etc.); Item-5; Type-7; | m3 | CI | Civil | PV | Road & Paving | PR | Precast Concrete(Rebar, Form, Including All Accessories, etc.) | A05 | Item-5 | B07 | Type-7 | C01 | None
CIPVPRA05B07C02 | Civil; Road & Paving; Precast Concrete(Rebar, Form, Including All Accessories, etc.); Item-5; Type-7; (for Marine Works Only) | EA | CI | Civil | PV | Road & Paving | PR | Precast Concrete(Rebar, Form, Including All Accessories, etc.) | A05 | Item-5 | B07 | Type-7 | C02 | None (for Marine Works Only)
CIPVPRA05B08C01 | Civil; Road & Paving; Precast Concrete(Rebar, Form, Including All Accessories, etc.); Item-5; Type-8; | m3 | CI | Civil | PV | Road & Paving | PR | Precast Concrete(Rebar, Form, Including All Accessories, etc.) | A05 | Item-5 | B08 | Type-8 | C01 | None
CIPVPRA05B08C02 | Civil; Road & Paving; Precast Concrete(Rebar, Form, Including All Accessories, etc.); Item-5; Type-8; (for Marine Works Only) | EA | CI | Civil | PV | Road & Paving | PR | Precast Concrete(Rebar, Form, Including All Accessories, etc.) | A05 | Item-5 | B08 | Type-8 | C02 | None (for Marine Works Only)
CIPVPRA05B09C01 | Civil; Road & Paving; Precast Concrete(Rebar, Form, Including All Accessories, etc.); Item-5; Type-9; | m3 | CI | Civil | PV | Road & Paving | PR | Precast Concrete(Rebar, Form, Including All Accessories, etc.) | A05 | Item-5 | B09 | Type-9 | C01 | None
CIPVPRA05B09C02 | Civil; Road & Paving; Precast Concrete(Rebar, Form, Including All Accessories, etc.); Item-5; Type-9; (for Marine Works Only) | EA | CI | Civil | PV | Road & Paving | PR | Precast Concrete(Rebar, Form, Including All Accessories, etc.) | A05 | Item-5 | B09 | Type-9 | C02 | None (for Marine Works Only)
CIPVPRA05B10C01 | Civil; Road & Paving; Precast Concrete(Rebar, Form, Including All Accessories, etc.); Item-5; Type-10; | m3 | CI | Civil | PV | Road & Paving | PR | Precast Concrete(Rebar, Form, Including All Accessories, etc.) | A05 | Item-5 | B10 | Type-10 | C01 | None
CIPVPRA05B10C02 | Civil; Road & Paving; Precast Concrete(Rebar, Form, Including All Accessories, etc.); Item-5; Type-10; (for Marine Works Only) | EA | CI | Civil | PV | Road & Paving | PR | Precast Concrete(Rebar, Form, Including All Accessories, etc.) | A05 | Item-5 | B10 | Type-10 | C02 | None (for Marine Works Only)
CIPVPRA06B01C01 | Civil; Road & Paving; Precast Concrete(Rebar, Form, Including All Accessories, etc.); Item-6; Type-1; | m3 | CI | Civil | PV | Road & Paving | PR | Precast Concrete(Rebar, Form, Including All Accessories, etc.) | A06 | Item-6 | B01 | Type-1 | C01 | None
CIPVPRA06B01C02 | Civil; Road & Paving; Precast Concrete(Rebar, Form, Including All Accessories, etc.); Item-6; Type-1; (for Marine Works Only) | EA | CI | Civil | PV | Road & Paving | PR | Precast Concrete(Rebar, Form, Including All Accessories, etc.) | A06 | Item-6 | B01 | Type-1 | C02 | None (for Marine Works Only)
CIPVPRA06B02C01 | Civil; Road & Paving; Precast Concrete(Rebar, Form, Including All Accessories, etc.); Item-6; Type-2; | m3 | CI | Civil | PV | Road & Paving | PR | Precast Concrete(Rebar, Form, Including All Accessories, etc.) | A06 | Item-6 | B02 | Type-2 | C01 | None
CIPVPRA06B02C02 | Civil; Road & Paving; Precast Concrete(Rebar, Form, Including All Accessories, etc.); Item-6; Type-2; (for Marine Works Only) | EA | CI | Civil | PV | Road & Paving | PR | Precast Concrete(Rebar, Form, Including All Accessories, etc.) | A06 | Item-6 | B02 | Type-2 | C02 | None (for Marine Works Only)
CIPVPRA06B03C01 | Civil; Road & Paving; Precast Concrete(Rebar, Form, Including All Accessories, etc.); Item-6; Type-3; | m3 | CI | Civil | PV | Road & Paving | PR | Precast Concrete(Rebar, Form, Including All Accessories, etc.) | A06 | Item-6 | B03 | Type-3 | C01 | None
CIPVPRA06B03C02 | Civil; Road & Paving; Precast Concrete(Rebar, Form, Including All Accessories, etc.); Item-6; Type-3; (for Marine Works Only) | EA | CI | Civil | PV | Road & Paving | PR | Precast Concrete(Rebar, Form, Including All Accessories, etc.) | A06 | Item-6 | B03 | Type-3 | C02 | None (for Marine Works Only)
CIPVPRA06B04C01 | Civil; Road & Paving; Precast Concrete(Rebar, Form, Including All Accessories, etc.); Item-6; Type-4; | m3 | CI | Civil | PV | Road & Paving | PR | Precast Concrete(Rebar, Form, Including All Accessories, etc.) | A06 | Item-6 | B04 | Type-4 | C01 | None
CIPVPRA06B04C02 | Civil; Road & Paving; Precast Concrete(Rebar, Form, Including All Accessories, etc.); Item-6; Type-4; (for Marine Works Only) | EA | CI | Civil | PV | Road & Paving | PR | Precast Concrete(Rebar, Form, Including All Accessories, etc.) | A06 | Item-6 | B04 | Type-4 | C02 | None (for Marine Works Only)
CIPVPRA06B05C01 | Civil; Road & Paving; Precast Concrete(Rebar, Form, Including All Accessories, etc.); Item-6; Type-5; | m3 | CI | Civil | PV | Road & Paving | PR | Precast Concrete(Rebar, Form, Including All Accessories, etc.) | A06 | Item-6 | B05 | Type-5 | C01 | None
CIPVPRA06B05C02 | Civil; Road & Paving; Precast Concrete(Rebar, Form, Including All Accessories, etc.); Item-6; Type-5; (for Marine Works Only) | EA | CI | Civil | PV | Road & Paving | PR | Precast Concrete(Rebar, Form, Including All Accessories, etc.) | A06 | Item-6 | B05 | Type-5 | C02 | None (for Marine Works Only)
CIPVPRA06B06C01 | Civil; Road & Paving; Precast Concrete(Rebar, Form, Including All Accessories, etc.); Item-6; Type-6; | m3 | CI | Civil | PV | Road & Paving | PR | Precast Concrete(Rebar, Form, Including All Accessories, etc.) | A06 | Item-6 | B06 | Type-6 | C01 | None
CIPVPRA06B06C02 | Civil; Road & Paving; Precast Concrete(Rebar, Form, Including All Accessories, etc.); Item-6; Type-6; (for Marine Works Only) | EA | CI | Civil | PV | Road & Paving | PR | Precast Concrete(Rebar, Form, Including All Accessories, etc.) | A06 | Item-6 | B06 | Type-6 | C02 | None (for Marine Works Only)
CIPVPRA06B07C01 | Civil; Road & Paving; Precast Concrete(Rebar, Form, Including All Accessories, etc.); Item-6; Type-7; | m3 | CI | Civil | PV | Road & Paving | PR | Precast Concrete(Rebar, Form, Including All Accessories, etc.) | A06 | Item-6 | B07 | Type-7 | C01 | None
CIPVPRA06B07C02 | Civil; Road & Paving; Precast Concrete(Rebar, Form, Including All Accessories, etc.); Item-6; Type-7; (for Marine Works Only) | EA | CI | Civil | PV | Road & Paving | PR | Precast Concrete(Rebar, Form, Including All Accessories, etc.) | A06 | Item-6 | B07 | Type-7 | C02 | None (for Marine Works Only)
CIPVPRA06B08C01 | Civil; Road & Paving; Precast Concrete(Rebar, Form, Including All Accessories, etc.); Item-6; Type-8; | m3 | CI | Civil | PV | Road & Paving | PR | Precast Concrete(Rebar, Form, Including All Accessories, etc.) | A06 | Item-6 | B08 | Type-8 | C01 | None
CIPVPRA06B08C02 | Civil; Road & Paving; Precast Concrete(Rebar, Form, Including All Accessories, etc.); Item-6; Type-8; (for Marine Works Only) | EA | CI | Civil | PV | Road & Paving | PR | Precast Concrete(Rebar, Form, Including All Accessories, etc.) | A06 | Item-6 | B08 | Type-8 | C02 | None (for Marine Works Only)
CIPVPRA06B09C01 | Civil; Road & Paving; Precast Concrete(Rebar, Form, Including All Accessories, etc.); Item-6; Type-9; | m3 | CI | Civil | PV | Road & Paving | PR | Precast Concrete(Rebar, Form, Including All Accessories, etc.) | A06 | Item-6 | B09 | Type-9 | C01 | None
CIPVPRA06B09C02 | Civil; Road & Paving; Precast Concrete(Rebar, Form, Including All Accessories, etc.); Item-6; Type-9; (for Marine Works Only) | EA | CI | Civil | PV | Road & Paving | PR | Precast Concrete(Rebar, Form, Including All Accessories, etc.) | A06 | Item-6 | B09 | Type-9 | C02 | None (for Marine Works Only)
CIPVPRA06B10C01 | Civil; Road & Paving; Precast Concrete(Rebar, Form, Including All Accessories, etc.); Item-6; Type-10; | m3 | CI | Civil | PV | Road & Paving | PR | Precast Concrete(Rebar, Form, Including All Accessories, etc.) | A06 | Item-6 | B10 | Type-10 | C01 | None
CIPVPRA06B10C02 | Civil; Road & Paving; Precast Concrete(Rebar, Form, Including All Accessories, etc.); Item-6; Type-10; (for Marine Works Only) | EA | CI | Civil | PV | Road & Paving | PR | Precast Concrete(Rebar, Form, Including All Accessories, etc.) | A06 | Item-6 | B10 | Type-10 | C02 | None (for Marine Works Only)
CIPVPRA07B01C01 | Civil; Road & Paving; Precast Concrete(Rebar, Form, Including All Accessories, etc.); Item-7; Type-1; | m3 | CI | Civil | PV | Road & Paving | PR | Precast Concrete(Rebar, Form, Including All Accessories, etc.) | A07 | Item-7 | B01 | Type-1 | C01 | None
CIPVPRA07B01C02 | Civil; Road & Paving; Precast Concrete(Rebar, Form, Including All Accessories, etc.); Item-7; Type-1; (for Marine Works Only) | EA | CI | Civil | PV | Road & Paving | PR | Precast Concrete(Rebar, Form, Including All Accessories, etc.) | A07 | Item-7 | B01 | Type-1 | C02 | None (for Marine Works Only)
CIPVPRA07B02C01 | Civil; Road & Paving; Precast Concrete(Rebar, Form, Including All Accessories, etc.); Item-7; Type-2; | m3 | CI | Civil | PV | Road & Paving | PR | Precast Concrete(Rebar, Form, Including All Accessories, etc.) | A07 | Item-7 | B02 | Type-2 | C01 | None
CIPVPRA07B02C02 | Civil; Road & Paving; Precast Concrete(Rebar, Form, Including All Accessories, etc.); Item-7; Type-2; (for Marine Works Only) | EA | CI | Civil | PV | Road & Paving | PR | Precast Concrete(Rebar, Form, Including All Accessories, etc.) | A07 | Item-7 | B02 | Type-2 | C02 | None (for Marine Works Only)
CIPVPRA07B03C01 | Civil; Road & Paving; Precast Concrete(Rebar, Form, Including All Accessories, etc.); Item-7; Type-3; | m3 | CI | Civil | PV | Road & Paving | PR | Precast Concrete(Rebar, Form, Including All Accessories, etc.) | A07 | Item-7 | B03 | Type-3 | C01 | None
CIPVPRA07B03C02 | Civil; Road & Paving; Precast Concrete(Rebar, Form, Including All Accessories, etc.); Item-7; Type-3; (for Marine Works Only) | EA | CI | Civil | PV | Road & Paving | PR | Precast Concrete(Rebar, Form, Including All Accessories, etc.) | A07 | Item-7 | B03 | Type-3 | C02 | None (for Marine Works Only)
CIPVPRA07B04C01 | Civil; Road & Paving; Precast Concrete(Rebar, Form, Including All Accessories, etc.); Item-7; Type-4; | m3 | CI | Civil | PV | Road & Paving | PR | Precast Concrete(Rebar, Form, Including All Accessories, etc.) | A07 | Item-7 | B04 | Type-4 | C01 | None
CIPVPRA07B04C02 | Civil; Road & Paving; Precast Concrete(Rebar, Form, Including All Accessories, etc.); Item-7; Type-4; (for Marine Works Only) | EA | CI | Civil | PV | Road & Paving | PR | Precast Concrete(Rebar, Form, Including All Accessories, etc.) | A07 | Item-7 | B04 | Type-4 | C02 | None (for Marine Works Only)
CIPVPRA07B05C01 | Civil; Road & Paving; Precast Concrete(Rebar, Form, Including All Accessories, etc.); Item-7; Type-5; | m3 | CI | Civil | PV | Road & Paving | PR | Precast Concrete(Rebar, Form, Including All Accessories, etc.) | A07 | Item-7 | B05 | Type-5 | C01 | None
CIPVPRA07B05C02 | Civil; Road & Paving; Precast Concrete(Rebar, Form, Including All Accessories, etc.); Item-7; Type-5; (for Marine Works Only) | EA | CI | Civil | PV | Road & Paving | PR | Precast Concrete(Rebar, Form, Including All Accessories, etc.) | A07 | Item-7 | B05 | Type-5 | C02 | None (for Marine Works Only)
CIPVPRA07B06C01 | Civil; Road & Paving; Precast Concrete(Rebar, Form, Including All Accessories, etc.); Item-7; Type-6; | m3 | CI | Civil | PV | Road & Paving | PR | Precast Concrete(Rebar, Form, Including All Accessories, etc.) | A07 | Item-7 | B06 | Type-6 | C01 | None
CIPVPRA07B06C02 | Civil; Road & Paving; Precast Concrete(Rebar, Form, Including All Accessories, etc.); Item-7; Type-6; (for Marine Works Only) | EA | CI | Civil | PV | Road & Paving | PR | Precast Concrete(Rebar, Form, Including All Accessories, etc.) | A07 | Item-7 | B06 | Type-6 | C02 | None (for Marine Works Only)
CIPVPRA07B07C01 | Civil; Road & Paving; Precast Concrete(Rebar, Form, Including All Accessories, etc.); Item-7; Type-7; | m3 | CI | Civil | PV | Road & Paving | PR | Precast Concrete(Rebar, Form, Including All Accessories, etc.) | A07 | Item-7 | B07 | Type-7 | C01 | None
CIPVPRA07B07C02 | Civil; Road & Paving; Precast Concrete(Rebar, Form, Including All Accessories, etc.); Item-7; Type-7; (for Marine Works Only) | EA | CI | Civil | PV | Road & Paving | PR | Precast Concrete(Rebar, Form, Including All Accessories, etc.) | A07 | Item-7 | B07 | Type-7 | C02 | None (for Marine Works Only)
CIPVPRA07B08C01 | Civil; Road & Paving; Precast Concrete(Rebar, Form, Including All Accessories, etc.); Item-7; Type-8; | m3 | CI | Civil | PV | Road & Paving | PR | Precast Concrete(Rebar, Form, Including All Accessories, etc.) | A07 | Item-7 | B08 | Type-8 | C01 | None
CIPVPRA07B08C02 | Civil; Road & Paving; Precast Concrete(Rebar, Form, Including All Accessories, etc.); Item-7; Type-8; (for Marine Works Only) | EA | CI | Civil | PV | Road & Paving | PR | Precast Concrete(Rebar, Form, Including All Accessories, etc.) | A07 | Item-7 | B08 | Type-8 | C02 | None (for Marine Works Only)
CIPVPRA07B09C01 | Civil; Road & Paving; Precast Concrete(Rebar, Form, Including All Accessories, etc.); Item-7; Type-9; | m3 | CI | Civil | PV | Road & Paving | PR | Precast Concrete(Rebar, Form, Including All Accessories, etc.) | A07 | Item-7 | B09 | Type-9 | C01 | None
CIPVPRA07B09C02 | Civil; Road & Paving; Precast Concrete(Rebar, Form, Including All Accessories, etc.); Item-7; Type-9; (for Marine Works Only) | EA | CI | Civil | PV | Road & Paving | PR | Precast Concrete(Rebar, Form, Including All Accessories, etc.) | A07 | Item-7 | B09 | Type-9 | C02 | None (for Marine Works Only)
CIPVPRA07B10C01 | Civil; Road & Paving; Precast Concrete(Rebar, Form, Including All Accessories, etc.); Item-7; Type-10; | m3 | CI | Civil | PV | Road & Paving | PR | Precast Concrete(Rebar, Form, Including All Accessories, etc.) | A07 | Item-7 | B10 | Type-10 | C01 | None
CIPVPRA07B10C02 | Civil; Road & Paving; Precast Concrete(Rebar, Form, Including All Accessories, etc.); Item-7; Type-10; (for Marine Works Only) | EA | CI | Civil | PV | Road & Paving | PR | Precast Concrete(Rebar, Form, Including All Accessories, etc.) | A07 | Item-7 | B10 | Type-10 | C02 | None (for Marine Works Only)
CIPVPRA08B01C01 | Civil; Road & Paving; Precast Concrete(Rebar, Form, Including All Accessories, etc.); Item-8; Type-1; | m3 | CI | Civil | PV | Road & Paving | PR | Precast Concrete(Rebar, Form, Including All Accessories, etc.) | A08 | Item-8 | B01 | Type-1 | C01 | None
CIPVPRA08B01C02 | Civil; Road & Paving; Precast Concrete(Rebar, Form, Including All Accessories, etc.); Item-8; Type-1; (for Marine Works Only) | EA | CI | Civil | PV | Road & Paving | PR | Precast Concrete(Rebar, Form, Including All Accessories, etc.) | A08 | Item-8 | B01 | Type-1 | C02 | None (for Marine Works Only)
CIPVPRA08B02C01 | Civil; Road & Paving; Precast Concrete(Rebar, Form, Including All Accessories, etc.); Item-8; Type-2; | m3 | CI | Civil | PV | Road & Paving | PR | Precast Concrete(Rebar, Form, Including All Accessories, etc.) | A08 | Item-8 | B02 | Type-2 | C01 | None
CIPVPRA08B02C02 | Civil; Road & Paving; Precast Concrete(Rebar, Form, Including All Accessories, etc.); Item-8; Type-2; (for Marine Works Only) | EA | CI | Civil | PV | Road & Paving | PR | Precast Concrete(Rebar, Form, Including All Accessories, etc.) | A08 | Item-8 | B02 | Type-2 | C02 | None (for Marine Works Only)
CIPVPRA08B03C01 | Civil; Road & Paving; Precast Concrete(Rebar, Form, Including All Accessories, etc.); Item-8; Type-3; | m3 | CI | Civil | PV | Road & Paving | PR | Precast Concrete(Rebar, Form, Including All Accessories, etc.) | A08 | Item-8 | B03 | Type-3 | C01 | None
CIPVPRA08B03C02 | Civil; Road & Paving; Precast Concrete(Rebar, Form, Including All Accessories, etc.); Item-8; Type-3; (for Marine Works Only) | EA | CI | Civil | PV | Road & Paving | PR | Precast Concrete(Rebar, Form, Including All Accessories, etc.) | A08 | Item-8 | B03 | Type-3 | C02 | None (for Marine Works Only)
CIPVPRA08B04C01 | Civil; Road & Paving; Precast Concrete(Rebar, Form, Including All Accessories, etc.); Item-8; Type-4; | m3 | CI | Civil | PV | Road & Paving | PR | Precast Concrete(Rebar, Form, Including All Accessories, etc.) | A08 | Item-8 | B04 | Type-4 | C01 | None
CIPVPRA08B04C02 | Civil; Road & Paving; Precast Concrete(Rebar, Form, Including All Accessories, etc.); Item-8; Type-4; (for Marine Works Only) | EA | CI | Civil | PV | Road & Paving | PR | Precast Concrete(Rebar, Form, Including All Accessories, etc.) | A08 | Item-8 | B04 | Type-4 | C02 | None (for Marine Works Only)
CIPVPRA08B05C01 | Civil; Road & Paving; Precast Concrete(Rebar, Form, Including All Accessories, etc.); Item-8; Type-5; | m3 | CI | Civil | PV | Road & Paving | PR | Precast Concrete(Rebar, Form, Including All Accessories, etc.) | A08 | Item-8 | B05 | Type-5 | C01 | None
CIPVPRA08B05C02 | Civil; Road & Paving; Precast Concrete(Rebar, Form, Including All Accessories, etc.); Item-8; Type-5; (for Marine Works Only) | EA | CI | Civil | PV | Road & Paving | PR | Precast Concrete(Rebar, Form, Including All Accessories, etc.) | A08 | Item-8 | B05 | Type-5 | C02 | None (for Marine Works Only)
CIPVPRA08B06C01 | Civil; Road & Paving; Precast Concrete(Rebar, Form, Including All Accessories, etc.); Item-8; Type-6; | m3 | CI | Civil | PV | Road & Paving | PR | Precast Concrete(Rebar, Form, Including All Accessories, etc.) | A08 | Item-8 | B06 | Type-6 | C01 | None
CIPVPRA08B06C02 | Civil; Road & Paving; Precast Concrete(Rebar, Form, Including All Accessories, etc.); Item-8; Type-6; (for Marine Works Only) | EA | CI | Civil | PV | Road & Paving | PR | Precast Concrete(Rebar, Form, Including All Accessories, etc.) | A08 | Item-8 | B06 | Type-6 | C02 | None (for Marine Works Only)
CIPVPRA08B07C01 | Civil; Road & Paving; Precast Concrete(Rebar, Form, Including All Accessories, etc.); Item-8; Type-7; | m3 | CI | Civil | PV | Road & Paving | PR | Precast Concrete(Rebar, Form, Including All Accessories, etc.) | A08 | Item-8 | B07 | Type-7 | C01 | None
CIPVPRA08B07C02 | Civil; Road & Paving; Precast Concrete(Rebar, Form, Including All Accessories, etc.); Item-8; Type-7; (for Marine Works Only) | EA | CI | Civil | PV | Road & Paving | PR | Precast Concrete(Rebar, Form, Including All Accessories, etc.) | A08 | Item-8 | B07 | Type-7 | C02 | None (for Marine Works Only)
CIPVPRA08B08C01 | Civil; Road & Paving; Precast Concrete(Rebar, Form, Including All Accessories, etc.); Item-8; Type-8; | m3 | CI | Civil | PV | Road & Paving | PR | Precast Concrete(Rebar, Form, Including All Accessories, etc.) | A08 | Item-8 | B08 | Type-8 | C01 | None
CIPVPRA08B08C02 | Civil; Road & Paving; Precast Concrete(Rebar, Form, Including All Accessories, etc.); Item-8; Type-8; (for Marine Works Only) | EA | CI | Civil | PV | Road & Paving | PR | Precast Concrete(Rebar, Form, Including All Accessories, etc.) | A08 | Item-8 | B08 | Type-8 | C02 | None (for Marine Works Only)
CIPVPRA08B09C01 | Civil; Road & Paving; Precast Concrete(Rebar, Form, Including All Accessories, etc.); Item-8; Type-9; | m3 | CI | Civil | PV | Road & Paving | PR | Precast Concrete(Rebar, Form, Including All Accessories, etc.) | A08 | Item-8 | B09 | Type-9 | C01 | None
CIPVPRA08B09C02 | Civil; Road & Paving; Precast Concrete(Rebar, Form, Including All Accessories, etc.); Item-8; Type-9; (for Marine Works Only) | EA | CI | Civil | PV | Road & Paving | PR | Precast Concrete(Rebar, Form, Including All Accessories, etc.) | A08 | Item-8 | B09 | Type-9 | C02 | None (for Marine Works Only)
CIPVPRA08B10C01 | Civil; Road & Paving; Precast Concrete(Rebar, Form, Including All Accessories, etc.); Item-8; Type-10; | m3 | CI | Civil | PV | Road & Paving | PR | Precast Concrete(Rebar, Form, Including All Accessories, etc.) | A08 | Item-8 | B10 | Type-10 | C01 | None
CIPVPRA08B10C02 | Civil; Road & Paving; Precast Concrete(Rebar, Form, Including All Accessories, etc.); Item-8; Type-10; (for Marine Works Only) | EA | CI | Civil | PV | Road & Paving | PR | Precast Concrete(Rebar, Form, Including All Accessories, etc.) | A08 | Item-8 | B10 | Type-10 | C02 | None (for Marine Works Only)
CIPVPRA09B01C01 | Civil; Road & Paving; Precast Concrete(Rebar, Form, Including All Accessories, etc.); Item-9; Type-1; | m3 | CI | Civil | PV | Road & Paving | PR | Precast Concrete(Rebar, Form, Including All Accessories, etc.) | A09 | Item-9 | B01 | Type-1 | C01 | None
CIPVPRA09B01C02 | Civil; Road & Paving; Precast Concrete(Rebar, Form, Including All Accessories, etc.); Item-9; Type-1; (for Marine Works Only) | EA | CI | Civil | PV | Road & Paving | PR | Precast Concrete(Rebar, Form, Including All Accessories, etc.) | A09 | Item-9 | B01 | Type-1 | C02 | None (for Marine Works Only)
CIPVPRA09B02C01 | Civil; Road & Paving; Precast Concrete(Rebar, Form, Including All Accessories, etc.); Item-9; Type-2; | m3 | CI | Civil | PV | Road & Paving | PR | Precast Concrete(Rebar, Form, Including All Accessories, etc.) | A09 | Item-9 | B02 | Type-2 | C01 | None
CIPVPRA09B02C02 | Civil; Road & Paving; Precast Concrete(Rebar, Form, Including All Accessories, etc.); Item-9; Type-2; (for Marine Works Only) | EA | CI | Civil | PV | Road & Paving | PR | Precast Concrete(Rebar, Form, Including All Accessories, etc.) | A09 | Item-9 | B02 | Type-2 | C02 | None (for Marine Works Only)
CIPVPRA09B03C01 | Civil; Road & Paving; Precast Concrete(Rebar, Form, Including All Accessories, etc.); Item-9; Type-3; | m3 | CI | Civil | PV | Road & Paving | PR | Precast Concrete(Rebar, Form, Including All Accessories, etc.) | A09 | Item-9 | B03 | Type-3 | C01 | None
CIPVPRA09B03C02 | Civil; Road & Paving; Precast Concrete(Rebar, Form, Including All Accessories, etc.); Item-9; Type-3; (for Marine Works Only) | EA | CI | Civil | PV | Road & Paving | PR | Precast Concrete(Rebar, Form, Including All Accessories, etc.) | A09 | Item-9 | B03 | Type-3 | C02 | None (for Marine Works Only)
CIPVPRA09B04C01 | Civil; Road & Paving; Precast Concrete(Rebar, Form, Including All Accessories, etc.); Item-9; Type-4; | m3 | CI | Civil | PV | Road & Paving | PR | Precast Concrete(Rebar, Form, Including All Accessories, etc.) | A09 | Item-9 | B04 | Type-4 | C01 | None
CIPVPRA09B04C02 | Civil; Road & Paving; Precast Concrete(Rebar, Form, Including All Accessories, etc.); Item-9; Type-4; (for Marine Works Only) | EA | CI | Civil | PV | Road & Paving | PR | Precast Concrete(Rebar, Form, Including All Accessories, etc.) | A09 | Item-9 | B04 | Type-4 | C02 | None (for Marine Works Only)
CIPVPRA09B05C01 | Civil; Road & Paving; Precast Concrete(Rebar, Form, Including All Accessories, etc.); Item-9; Type-5; | m3 | CI | Civil | PV | Road & Paving | PR | Precast Concrete(Rebar, Form, Including All Accessories, etc.) | A09 | Item-9 | B05 | Type-5 | C01 | None
CIPVPRA09B05C02 | Civil; Road & Paving; Precast Concrete(Rebar, Form, Including All Accessories, etc.); Item-9; Type-5; (for Marine Works Only) | EA | CI | Civil | PV | Road & Paving | PR | Precast Concrete(Rebar, Form, Including All Accessories, etc.) | A09 | Item-9 | B05 | Type-5 | C02 | None (for Marine Works Only)
CIPVPRA09B06C01 | Civil; Road & Paving; Precast Concrete(Rebar, Form, Including All Accessories, etc.); Item-9; Type-6; | m3 | CI | Civil | PV | Road & Paving | PR | Precast Concrete(Rebar, Form, Including All Accessories, etc.) | A09 | Item-9 | B06 | Type-6 | C01 | None
CIPVPRA09B06C02 | Civil; Road & Paving; Precast Concrete(Rebar, Form, Including All Accessories, etc.); Item-9; Type-6; (for Marine Works Only) | EA | CI | Civil | PV | Road & Paving | PR | Precast Concrete(Rebar, Form, Including All Accessories, etc.) | A09 | Item-9 | B06 | Type-6 | C02 | None (for Marine Works Only)
CIPVPRA09B07C01 | Civil; Road & Paving; Precast Concrete(Rebar, Form, Including All Accessories, etc.); Item-9; Type-7; | m3 | CI | Civil | PV | Road & Paving | PR | Precast Concrete(Rebar, Form, Including All Accessories, etc.) | A09 | Item-9 | B07 | Type-7 | C01 | None
CIPVPRA09B07C02 | Civil; Road & Paving; Precast Concrete(Rebar, Form, Including All Accessories, etc.); Item-9; Type-7; (for Marine Works Only) | EA | CI | Civil | PV | Road & Paving | PR | Precast Concrete(Rebar, Form, Including All Accessories, etc.) | A09 | Item-9 | B07 | Type-7 | C02 | None (for Marine Works Only)
CIPVPRA09B08C01 | Civil; Road & Paving; Precast Concrete(Rebar, Form, Including All Accessories, etc.); Item-9; Type-8; | m3 | CI | Civil | PV | Road & Paving | PR | Precast Concrete(Rebar, Form, Including All Accessories, etc.) | A09 | Item-9 | B08 | Type-8 | C01 | None
CIPVPRA09B08C02 | Civil; Road & Paving; Precast Concrete(Rebar, Form, Including All Accessories, etc.); Item-9; Type-8; (for Marine Works Only) | EA | CI | Civil | PV | Road & Paving | PR | Precast Concrete(Rebar, Form, Including All Accessories, etc.) | A09 | Item-9 | B08 | Type-8 | C02 | None (for Marine Works Only)
CIPVPRA09B09C01 | Civil; Road & Paving; Precast Concrete(Rebar, Form, Including All Accessories, etc.); Item-9; Type-9; | m3 | CI | Civil | PV | Road & Paving | PR | Precast Concrete(Rebar, Form, Including All Accessories, etc.) | A09 | Item-9 | B09 | Type-9 | C01 | None
CIPVPRA09B09C02 | Civil; Road & Paving; Precast Concrete(Rebar, Form, Including All Accessories, etc.); Item-9; Type-9; (for Marine Works Only) | EA | CI | Civil | PV | Road & Paving | PR | Precast Concrete(Rebar, Form, Including All Accessories, etc.) | A09 | Item-9 | B09 | Type-9 | C02 | None (for Marine Works Only)
CIPVPRA09B10C01 | Civil; Road & Paving; Precast Concrete(Rebar, Form, Including All Accessories, etc.); Item-9; Type-10; | m3 | CI | Civil | PV | Road & Paving | PR | Precast Concrete(Rebar, Form, Including All Accessories, etc.) | A09 | Item-9 | B10 | Type-10 | C01 | None
CIPVPRA09B10C02 | Civil; Road & Paving; Precast Concrete(Rebar, Form, Including All Accessories, etc.); Item-9; Type-10; (for Marine Works Only) | EA | CI | Civil | PV | Road & Paving | PR | Precast Concrete(Rebar, Form, Including All Accessories, etc.) | A09 | Item-9 | B10 | Type-10 | C02 | None (for Marine Works Only)
CIPVPRA10B01C01 | Civil; Road & Paving; Precast Concrete(Rebar, Form, Including All Accessories, etc.); Item-10; Type-1; | m3 | CI | Civil | PV | Road & Paving | PR | Precast Concrete(Rebar, Form, Including All Accessories, etc.) | A10 | Item-10 | B01 | Type-1 | C01 | None
CIPVPRA10B01C02 | Civil; Road & Paving; Precast Concrete(Rebar, Form, Including All Accessories, etc.); Item-10; Type-1; (for Marine Works Only) | EA | CI | Civil | PV | Road & Paving | PR | Precast Concrete(Rebar, Form, Including All Accessories, etc.) | A10 | Item-10 | B01 | Type-1 | C02 | None (for Marine Works Only)
CIPVPRA10B02C01 | Civil; Road & Paving; Precast Concrete(Rebar, Form, Including All Accessories, etc.); Item-10; Type-2; | m3 | CI | Civil | PV | Road & Paving | PR | Precast Concrete(Rebar, Form, Including All Accessories, etc.) | A10 | Item-10 | B02 | Type-2 | C01 | None
CIPVPRA10B02C02 | Civil; Road & Paving; Precast Concrete(Rebar, Form, Including All Accessories, etc.); Item-10; Type-2; (for Marine Works Only) | EA | CI | Civil | PV | Road & Paving | PR | Precast Concrete(Rebar, Form, Including All Accessories, etc.) | A10 | Item-10 | B02 | Type-2 | C02 | None (for Marine Works Only)
CIPVPRA10B03C01 | Civil; Road & Paving; Precast Concrete(Rebar, Form, Including All Accessories, etc.); Item-10; Type-3; | m3 | CI | Civil | PV | Road & Paving | PR | Precast Concrete(Rebar, Form, Including All Accessories, etc.) | A10 | Item-10 | B03 | Type-3 | C01 | None
CIPVPRA10B03C02 | Civil; Road & Paving; Precast Concrete(Rebar, Form, Including All Accessories, etc.); Item-10; Type-3; (for Marine Works Only) | EA | CI | Civil | PV | Road & Paving | PR | Precast Concrete(Rebar, Form, Including All Accessories, etc.) | A10 | Item-10 | B03 | Type-3 | C02 | None (for Marine Works Only)
CIPVPRA10B04C01 | Civil; Road & Paving; Precast Concrete(Rebar, Form, Including All Accessories, etc.); Item-10; Type-4; | m3 | CI | Civil | PV | Road & Paving | PR | Precast Concrete(Rebar, Form, Including All Accessories, etc.) | A10 | Item-10 | B04 | Type-4 | C01 | None
CIPVPRA10B04C02 | Civil; Road & Paving; Precast Concrete(Rebar, Form, Including All Accessories, etc.); Item-10; Type-4; (for Marine Works Only) | EA | CI | Civil | PV | Road & Paving | PR | Precast Concrete(Rebar, Form, Including All Accessories, etc.) | A10 | Item-10 | B04 | Type-4 | C02 | None (for Marine Works Only)
CIPVPRA10B05C01 | Civil; Road & Paving; Precast Concrete(Rebar, Form, Including All Accessories, etc.); Item-10; Type-5; | m3 | CI | Civil | PV | Road & Paving | PR | Precast Concrete(Rebar, Form, Including All Accessories, etc.) | A10 | Item-10 | B05 | Type-5 | C01 | None
CIPVPRA10B05C02 | Civil; Road & Paving; Precast Concrete(Rebar, Form, Including All Accessories, etc.); Item-10; Type-5; (for Marine Works Only) | EA | CI | Civil | PV | Road & Paving | PR | Precast Concrete(Rebar, Form, Including All Accessories, etc.) | A10 | Item-10 | B05 | Type-5 | C02 | None (for Marine Works Only)
CIPVPRA10B06C01 | Civil; Road & Paving; Precast Concrete(Rebar, Form, Including All Accessories, etc.); Item-10; Type-6; | m3 | CI | Civil | PV | Road & Paving | PR | Precast Concrete(Rebar, Form, Including All Accessories, etc.) | A10 | Item-10 | B06 | Type-6 | C01 | None
CIPVPRA10B06C02 | Civil; Road & Paving; Precast Concrete(Rebar, Form, Including All Accessories, etc.); Item-10; Type-6; (for Marine Works Only) | EA | CI | Civil | PV | Road & Paving | PR | Precast Concrete(Rebar, Form, Including All Accessories, etc.) | A10 | Item-10 | B06 | Type-6 | C02 | None (for Marine Works Only)
CIPVPRA10B07C01 | Civil; Road & Paving; Precast Concrete(Rebar, Form, Including All Accessories, etc.); Item-10; Type-7; | m3 | CI | Civil | PV | Road & Paving | PR | Precast Concrete(Rebar, Form, Including All Accessories, etc.) | A10 | Item-10 | B07 | Type-7 | C01 | None
CIPVPRA10B07C02 | Civil; Road & Paving; Precast Concrete(Rebar, Form, Including All Accessories, etc.); Item-10; Type-7; (for Marine Works Only) | EA | CI | Civil | PV | Road & Paving | PR | Precast Concrete(Rebar, Form, Including All Accessories, etc.) | A10 | Item-10 | B07 | Type-7 | C02 | None (for Marine Works Only)
CIPVPRA10B08C01 | Civil; Road & Paving; Precast Concrete(Rebar, Form, Including All Accessories, etc.); Item-10; Type-8; | m3 | CI | Civil | PV | Road & Paving | PR | Precast Concrete(Rebar, Form, Including All Accessories, etc.) | A10 | Item-10 | B08 | Type-8 | C01 | None
CIPVPRA10B08C02 | Civil; Road & Paving; Precast Concrete(Rebar, Form, Including All Accessories, etc.); Item-10; Type-8; (for Marine Works Only) | EA | CI | Civil | PV | Road & Paving | PR | Precast Concrete(Rebar, Form, Including All Accessories, etc.) | A10 | Item-10 | B08 | Type-8 | C02 | None (for Marine Works Only)
CIPVPRA10B09C01 | Civil; Road & Paving; Precast Concrete(Rebar, Form, Including All Accessories, etc.); Item-10; Type-9; | m3 | CI | Civil | PV | Road & Paving | PR | Precast Concrete(Rebar, Form, Including All Accessories, etc.) | A10 | Item-10 | B09 | Type-9 | C01 | None
CIPVPRA10B09C02 | Civil; Road & Paving; Precast Concrete(Rebar, Form, Including All Accessories, etc.); Item-10; Type-9; (for Marine Works Only) | EA | CI | Civil | PV | Road & Paving | PR | Precast Concrete(Rebar, Form, Including All Accessories, etc.) | A10 | Item-10 | B09 | Type-9 | C02 | None (for Marine Works Only)
CIPVPRA10B10C01 | Civil; Road & Paving; Precast Concrete(Rebar, Form, Including All Accessories, etc.); Item-10; Type-10; | m3 | CI | Civil | PV | Road & Paving | PR | Precast Concrete(Rebar, Form, Including All Accessories, etc.) | A10 | Item-10 | B10 | Type-10 | C01 | None
CIPVPRA10B10C02 | Civil; Road & Paving; Precast Concrete(Rebar, Form, Including All Accessories, etc.); Item-10; Type-10; (for Marine Works Only) | EA | CI | Civil | PV | Road & Paving | PR | Precast Concrete(Rebar, Form, Including All Accessories, etc.) | A10 | Item-10 | B10 | Type-10 | C02 | None (for Marine Works Only)
CIPVR1A01B01C01 | Civil; Road & Paving; Reinforcing Bar Fabrication - Construction only; ; ; | Ton | CI | Civil | PV | Road & Paving | R1 | Reinforcing Bar Fabrication - Construction only | A01 | None | B01 | None | C01 | None
CIPVR2A01B01C01 | Civil; Road & Paving; Reinforcing Bar Installation - Construction only; Equipment Foundation & Footing; ; | Ton | CI | Civil | PV | Road & Paving | R2 | Reinforcing Bar Installation - Construction only | A01 | Equipment Foundation & Footing | B01 | None | C01 | None
CIPVR2A02B01C01 | Civil; Road & Paving; Reinforcing Bar Installation - Construction only; Pedestal; ; | Ton | CI | Civil | PV | Road & Paving | R2 | Reinforcing Bar Installation - Construction only | A02 | Pedestal | B01 | None | C01 | None
CIPVR2A03B01C01 | Civil; Road & Paving; Reinforcing Bar Installation - Construction only; Column; ; | Ton | CI | Civil | PV | Road & Paving | R2 | Reinforcing Bar Installation - Construction only | A03 | Column | B01 | None | C01 | None
CIPVR2A04B01C01 | Civil; Road & Paving; Reinforcing Bar Installation - Construction only; Wall; ; | Ton | CI | Civil | PV | Road & Paving | R2 | Reinforcing Bar Installation - Construction only | A04 | Wall | B01 | None | C01 | None
CIPVR2A05B01C01 | Civil; Road & Paving; Reinforcing Bar Installation - Construction only; Slab w/ Beam & Girder; ; | Ton | CI | Civil | PV | Road & Paving | R2 | Reinforcing Bar Installation - Construction only | A05 | Slab w/ Beam & Girder | B01 | None | C01 | None
CIPVR2A06B01C01 | Civil; Road & Paving; Reinforcing Bar Installation - Construction only; Mass Foundation (Larger than 200m3 for only Foundation & Footing); ; | Ton | CI | Civil | PV | Road & Paving | R2 | Reinforcing Bar Installation - Construction only | A06 | Mass Foundation (Larger than 200m3 for only Foundation & Footing) | B01 | None | C01 | None
CIPVR2A07B01C01 | Civil; Road & Paving; Reinforcing Bar Installation - Construction only; Manhole & Catch Basin; ; | Ton | CI | Civil | PV | Road & Paving | R2 | Reinforcing Bar Installation - Construction only | A07 | Manhole & Catch Basin | B01 | None | C01 | None
CIPVR2A08B01C01 | Civil; Road & Paving; Reinforcing Bar Installation - Construction only; Ditch & Canal; ; | Ton | CI | Civil | PV | Road & Paving | R2 | Reinforcing Bar Installation - Construction only | A08 | Ditch & Canal | B01 | None | C01 | None
CIPVR2A09B01C01 | Civil; Road & Paving; Reinforcing Bar Installation - Construction only; Duct Bank; ; | Ton | CI | Civil | PV | Road & Paving | R2 | Reinforcing Bar Installation - Construction only | A09 | Duct Bank | B01 | None | C01 | None
CIPVR2A10B01C01 | Civil; Road & Paving; Reinforcing Bar Installation - Construction only; Others (Local Support & Misc. Foundation); ; | Ton | CI | Civil | PV | Road & Paving | R2 | Reinforcing Bar Installation - Construction only | A10 | Others (Local Support & Misc. Foundation) | B01 | None | C01 | None
CIPVR3A01B01C01 | Civil; Road & Paving; Concrete Paving - Reinforcing Bar Installation - Construction only; 1 layer; ; | Ton | CI | Civil | PV | Road & Paving | R3 | Concrete Paving - Reinforcing Bar Installation - Construction only | A01 | 1 layer | B01 | None | C01 | None
CIPVR3A02B01C01 | Civil; Road & Paving; Concrete Paving - Reinforcing Bar Installation - Construction only; 2 layer; ; | Ton | CI | Civil | PV | Road & Paving | R3 | Concrete Paving - Reinforcing Bar Installation - Construction only | A02 | 2 layer | B01 | None | C01 | None
CIPVREA01B01C01 | Civil; Road & Paving; Reinforcing Bar - Material only; Fusion Bonded Epoxy Coated Bar; 400 MPa ≤ Fck ≤ 422 MPa; Deformed | Ton | CI | Civil | PV | Road & Paving | RE | Reinforcing Bar - Material only | A01 | Fusion Bonded Epoxy Coated Bar | B01 | 400 MPa ≤ Fck ≤ 422 MPa | C01 | Deformed
CIPVREA01B01C02 | Civil; Road & Paving; Reinforcing Bar - Material only; Fusion Bonded Epoxy Coated Bar; 400 MPa ≤ Fck ≤ 422 MPa; Round | Ton | CI | Civil | PV | Road & Paving | RE | Reinforcing Bar - Material only | A01 | Fusion Bonded Epoxy Coated Bar | B01 | 400 MPa ≤ Fck ≤ 422 MPa | C02 | Round
CIPVREA01B02C01 | Civil; Road & Paving; Reinforcing Bar - Material only; Fusion Bonded Epoxy Coated Bar; Fy = 460 MPa; Deformed | Ton | CI | Civil | PV | Road & Paving | RE | Reinforcing Bar - Material only | A01 | Fusion Bonded Epoxy Coated Bar | B02 | Fy = 460 MPa | C01 | Deformed
CIPVREA01B02C02 | Civil; Road & Paving; Reinforcing Bar - Material only; Fusion Bonded Epoxy Coated Bar; Fy = 460 MPa; Round | Ton | CI | Civil | PV | Road & Paving | RE | Reinforcing Bar - Material only | A01 | Fusion Bonded Epoxy Coated Bar | B02 | Fy = 460 MPa | C02 | Round
CIPVREA01B03C01 | Civil; Road & Paving; Reinforcing Bar - Material only; Fusion Bonded Epoxy Coated Bar; Fy = 500 MPa; Deformed | Ton | CI | Civil | PV | Road & Paving | RE | Reinforcing Bar - Material only | A01 | Fusion Bonded Epoxy Coated Bar | B03 | Fy = 500 MPa | C01 | Deformed
CIPVREA01B03C02 | Civil; Road & Paving; Reinforcing Bar - Material only; Fusion Bonded Epoxy Coated Bar; Fy = 500 MPa; Round | Ton | CI | Civil | PV | Road & Paving | RE | Reinforcing Bar - Material only | A01 | Fusion Bonded Epoxy Coated Bar | B03 | Fy = 500 MPa | C02 | Round
CIPVREA02B01C01 | Civil; Road & Paving; Reinforcing Bar - Material only; Un-coated Bar; 400 MPa ≤ Fck ≤ 422 MPa; Deformed | Ton | CI | Civil | PV | Road & Paving | RE | Reinforcing Bar - Material only | A02 | Un-coated Bar | B01 | 400 MPa ≤ Fck ≤ 422 MPa | C01 | Deformed
CIPVREA02B01C02 | Civil; Road & Paving; Reinforcing Bar - Material only; Un-coated Bar; 400 MPa ≤ Fck ≤ 422 MPa; Round | Ton | CI | Civil | PV | Road & Paving | RE | Reinforcing Bar - Material only | A02 | Un-coated Bar | B01 | 400 MPa ≤ Fck ≤ 422 MPa | C02 | Round
CIPVREA02B02C01 | Civil; Road & Paving; Reinforcing Bar - Material only; Un-coated Bar; Fy = 460 MPa; Deformed | Ton | CI | Civil | PV | Road & Paving | RE | Reinforcing Bar - Material only | A02 | Un-coated Bar | B02 | Fy = 460 MPa | C01 | Deformed
CIPVREA02B02C02 | Civil; Road & Paving; Reinforcing Bar - Material only; Un-coated Bar; Fy = 460 MPa; Round | Ton | CI | Civil | PV | Road & Paving | RE | Reinforcing Bar - Material only | A02 | Un-coated Bar | B02 | Fy = 460 MPa | C02 | Round
CIPVREA02B03C01 | Civil; Road & Paving; Reinforcing Bar - Material only; Un-coated Bar; Fy = 500 MPa; Deformed | Ton | CI | Civil | PV | Road & Paving | RE | Reinforcing Bar - Material only | A02 | Un-coated Bar | B03 | Fy = 500 MPa | C01 | Deformed
CIPVREA02B03C02 | Civil; Road & Paving; Reinforcing Bar - Material only; Un-coated Bar; Fy = 500 MPa; Round | Ton | CI | Civil | PV | Road & Paving | RE | Reinforcing Bar - Material only | A02 | Un-coated Bar | B03 | Fy = 500 MPa | C02 | Round
CIPVSBA01B01C01 | Civil; Road & Paving; Sidewalk Block(Walkway); ; ; | m2 | CI | Civil | PV | Road & Paving | SB | Sidewalk Block(Walkway) | A01 | None | B01 | None | C01 | None
CIPVSDA01B01C01 | Civil; Road & Paving; Marl Paving; Paving Thk. : 100 mm; ; | m3 | CI | Civil | PV | Road & Paving | SD | Marl Paving | A01 | Paving Thk. : 100 mm | B01 | None | C01 | None
CIPVSDA02B01C01 | Civil; Road & Paving; Marl Paving; Paving Thk. : 150 mm; ; | m3 | CI | Civil | PV | Road & Paving | SD | Marl Paving | A02 | Paving Thk. : 150 mm | B01 | None | C01 | None
CIPVSDA03B01C01 | Civil; Road & Paving; Marl Paving; Paving Thk. : 200 mm; ; | m3 | CI | Civil | PV | Road & Paving | SD | Marl Paving | A03 | Paving Thk. : 200 mm | B01 | None | C01 | None
CIPVSDA04B01C01 | Civil; Road & Paving; Marl Paving; Paving Thk. : 250 mm; ; | m3 | CI | Civil | PV | Road & Paving | SD | Marl Paving | A04 | Paving Thk. : 250 mm | B01 | None | C01 | None
CIPVSDA05B01C01 | Civil; Road & Paving; Marl Paving; Paving Thk. : 300 mm; ; | m3 | CI | Civil | PV | Road & Paving | SD | Marl Paving | A05 | Paving Thk. : 300 mm | B01 | None | C01 | None
CIPVSRA01B01C01 | Civil; Road & Paving; Soil Reinforcement; Geotextile; ; | m2 | CI | Civil | PV | Road & Paving | SR | Soil Reinforcement | A01 | Geotextile | B01 | None | C01 | None
CIPVSRA02B01C01 | Civil; Road & Paving; Soil Reinforcement; Geogrid; ; | m2 | CI | Civil | PV | Road & Paving | SR | Soil Reinforcement | A02 | Geogrid | B01 | None | C01 | None
CIPVTSA01B01C01 | Civil; Road & Paving; Traffic Sign Board with Foundation; ; ; | EA | CI | Civil | PV | Road & Paving | TS | Traffic Sign Board with Foundation | A01 | None | B01 | None | C01 | None
CIPVTUA01B01C01 | Civil; Road & Paving; Turfing; ; ; | m2 | CI | Civil | PV | Road & Paving | TU | Turfing | A01 | None | B01 | None | C01 | None
CIPVWSA01B01C01 | Civil; Road & Paving; Water Stop; PVC; Width : 100 mm; with Bulb | m | CI | Civil | PV | Road & Paving | WS | Water Stop | A01 | PVC | B01 | Width : 100 mm | C01 | with Bulb
CIPVWSA01B01C02 | Civil; Road & Paving; Water Stop; PVC; Width : 100 mm; without Bulb | m | CI | Civil | PV | Road & Paving | WS | Water Stop | A01 | PVC | B01 | Width : 100 mm | C02 | without Bulb
CIPVWSA01B01C03 | Civil; Road & Paving; Water Stop; PVC; Width : 100 mm; | m | CI | Civil | PV | Road & Paving | WS | Water Stop | A01 | PVC | B01 | Width : 100 mm | C03 | None
CIPVWSA01B02C01 | Civil; Road & Paving; Water Stop; PVC; Width : 150 mm; with Bulb | m | CI | Civil | PV | Road & Paving | WS | Water Stop | A01 | PVC | B02 | Width : 150 mm | C01 | with Bulb
CIPVWSA01B02C02 | Civil; Road & Paving; Water Stop; PVC; Width : 150 mm; without Bulb | m | CI | Civil | PV | Road & Paving | WS | Water Stop | A01 | PVC | B02 | Width : 150 mm | C02 | without Bulb
CIPVWSA01B02C03 | Civil; Road & Paving; Water Stop; PVC; Width : 150 mm; | m | CI | Civil | PV | Road & Paving | WS | Water Stop | A01 | PVC | B02 | Width : 150 mm | C03 | None
CIPVWSA01B03C01 | Civil; Road & Paving; Water Stop; PVC; Width : 200 mm; with Bulb | m | CI | Civil | PV | Road & Paving | WS | Water Stop | A01 | PVC | B03 | Width : 200 mm | C01 | with Bulb
CIPVWSA01B03C02 | Civil; Road & Paving; Water Stop; PVC; Width : 200 mm; without Bulb | m | CI | Civil | PV | Road & Paving | WS | Water Stop | A01 | PVC | B03 | Width : 200 mm | C02 | without Bulb
CIPVWSA01B03C03 | Civil; Road & Paving; Water Stop; PVC; Width : 200 mm; | m | CI | Civil | PV | Road & Paving | WS | Water Stop | A01 | PVC | B03 | Width : 200 mm | C03 | None
CIPVWSA01B04C01 | Civil; Road & Paving; Water Stop; PVC; Width : 230 mm; with Bulb | m | CI | Civil | PV | Road & Paving | WS | Water Stop | A01 | PVC | B04 | Width : 230 mm | C01 | with Bulb
CIPVWSA01B04C02 | Civil; Road & Paving; Water Stop; PVC; Width : 230 mm; without Bulb | m | CI | Civil | PV | Road & Paving | WS | Water Stop | A01 | PVC | B04 | Width : 230 mm | C02 | without Bulb
CIPVWSA01B04C03 | Civil; Road & Paving; Water Stop; PVC; Width : 230 mm; | m | CI | Civil | PV | Road & Paving | WS | Water Stop | A01 | PVC | B04 | Width : 230 mm | C03 | None
CIPVWSA01B05C01 | Civil; Road & Paving; Water Stop; PVC; Width ≥ 250 mm; with Bulb | m | CI | Civil | PV | Road & Paving | WS | Water Stop | A01 | PVC | B05 | Width ≥ 250 mm | C01 | with Bulb
CIPVWSA01B05C02 | Civil; Road & Paving; Water Stop; PVC; Width ≥ 250 mm; without Bulb | m | CI | Civil | PV | Road & Paving | WS | Water Stop | A01 | PVC | B05 | Width ≥ 250 mm | C02 | without Bulb
CIPVWSA01B05C03 | Civil; Road & Paving; Water Stop; PVC; Width ≥ 250 mm; | m | CI | Civil | PV | Road & Paving | WS | Water Stop | A01 | PVC | B05 | Width ≥ 250 mm | C03 | None
CIPVWSA02B01C01 | Civil; Road & Paving; Water Stop; Metal; Width : 100 mm; | m | CI | Civil | PV | Road & Paving | WS | Water Stop | A02 | Metal | B01 | Width : 100 mm | C01 | None
CIPVWSA02B02C01 | Civil; Road & Paving; Water Stop; Metal; Width : 150 mm; | m | CI | Civil | PV | Road & Paving | WS | Water Stop | A02 | Metal | B02 | Width : 150 mm | C01 | None
CIPVWSA02B03C01 | Civil; Road & Paving; Water Stop; Metal; Width : 200 mm; | m | CI | Civil | PV | Road & Paving | WS | Water Stop | A02 | Metal | B03 | Width : 200 mm | C01 | None
CIPVWSA02B04C01 | Civil; Road & Paving; Water Stop; Metal; Width : 230 mm; | m | CI | Civil | PV | Road & Paving | WS | Water Stop | A02 | Metal | B04 | Width : 230 mm | C01 | None
CIPVWSA02B05C01 | Civil; Road & Paving; Water Stop; Metal; Width ≥ 250 mm; | m | CI | Civil | PV | Road & Paving | WS | Water Stop | A02 | Metal | B05 | Width ≥ 250 mm | C01 | None
CIPVWSA03B01C01 | Civil; Road & Paving; Water Stop; Rubber; Width : 100 mm; | m | CI | Civil | PV | Road & Paving | WS | Water Stop | A03 | Rubber | B01 | Width : 100 mm | C01 | None
CIPVWSA03B02C01 | Civil; Road & Paving; Water Stop; Rubber; Width : 150 mm; | m | CI | Civil | PV | Road & Paving | WS | Water Stop | A03 | Rubber | B02 | Width : 150 mm | C01 | None
CIPVWSA03B03C01 | Civil; Road & Paving; Water Stop; Rubber; Width : 200 mm; | m | CI | Civil | PV | Road & Paving | WS | Water Stop | A03 | Rubber | B03 | Width : 200 mm | C01 | None
CIPVWSA03B04C01 | Civil; Road & Paving; Water Stop; Rubber; Width : 230 mm; | m | CI | Civil | PV | Road & Paving | WS | Water Stop | A03 | Rubber | B04 | Width : 230 mm | C01 | None
CIPVWSA03B05C01 | Civil; Road & Paving; Water Stop; Rubber; Width ≥ 250 mm; | m | CI | Civil | PV | Road & Paving | WS | Water Stop | A03 | Rubber | B05 | Width ≥ 250 mm | C01 | None
CIPVWSA04B01C01 | Civil; Road & Paving; Water Stop; Stainless Steel; Width : 100 mm; | m | CI | Civil | PV | Road & Paving | WS | Water Stop | A04 | Stainless Steel | B01 | Width : 100 mm | C01 | None
CIPVWSA04B02C01 | Civil; Road & Paving; Water Stop; Stainless Steel; Width : 150 mm; | m | CI | Civil | PV | Road & Paving | WS | Water Stop | A04 | Stainless Steel | B02 | Width : 150 mm | C01 | None
CIPVWSA04B03C01 | Civil; Road & Paving; Water Stop; Stainless Steel; Width : 200 mm; | m | CI | Civil | PV | Road & Paving | WS | Water Stop | A04 | Stainless Steel | B03 | Width : 200 mm | C01 | None
CIPVWSA04B04C01 | Civil; Road & Paving; Water Stop; Stainless Steel; Width : 230 mm; | m | CI | Civil | PV | Road & Paving | WS | Water Stop | A04 | Stainless Steel | B04 | Width : 230 mm | C01 | None
CIPVWSA04B05C01 | Civil; Road & Paving; Water Stop; Stainless Steel; Width ≥ 250 mm; | m | CI | Civil | PV | Road & Paving | WS | Water Stop | A04 | Stainless Steel | B05 | Width ≥ 250 mm | C01 | None
CIPVWSA05B01C01 | Civil; Road & Paving; Water Stop; Water Expansive Strip; ; | m | CI | Civil | PV | Road & Paving | WS | Water Stop | A05 | Water Expansive Strip | B01 | None | C01 | None
CIPVWWA01B01C01 | Civil; Road & Paving; Concrete Paving - W.W.F; 1 layer; MW20 (Φ5.0) ; Spacing : 150 x 150 | m2 | CI | Civil | PV | Road & Paving | WW | Concrete Paving - W.W.F | A01 | 1 layer | B01 | MW20 (Φ5.0) | C01 | Spacing : 150 x 150
CIPVWWA01B01C02 | Civil; Road & Paving; Concrete Paving - W.W.F; 1 layer; MW20 (Φ5.0) ; Spacing : 200 x 200 | m2 | CI | Civil | PV | Road & Paving | WW | Concrete Paving - W.W.F | A01 | 1 layer | B01 | MW20 (Φ5.0) | C02 | Spacing : 200 x 200
CIPVWWA01B02C01 | Civil; Road & Paving; Concrete Paving - W.W.F; 1 layer; MW30 (Φ6.2); Spacing : 150 x 150 | m2 | CI | Civil | PV | Road & Paving | WW | Concrete Paving - W.W.F | A01 | 1 layer | B02 | MW30 (Φ6.2) | C01 | Spacing : 150 x 150
CIPVWWA01B02C02 | Civil; Road & Paving; Concrete Paving - W.W.F; 1 layer; MW30 (Φ6.2); Spacing : 200 x 200 | m2 | CI | Civil | PV | Road & Paving | WW | Concrete Paving - W.W.F | A01 | 1 layer | B02 | MW30 (Φ6.2) | C02 | Spacing : 200 x 200
CIPVWWA01B03C01 | Civil; Road & Paving; Concrete Paving - W.W.F; 1 layer; MW40 (Φ7.1) ; Spacing : 150 x 150 | m2 | CI | Civil | PV | Road & Paving | WW | Concrete Paving - W.W.F | A01 | 1 layer | B03 | MW40 (Φ7.1) | C01 | Spacing : 150 x 150
CIPVWWA01B03C02 | Civil; Road & Paving; Concrete Paving - W.W.F; 1 layer; MW40 (Φ7.1) ; Spacing : 200 x 200 | m2 | CI | Civil | PV | Road & Paving | WW | Concrete Paving - W.W.F | A01 | 1 layer | B03 | MW40 (Φ7.1) | C02 | Spacing : 200 x 200
CIPVWWA01B04C01 | Civil; Road & Paving; Concrete Paving - W.W.F; 1 layer; MW50 (Φ8.0); Spacing : 150 x 150 | m2 | CI | Civil | PV | Road & Paving | WW | Concrete Paving - W.W.F | A01 | 1 layer | B04 | MW50 (Φ8.0) | C01 | Spacing : 150 x 150
CIPVWWA01B04C02 | Civil; Road & Paving; Concrete Paving - W.W.F; 1 layer; MW50 (Φ8.0); Spacing : 200 x 200 | m2 | CI | Civil | PV | Road & Paving | WW | Concrete Paving - W.W.F | A01 | 1 layer | B04 | MW50 (Φ8.0) | C02 | Spacing : 200 x 200
CIPVWWA02B01C01 | Civil; Road & Paving; Concrete Paving - W.W.F; 2 layer; MW20 (Φ5.0) ; Spacing : 150 x 150 | m2 | CI | Civil | PV | Road & Paving | WW | Concrete Paving - W.W.F | A02 | 2 layer | B01 | MW20 (Φ5.0) | C01 | Spacing : 150 x 150
CIPVWWA02B01C02 | Civil; Road & Paving; Concrete Paving - W.W.F; 2 layer; MW20 (Φ5.0) ; Spacing : 200 x 200 | m2 | CI | Civil | PV | Road & Paving | WW | Concrete Paving - W.W.F | A02 | 2 layer | B01 | MW20 (Φ5.0) | C02 | Spacing : 200 x 200
CIPVWWA02B02C01 | Civil; Road & Paving; Concrete Paving - W.W.F; 2 layer; MW30 (Φ6.2); Spacing : 150 x 150 | m2 | CI | Civil | PV | Road & Paving | WW | Concrete Paving - W.W.F | A02 | 2 layer | B02 | MW30 (Φ6.2) | C01 | Spacing : 150 x 150
CIPVWWA02B02C02 | Civil; Road & Paving; Concrete Paving - W.W.F; 2 layer; MW30 (Φ6.2); Spacing : 200 x 200 | m2 | CI | Civil | PV | Road & Paving | WW | Concrete Paving - W.W.F | A02 | 2 layer | B02 | MW30 (Φ6.2) | C02 | Spacing : 200 x 200
CIPVWWA02B03C01 | Civil; Road & Paving; Concrete Paving - W.W.F; 2 layer; MW40 (Φ7.1) ; Spacing : 150 x 150 | m2 | CI | Civil | PV | Road & Paving | WW | Concrete Paving - W.W.F | A02 | 2 layer | B03 | MW40 (Φ7.1) | C01 | Spacing : 150 x 150
CIPVWWA02B03C02 | Civil; Road & Paving; Concrete Paving - W.W.F; 2 layer; MW40 (Φ7.1) ; Spacing : 200 x 200 | m2 | CI | Civil | PV | Road & Paving | WW | Concrete Paving - W.W.F | A02 | 2 layer | B03 | MW40 (Φ7.1) | C02 | Spacing : 200 x 200
CIPVWWA02B04C01 | Civil; Road & Paving; Concrete Paving - W.W.F; 2 layer; MW50 (Φ8.0); Spacing : 150 x 150 | m2 | CI | Civil | PV | Road & Paving | WW | Concrete Paving - W.W.F | A02 | 2 layer | B04 | MW50 (Φ8.0) | C01 | Spacing : 150 x 150
CIPVWWA02B04C02 | Civil; Road & Paving; Concrete Paving - W.W.F; 2 layer; MW50 (Φ8.0); Spacing : 200 x 200 | m2 | CI | Civil | PV | Road & Paving | WW | Concrete Paving - W.W.F | A02 | 2 layer | B04 | MW50 (Φ8.0) | C02 | Spacing : 200 x 200
CISPDMA01B01C01 | Civil; Temporary Works & Site Preparation; Demolition Work; Demolition; Reinforced Concrete; | m3 | CI | Civil | SP | Temporary Works & Site Preparation | DM | Demolition Work | A01 | Demolition | B01 | Reinforced Concrete | C01 | None
CISPDMA01B02C01 | Civil; Temporary Works & Site Preparation; Demolition Work; Demolition; Plain Concrete; | m3 | CI | Civil | SP | Temporary Works & Site Preparation | DM | Demolition Work | A01 | Demolition | B02 | Plain Concrete | C01 | None
CISPDMA01B03C01 | Civil; Temporary Works & Site Preparation; Demolition Work; Demolition; Brick; | m2 | CI | Civil | SP | Temporary Works & Site Preparation | DM | Demolition Work | A01 | Demolition | B03 | Brick | C01 | None
CISPDMA01B04C01 | Civil; Temporary Works & Site Preparation; Demolition Work; Demolition; Steel Structure; | Ton | CI | Civil | SP | Temporary Works & Site Preparation | DM | Demolition Work | A01 | Demolition | B04 | Steel Structure | C01 | None
CISPDMA01B05C01 | Civil; Temporary Works & Site Preparation; Demolition Work; Demolition; Cladding; | m2 | CI | Civil | SP | Temporary Works & Site Preparation | DM | Demolition Work | A01 | Demolition | B05 | Cladding | C01 | None
CISPDMA01B06C01 | Civil; Temporary Works & Site Preparation; Demolition Work; Demolition; Concrete Block; | m3 | CI | Civil | SP | Temporary Works & Site Preparation | DM | Demolition Work | A01 | Demolition | B06 | Concrete Block | C01 | None
CISPDMA01B07C01 | Civil; Temporary Works & Site Preparation; Demolition Work; Demolition; Asphalt Paving; | m3 | CI | Civil | SP | Temporary Works & Site Preparation | DM | Demolition Work | A01 | Demolition | B07 | Asphalt Paving | C01 | None
CISPDMA01B08C01 | Civil; Temporary Works & Site Preparation; Demolition Work; Demolition; Concrete Paving; | m3 | CI | Civil | SP | Temporary Works & Site Preparation | DM | Demolition Work | A01 | Demolition | B08 | Concrete Paving | C01 | None
CISPDMA01B09C01 | Civil; Temporary Works & Site Preparation; Demolition Work; Demolition; Marl Paving; | m3 | CI | Civil | SP | Temporary Works & Site Preparation | DM | Demolition Work | A01 | Demolition | B09 | Marl Paving | C01 | None
CISPDMA01B10C01 | Civil; Temporary Works & Site Preparation; Demolition Work; Demolition; Fence; | m | CI | Civil | SP | Temporary Works & Site Preparation | DM | Demolition Work | A01 | Demolition | B10 | Fence | C01 | None
CISPDWA01B01C01 | Civil; Temporary Works & Site Preparation; Dewatering; Well Point System; Supply, Installation & Removal; | m | CI | Civil | SP | Temporary Works & Site Preparation | DW | Dewatering | A01 | Well Point System | B01 | Supply, Installation & Removal | C01 | None
CISPDWA01B02C01 | Civil; Temporary Works & Site Preparation; Dewatering; Well Point System; Operation; | Month | CI | Civil | SP | Temporary Works & Site Preparation | DW | Dewatering | A01 | Well Point System | B02 | Operation | C01 | None
CISPDWA02B01C01 | Civil; Temporary Works & Site Preparation; Dewatering; Dewatering for UG Structure; Item-1; | Lot | CI | Civil | SP | Temporary Works & Site Preparation | DW | Dewatering | A02 | Dewatering for UG Structure | B01 | Item-1 | C01 | None
CISPDWA02B02C01 | Civil; Temporary Works & Site Preparation; Dewatering; Dewatering for UG Structure; Item-2; | Lot | CI | Civil | SP | Temporary Works & Site Preparation | DW | Dewatering | A02 | Dewatering for UG Structure | B02 | Item-2 | C01 | None
CISPDWA02B03C01 | Civil; Temporary Works & Site Preparation; Dewatering; Dewatering for UG Structure; Item-3; | Lot | CI | Civil | SP | Temporary Works & Site Preparation | DW | Dewatering | A02 | Dewatering for UG Structure | B03 | Item-3 | C01 | None
CISPDWA02B04C01 | Civil; Temporary Works & Site Preparation; Dewatering; Dewatering for UG Structure; Item-4; | Lot | CI | Civil | SP | Temporary Works & Site Preparation | DW | Dewatering | A02 | Dewatering for UG Structure | B04 | Item-4 | C01 | None
CISPDWA02B05C01 | Civil; Temporary Works & Site Preparation; Dewatering; Dewatering for UG Structure; Item-5; | Lot | CI | Civil | SP | Temporary Works & Site Preparation | DW | Dewatering | A02 | Dewatering for UG Structure | B05 | Item-5 | C01 | None
CISPDWA02B06C01 | Civil; Temporary Works & Site Preparation; Dewatering; Dewatering for UG Structure; Item-6; | Lot | CI | Civil | SP | Temporary Works & Site Preparation | DW | Dewatering | A02 | Dewatering for UG Structure | B06 | Item-6 | C01 | None
CISPDWA02B07C01 | Civil; Temporary Works & Site Preparation; Dewatering; Dewatering for UG Structure; Item-7; | Lot | CI | Civil | SP | Temporary Works & Site Preparation | DW | Dewatering | A02 | Dewatering for UG Structure | B07 | Item-7 | C01 | None
CISPDWA02B08C01 | Civil; Temporary Works & Site Preparation; Dewatering; Dewatering for UG Structure; Item-8; | Lot | CI | Civil | SP | Temporary Works & Site Preparation | DW | Dewatering | A02 | Dewatering for UG Structure | B08 | Item-8 | C01 | None
CISPDWA02B09C01 | Civil; Temporary Works & Site Preparation; Dewatering; Dewatering for UG Structure; Item-9; | Lot | CI | Civil | SP | Temporary Works & Site Preparation | DW | Dewatering | A02 | Dewatering for UG Structure | B09 | Item-9 | C01 | None
CISPDWA02B10C01 | Civil; Temporary Works & Site Preparation; Dewatering; Dewatering for UG Structure; Item-10; | Lot | CI | Civil | SP | Temporary Works & Site Preparation | DW | Dewatering | A02 | Dewatering for UG Structure | B10 | Item-10 | C01 | None
CISPERA01B01C01 | Civil; Temporary Works & Site Preparation; Earthwork; Stripping; ; | m3 | CI | Civil | SP | Temporary Works & Site Preparation | ER | Earthwork | A01 | Stripping | B01 | None | C01 | None
CISPERA02B01C01 | Civil; Temporary Works & Site Preparation; Earthwork; General Cutting; ; | m3 | CI | Civil | SP | Temporary Works & Site Preparation | ER | Earthwork | A02 | General Cutting | B01 | None | C01 | None
CISPERA03B01C01 | Civil; Temporary Works & Site Preparation; Earthwork; Rock Cutting; Weathered Rock; | m3 | CI | Civil | SP | Temporary Works & Site Preparation | ER | Earthwork | A03 | Rock Cutting | B01 | Weathered Rock | C01 | None
CISPERA03B02C01 | Civil; Temporary Works & Site Preparation; Earthwork; Rock Cutting; Hard Rock; | m3 | CI | Civil | SP | Temporary Works & Site Preparation | ER | Earthwork | A03 | Rock Cutting | B02 | Hard Rock | C01 | None
CISPERA03B03C01 | Civil; Temporary Works & Site Preparation; Earthwork; Rock Cutting; Limestone; | m3 | CI | Civil | SP | Temporary Works & Site Preparation | ER | Earthwork | A03 | Rock Cutting | B03 | Limestone | C01 | None
CISPERA04B01C01 | Civil; Temporary Works & Site Preparation; Earthwork; General Filling; w/ Excavated Soil; | m3 | CI | Civil | SP | Temporary Works & Site Preparation | ER | Earthwork | A04 | General Filling | B01 | w/ Excavated Soil | C01 | None
CISPERA04B02C01 | Civil; Temporary Works & Site Preparation; Earthwork; General Filling; w/ Imported Soil; | m3 | CI | Civil | SP | Temporary Works & Site Preparation | ER | Earthwork | A04 | General Filling | B02 | w/ Imported Soil | C01 | None
CISPERA05B01C01 | Civil; Temporary Works & Site Preparation; Earthwork; Disposal; Normal Soil; Distance < 10 km | m3 | CI | Civil | SP | Temporary Works & Site Preparation | ER | Earthwork | A05 | Disposal | B01 | Normal Soil | C01 | Distance < 10 km
CISPERA05B01C02 | Civil; Temporary Works & Site Preparation; Earthwork; Disposal; Normal Soil; 10 km ≤ Distance < 20 km | m3 | CI | Civil | SP | Temporary Works & Site Preparation | ER | Earthwork | A05 | Disposal | B01 | Normal Soil | C02 | 10 km ≤ Distance < 20 km
CISPERA05B01C03 | Civil; Temporary Works & Site Preparation; Earthwork; Disposal; Normal Soil; Distance ≥ 20 km | m3 | CI | Civil | SP | Temporary Works & Site Preparation | ER | Earthwork | A05 | Disposal | B01 | Normal Soil | C03 | Distance ≥ 20 km
CISPERA05B02C01 | Civil; Temporary Works & Site Preparation; Earthwork; Disposal; Contaminated Soil; | m3 | CI | Civil | SP | Temporary Works & Site Preparation | ER | Earthwork | A05 | Disposal | B02 | Contaminated Soil | C01 | None
CISPERA05B03C01 | Civil; Temporary Works & Site Preparation; Earthwork; Disposal; Weathered Rock; Distance < 10 km | m3 | CI | Civil | SP | Temporary Works & Site Preparation | ER | Earthwork | A05 | Disposal | B03 | Weathered Rock | C01 | Distance < 10 km
CISPERA05B03C02 | Civil; Temporary Works & Site Preparation; Earthwork; Disposal; Weathered Rock; 10 km ≤ Distance < 20 km | m3 | CI | Civil | SP | Temporary Works & Site Preparation | ER | Earthwork | A05 | Disposal | B03 | Weathered Rock | C02 | 10 km ≤ Distance < 20 km
CISPERA05B03C03 | Civil; Temporary Works & Site Preparation; Earthwork; Disposal; Weathered Rock; Distance ≥ 20 km | m3 | CI | Civil | SP | Temporary Works & Site Preparation | ER | Earthwork | A05 | Disposal | B03 | Weathered Rock | C03 | Distance ≥ 20 km
CISPERA05B04C01 | Civil; Temporary Works & Site Preparation; Earthwork; Disposal; Hard Rock; Distance < 10 km | m3 | CI | Civil | SP | Temporary Works & Site Preparation | ER | Earthwork | A05 | Disposal | B04 | Hard Rock | C01 | Distance < 10 km
CISPERA05B04C02 | Civil; Temporary Works & Site Preparation; Earthwork; Disposal; Hard Rock; 10 km ≤ Distance < 20 km | m3 | CI | Civil | SP | Temporary Works & Site Preparation | ER | Earthwork | A05 | Disposal | B04 | Hard Rock | C02 | 10 km ≤ Distance < 20 km
CISPERA05B04C03 | Civil; Temporary Works & Site Preparation; Earthwork; Disposal; Hard Rock; Distance ≥ 20 km | m3 | CI | Civil | SP | Temporary Works & Site Preparation | ER | Earthwork | A05 | Disposal | B04 | Hard Rock | C03 | Distance ≥ 20 km
CISPERA05B05C01 | Civil; Temporary Works & Site Preparation; Earthwork; Disposal; Limestone; Distance < 10 km | m3 | CI | Civil | SP | Temporary Works & Site Preparation | ER | Earthwork | A05 | Disposal | B05 | Limestone | C01 | Distance < 10 km
CISPERA05B05C02 | Civil; Temporary Works & Site Preparation; Earthwork; Disposal; Limestone; 10 km ≤ Distance < 20 km | m3 | CI | Civil | SP | Temporary Works & Site Preparation | ER | Earthwork | A05 | Disposal | B05 | Limestone | C02 | 10 km ≤ Distance < 20 km
CISPERA05B05C03 | Civil; Temporary Works & Site Preparation; Earthwork; Disposal; Limestone; Distance ≥ 20 km | m3 | CI | Civil | SP | Temporary Works & Site Preparation | ER | Earthwork | A05 | Disposal | B05 | Limestone | C03 | Distance ≥ 20 km
CISPERA06B01C01 | Civil; Temporary Works & Site Preparation; Earthwork; Slit trench; ; | m3 | CI | Civil | SP | Temporary Works & Site Preparation | ER | Earthwork | A06 | Slit trench | B01 | None | C01 | None
CISPLTA01B01C01 | Civil; Temporary Works & Site Preparation; Leak Test(Except Manhole); Item-1 ; ; | Lot | CI | Civil | SP | Temporary Works & Site Preparation | LT | Leak Test(Except Manhole) | A01 | Item-1 | B01 | None | C01 | None
CISPLTA02B01C01 | Civil; Temporary Works & Site Preparation; Leak Test(Except Manhole); Item-2; ; | Lot | CI | Civil | SP | Temporary Works & Site Preparation | LT | Leak Test(Except Manhole) | A02 | Item-2 | B01 | None | C01 | None
CISPLTA03B01C01 | Civil; Temporary Works & Site Preparation; Leak Test(Except Manhole); Item-3; ; | Lot | CI | Civil | SP | Temporary Works & Site Preparation | LT | Leak Test(Except Manhole) | A03 | Item-3 | B01 | None | C01 | None
CISPLTA04B01C01 | Civil; Temporary Works & Site Preparation; Leak Test(Except Manhole); Item-4; ; | Lot | CI | Civil | SP | Temporary Works & Site Preparation | LT | Leak Test(Except Manhole) | A04 | Item-4 | B01 | None | C01 | None
CISPLTA05B01C01 | Civil; Temporary Works & Site Preparation; Leak Test(Except Manhole); Item-5; ; | Lot | CI | Civil | SP | Temporary Works & Site Preparation | LT | Leak Test(Except Manhole) | A05 | Item-5 | B01 | None | C01 | None
CISPLTA06B01C01 | Civil; Temporary Works & Site Preparation; Leak Test(Except Manhole); Item-6; ; | Lot | CI | Civil | SP | Temporary Works & Site Preparation | LT | Leak Test(Except Manhole) | A06 | Item-6 | B01 | None | C01 | None
CISPLTA07B01C01 | Civil; Temporary Works & Site Preparation; Leak Test(Except Manhole); Item-7; ; | Lot | CI | Civil | SP | Temporary Works & Site Preparation | LT | Leak Test(Except Manhole) | A07 | Item-7 | B01 | None | C01 | None
CISPLTA08B01C01 | Civil; Temporary Works & Site Preparation; Leak Test(Except Manhole); Item-8; ; | Lot | CI | Civil | SP | Temporary Works & Site Preparation | LT | Leak Test(Except Manhole) | A08 | Item-8 | B01 | None | C01 | None
CISPLTA09B01C01 | Civil; Temporary Works & Site Preparation; Leak Test(Except Manhole); Item-9; ; | Lot | CI | Civil | SP | Temporary Works & Site Preparation | LT | Leak Test(Except Manhole) | A09 | Item-9 | B01 | None | C01 | None
CISPLTA10B01C01 | Civil; Temporary Works & Site Preparation; Leak Test(Except Manhole); Item-10; ; | Lot | CI | Civil | SP | Temporary Works & Site Preparation | LT | Leak Test(Except Manhole) | A10 | Item-10 | B01 | None | C01 | None
CISPLTA11B01C01 | Civil; Temporary Works & Site Preparation; Leak Test(Except Manhole); Item-11; ; | Lot | CI | Civil | SP | Temporary Works & Site Preparation | LT | Leak Test(Except Manhole) | A11 | Item-11 | B01 | None | C01 | None
CISPOTA01B01C01 | Civil; Temporary Works & Site Preparation; Others(Misc. Items); Item-1; Type-1; Unit-1 | m | CI | Civil | SP | Temporary Works & Site Preparation | OT | Others(Misc. Items) | A01 | Item-1 | B01 | Type-1 | C01 | Unit-1
CISPOTA01B01C02 | Civil; Temporary Works & Site Preparation; Others(Misc. Items); Item-1; Type-1; Unit-2 | m2 | CI | Civil | SP | Temporary Works & Site Preparation | OT | Others(Misc. Items) | A01 | Item-1 | B01 | Type-1 | C02 | Unit-2
CISPOTA01B01C03 | Civil; Temporary Works & Site Preparation; Others(Misc. Items); Item-1; Type-1; Unit-3 | m3 | CI | Civil | SP | Temporary Works & Site Preparation | OT | Others(Misc. Items) | A01 | Item-1 | B01 | Type-1 | C03 | Unit-3
CISPOTA01B01C04 | Civil; Temporary Works & Site Preparation; Others(Misc. Items); Item-1; Type-1; Unit-4 | Ton | CI | Civil | SP | Temporary Works & Site Preparation | OT | Others(Misc. Items) | A01 | Item-1 | B01 | Type-1 | C04 | Unit-4
CISPOTA01B01C05 | Civil; Temporary Works & Site Preparation; Others(Misc. Items); Item-1; Type-1; Unit-5 | em3 | CI | Civil | SP | Temporary Works & Site Preparation | OT | Others(Misc. Items) | A01 | Item-1 | B01 | Type-1 | C05 | Unit-5
CISPOTA01B01C06 | Civil; Temporary Works & Site Preparation; Others(Misc. Items); Item-1; Type-1; Unit-6 | EA | CI | Civil | SP | Temporary Works & Site Preparation | OT | Others(Misc. Items) | A01 | Item-1 | B01 | Type-1 | C06 | Unit-6
CISPOTA01B01C07 | Civil; Temporary Works & Site Preparation; Others(Misc. Items); Item-1; Type-1; Unit-7 | Lot | CI | Civil | SP | Temporary Works & Site Preparation | OT | Others(Misc. Items) | A01 | Item-1 | B01 | Type-1 | C07 | Unit-7
CISPOTA01B02C01 | Civil; Temporary Works & Site Preparation; Others(Misc. Items); Item-1; Type-2; Unit-1 | m | CI | Civil | SP | Temporary Works & Site Preparation | OT | Others(Misc. Items) | A01 | Item-1 | B02 | Type-2 | C01 | Unit-1
CISPOTA01B02C02 | Civil; Temporary Works & Site Preparation; Others(Misc. Items); Item-1; Type-2; Unit-2 | m2 | CI | Civil | SP | Temporary Works & Site Preparation | OT | Others(Misc. Items) | A01 | Item-1 | B02 | Type-2 | C02 | Unit-2
CISPOTA01B02C03 | Civil; Temporary Works & Site Preparation; Others(Misc. Items); Item-1; Type-2; Unit-3 | m3 | CI | Civil | SP | Temporary Works & Site Preparation | OT | Others(Misc. Items) | A01 | Item-1 | B02 | Type-2 | C03 | Unit-3
CISPOTA01B02C04 | Civil; Temporary Works & Site Preparation; Others(Misc. Items); Item-1; Type-2; Unit-4 | Ton | CI | Civil | SP | Temporary Works & Site Preparation | OT | Others(Misc. Items) | A01 | Item-1 | B02 | Type-2 | C04 | Unit-4
CISPOTA01B02C05 | Civil; Temporary Works & Site Preparation; Others(Misc. Items); Item-1; Type-2; Unit-5 | em3 | CI | Civil | SP | Temporary Works & Site Preparation | OT | Others(Misc. Items) | A01 | Item-1 | B02 | Type-2 | C05 | Unit-5
CISPOTA01B02C06 | Civil; Temporary Works & Site Preparation; Others(Misc. Items); Item-1; Type-2; Unit-6 | EA | CI | Civil | SP | Temporary Works & Site Preparation | OT | Others(Misc. Items) | A01 | Item-1 | B02 | Type-2 | C06 | Unit-6
CISPOTA01B02C07 | Civil; Temporary Works & Site Preparation; Others(Misc. Items); Item-1; Type-2; Unit-7 | Lot | CI | Civil | SP | Temporary Works & Site Preparation | OT | Others(Misc. Items) | A01 | Item-1 | B02 | Type-2 | C07 | Unit-7
CISPOTA01B03C01 | Civil; Temporary Works & Site Preparation; Others(Misc. Items); Item-1; Type-3; Unit-1 | m | CI | Civil | SP | Temporary Works & Site Preparation | OT | Others(Misc. Items) | A01 | Item-1 | B03 | Type-3 | C01 | Unit-1
CISPOTA01B03C02 | Civil; Temporary Works & Site Preparation; Others(Misc. Items); Item-1; Type-3; Unit-2 | m2 | CI | Civil | SP | Temporary Works & Site Preparation | OT | Others(Misc. Items) | A01 | Item-1 | B03 | Type-3 | C02 | Unit-2
CISPOTA01B03C03 | Civil; Temporary Works & Site Preparation; Others(Misc. Items); Item-1; Type-3; Unit-3 | m3 | CI | Civil | SP | Temporary Works & Site Preparation | OT | Others(Misc. Items) | A01 | Item-1 | B03 | Type-3 | C03 | Unit-3
CISPOTA01B03C04 | Civil; Temporary Works & Site Preparation; Others(Misc. Items); Item-1; Type-3; Unit-4 | Ton | CI | Civil | SP | Temporary Works & Site Preparation | OT | Others(Misc. Items) | A01 | Item-1 | B03 | Type-3 | C04 | Unit-4
CISPOTA01B03C05 | Civil; Temporary Works & Site Preparation; Others(Misc. Items); Item-1; Type-3; Unit-5 | em3 | CI | Civil | SP | Temporary Works & Site Preparation | OT | Others(Misc. Items) | A01 | Item-1 | B03 | Type-3 | C05 | Unit-5
CISPOTA01B03C06 | Civil; Temporary Works & Site Preparation; Others(Misc. Items); Item-1; Type-3; Unit-6 | EA | CI | Civil | SP | Temporary Works & Site Preparation | OT | Others(Misc. Items) | A01 | Item-1 | B03 | Type-3 | C06 | Unit-6
CISPOTA01B03C07 | Civil; Temporary Works & Site Preparation; Others(Misc. Items); Item-1; Type-3; Unit-7 | Lot | CI | Civil | SP | Temporary Works & Site Preparation | OT | Others(Misc. Items) | A01 | Item-1 | B03 | Type-3 | C07 | Unit-7
CISPOTA01B04C01 | Civil; Temporary Works & Site Preparation; Others(Misc. Items); Item-1; Type-4; Unit-1 | m | CI | Civil | SP | Temporary Works & Site Preparation | OT | Others(Misc. Items) | A01 | Item-1 | B04 | Type-4 | C01 | Unit-1
CISPOTA01B04C02 | Civil; Temporary Works & Site Preparation; Others(Misc. Items); Item-1; Type-4; Unit-2 | m2 | CI | Civil | SP | Temporary Works & Site Preparation | OT | Others(Misc. Items) | A01 | Item-1 | B04 | Type-4 | C02 | Unit-2
CISPOTA01B04C03 | Civil; Temporary Works & Site Preparation; Others(Misc. Items); Item-1; Type-4; Unit-3 | m3 | CI | Civil | SP | Temporary Works & Site Preparation | OT | Others(Misc. Items) | A01 | Item-1 | B04 | Type-4 | C03 | Unit-3
CISPOTA01B04C04 | Civil; Temporary Works & Site Preparation; Others(Misc. Items); Item-1; Type-4; Unit-4 | Ton | CI | Civil | SP | Temporary Works & Site Preparation | OT | Others(Misc. Items) | A01 | Item-1 | B04 | Type-4 | C04 | Unit-4
CISPOTA01B04C05 | Civil; Temporary Works & Site Preparation; Others(Misc. Items); Item-1; Type-4; Unit-5 | em3 | CI | Civil | SP | Temporary Works & Site Preparation | OT | Others(Misc. Items) | A01 | Item-1 | B04 | Type-4 | C05 | Unit-5
CISPOTA01B04C06 | Civil; Temporary Works & Site Preparation; Others(Misc. Items); Item-1; Type-4; Unit-6 | EA | CI | Civil | SP | Temporary Works & Site Preparation | OT | Others(Misc. Items) | A01 | Item-1 | B04 | Type-4 | C06 | Unit-6
CISPOTA01B04C07 | Civil; Temporary Works & Site Preparation; Others(Misc. Items); Item-1; Type-4; Unit-7 | Lot | CI | Civil | SP | Temporary Works & Site Preparation | OT | Others(Misc. Items) | A01 | Item-1 | B04 | Type-4 | C07 | Unit-7
CISPOTA01B05C01 | Civil; Temporary Works & Site Preparation; Others(Misc. Items); Item-1; Type-5; Unit-1 | m | CI | Civil | SP | Temporary Works & Site Preparation | OT | Others(Misc. Items) | A01 | Item-1 | B05 | Type-5 | C01 | Unit-1
CISPOTA01B05C02 | Civil; Temporary Works & Site Preparation; Others(Misc. Items); Item-1; Type-5; Unit-2 | m2 | CI | Civil | SP | Temporary Works & Site Preparation | OT | Others(Misc. Items) | A01 | Item-1 | B05 | Type-5 | C02 | Unit-2
CISPOTA01B05C03 | Civil; Temporary Works & Site Preparation; Others(Misc. Items); Item-1; Type-5; Unit-3 | m3 | CI | Civil | SP | Temporary Works & Site Preparation | OT | Others(Misc. Items) | A01 | Item-1 | B05 | Type-5 | C03 | Unit-3
CISPOTA01B05C04 | Civil; Temporary Works & Site Preparation; Others(Misc. Items); Item-1; Type-5; Unit-4 | Ton | CI | Civil | SP | Temporary Works & Site Preparation | OT | Others(Misc. Items) | A01 | Item-1 | B05 | Type-5 | C04 | Unit-4
CISPOTA01B05C05 | Civil; Temporary Works & Site Preparation; Others(Misc. Items); Item-1; Type-5; Unit-5 | em3 | CI | Civil | SP | Temporary Works & Site Preparation | OT | Others(Misc. Items) | A01 | Item-1 | B05 | Type-5 | C05 | Unit-5
CISPOTA01B05C06 | Civil; Temporary Works & Site Preparation; Others(Misc. Items); Item-1; Type-5; Unit-6 | EA | CI | Civil | SP | Temporary Works & Site Preparation | OT | Others(Misc. Items) | A01 | Item-1 | B05 | Type-5 | C06 | Unit-6
CISPOTA01B05C07 | Civil; Temporary Works & Site Preparation; Others(Misc. Items); Item-1; Type-5; Unit-7 | Lot | CI | Civil | SP | Temporary Works & Site Preparation | OT | Others(Misc. Items) | A01 | Item-1 | B05 | Type-5 | C07 | Unit-7
CISPOTA01B06C01 | Civil; Temporary Works & Site Preparation; Others(Misc. Items); Item-1; Type-6; Unit-1 | m | CI | Civil | SP | Temporary Works & Site Preparation | OT | Others(Misc. Items) | A01 | Item-1 | B06 | Type-6 | C01 | Unit-1
CISPOTA01B06C02 | Civil; Temporary Works & Site Preparation; Others(Misc. Items); Item-1; Type-6; Unit-2 | m2 | CI | Civil | SP | Temporary Works & Site Preparation | OT | Others(Misc. Items) | A01 | Item-1 | B06 | Type-6 | C02 | Unit-2
CISPOTA01B06C03 | Civil; Temporary Works & Site Preparation; Others(Misc. Items); Item-1; Type-6; Unit-3 | m3 | CI | Civil | SP | Temporary Works & Site Preparation | OT | Others(Misc. Items) | A01 | Item-1 | B06 | Type-6 | C03 | Unit-3
CISPOTA01B06C04 | Civil; Temporary Works & Site Preparation; Others(Misc. Items); Item-1; Type-6; Unit-4 | Ton | CI | Civil | SP | Temporary Works & Site Preparation | OT | Others(Misc. Items) | A01 | Item-1 | B06 | Type-6 | C04 | Unit-4
CISPOTA01B06C05 | Civil; Temporary Works & Site Preparation; Others(Misc. Items); Item-1; Type-6; Unit-5 | em3 | CI | Civil | SP | Temporary Works & Site Preparation | OT | Others(Misc. Items) | A01 | Item-1 | B06 | Type-6 | C05 | Unit-5
CISPOTA01B06C06 | Civil; Temporary Works & Site Preparation; Others(Misc. Items); Item-1; Type-6; Unit-6 | EA | CI | Civil | SP | Temporary Works & Site Preparation | OT | Others(Misc. Items) | A01 | Item-1 | B06 | Type-6 | C06 | Unit-6
CISPOTA01B06C07 | Civil; Temporary Works & Site Preparation; Others(Misc. Items); Item-1; Type-6; Unit-7 | Lot | CI | Civil | SP | Temporary Works & Site Preparation | OT | Others(Misc. Items) | A01 | Item-1 | B06 | Type-6 | C07 | Unit-7
CISPOTA01B07C01 | Civil; Temporary Works & Site Preparation; Others(Misc. Items); Item-1; Type-7; Unit-1 | m | CI | Civil | SP | Temporary Works & Site Preparation | OT | Others(Misc. Items) | A01 | Item-1 | B07 | Type-7 | C01 | Unit-1
CISPOTA01B07C02 | Civil; Temporary Works & Site Preparation; Others(Misc. Items); Item-1; Type-7; Unit-2 | m2 | CI | Civil | SP | Temporary Works & Site Preparation | OT | Others(Misc. Items) | A01 | Item-1 | B07 | Type-7 | C02 | Unit-2
CISPOTA01B07C03 | Civil; Temporary Works & Site Preparation; Others(Misc. Items); Item-1; Type-7; Unit-3 | m3 | CI | Civil | SP | Temporary Works & Site Preparation | OT | Others(Misc. Items) | A01 | Item-1 | B07 | Type-7 | C03 | Unit-3
CISPOTA01B07C04 | Civil; Temporary Works & Site Preparation; Others(Misc. Items); Item-1; Type-7; Unit-4 | Ton | CI | Civil | SP | Temporary Works & Site Preparation | OT | Others(Misc. Items) | A01 | Item-1 | B07 | Type-7 | C04 | Unit-4
CISPOTA01B07C05 | Civil; Temporary Works & Site Preparation; Others(Misc. Items); Item-1; Type-7; Unit-5 | em3 | CI | Civil | SP | Temporary Works & Site Preparation | OT | Others(Misc. Items) | A01 | Item-1 | B07 | Type-7 | C05 | Unit-5
CISPOTA01B07C06 | Civil; Temporary Works & Site Preparation; Others(Misc. Items); Item-1; Type-7; Unit-6 | EA | CI | Civil | SP | Temporary Works & Site Preparation | OT | Others(Misc. Items) | A01 | Item-1 | B07 | Type-7 | C06 | Unit-6
CISPOTA01B07C07 | Civil; Temporary Works & Site Preparation; Others(Misc. Items); Item-1; Type-7; Unit-7 | Lot | CI | Civil | SP | Temporary Works & Site Preparation | OT | Others(Misc. Items) | A01 | Item-1 | B07 | Type-7 | C07 | Unit-7
CISPOTA01B08C01 | Civil; Temporary Works & Site Preparation; Others(Misc. Items); Item-1; Type-8; Unit-1 | m | CI | Civil | SP | Temporary Works & Site Preparation | OT | Others(Misc. Items) | A01 | Item-1 | B08 | Type-8 | C01 | Unit-1
CISPOTA01B08C02 | Civil; Temporary Works & Site Preparation; Others(Misc. Items); Item-1; Type-8; Unit-2 | m2 | CI | Civil | SP | Temporary Works & Site Preparation | OT | Others(Misc. Items) | A01 | Item-1 | B08 | Type-8 | C02 | Unit-2
CISPOTA01B08C03 | Civil; Temporary Works & Site Preparation; Others(Misc. Items); Item-1; Type-8; Unit-3 | m3 | CI | Civil | SP | Temporary Works & Site Preparation | OT | Others(Misc. Items) | A01 | Item-1 | B08 | Type-8 | C03 | Unit-3
CISPOTA01B08C04 | Civil; Temporary Works & Site Preparation; Others(Misc. Items); Item-1; Type-8; Unit-4 | Ton | CI | Civil | SP | Temporary Works & Site Preparation | OT | Others(Misc. Items) | A01 | Item-1 | B08 | Type-8 | C04 | Unit-4
CISPOTA01B08C05 | Civil; Temporary Works & Site Preparation; Others(Misc. Items); Item-1; Type-8; Unit-5 | em3 | CI | Civil | SP | Temporary Works & Site Preparation | OT | Others(Misc. Items) | A01 | Item-1 | B08 | Type-8 | C05 | Unit-5
CISPOTA01B08C06 | Civil; Temporary Works & Site Preparation; Others(Misc. Items); Item-1; Type-8; Unit-6 | EA | CI | Civil | SP | Temporary Works & Site Preparation | OT | Others(Misc. Items) | A01 | Item-1 | B08 | Type-8 | C06 | Unit-6
CISPOTA01B08C07 | Civil; Temporary Works & Site Preparation; Others(Misc. Items); Item-1; Type-8; Unit-7 | Lot | CI | Civil | SP | Temporary Works & Site Preparation | OT | Others(Misc. Items) | A01 | Item-1 | B08 | Type-8 | C07 | Unit-7
CISPOTA01B09C01 | Civil; Temporary Works & Site Preparation; Others(Misc. Items); Item-1; Type-9; Unit-1 | m | CI | Civil | SP | Temporary Works & Site Preparation | OT | Others(Misc. Items) | A01 | Item-1 | B09 | Type-9 | C01 | Unit-1
CISPOTA01B09C02 | Civil; Temporary Works & Site Preparation; Others(Misc. Items); Item-1; Type-9; Unit-2 | m2 | CI | Civil | SP | Temporary Works & Site Preparation | OT | Others(Misc. Items) | A01 | Item-1 | B09 | Type-9 | C02 | Unit-2
CISPOTA01B09C03 | Civil; Temporary Works & Site Preparation; Others(Misc. Items); Item-1; Type-9; Unit-3 | m3 | CI | Civil | SP | Temporary Works & Site Preparation | OT | Others(Misc. Items) | A01 | Item-1 | B09 | Type-9 | C03 | Unit-3
CISPOTA01B09C04 | Civil; Temporary Works & Site Preparation; Others(Misc. Items); Item-1; Type-9; Unit-4 | Ton | CI | Civil | SP | Temporary Works & Site Preparation | OT | Others(Misc. Items) | A01 | Item-1 | B09 | Type-9 | C04 | Unit-4
CISPOTA01B09C05 | Civil; Temporary Works & Site Preparation; Others(Misc. Items); Item-1; Type-9; Unit-5 | em3 | CI | Civil | SP | Temporary Works & Site Preparation | OT | Others(Misc. Items) | A01 | Item-1 | B09 | Type-9 | C05 | Unit-5
CISPOTA01B09C06 | Civil; Temporary Works & Site Preparation; Others(Misc. Items); Item-1; Type-9; Unit-6 | EA | CI | Civil | SP | Temporary Works & Site Preparation | OT | Others(Misc. Items) | A01 | Item-1 | B09 | Type-9 | C06 | Unit-6
CISPOTA01B09C07 | Civil; Temporary Works & Site Preparation; Others(Misc. Items); Item-1; Type-9; Unit-7 | Lot | CI | Civil | SP | Temporary Works & Site Preparation | OT | Others(Misc. Items) | A01 | Item-1 | B09 | Type-9 | C07 | Unit-7
CISPOTA01B10C01 | Civil; Temporary Works & Site Preparation; Others(Misc. Items); Item-1; Type-10; Unit-1 | m | CI | Civil | SP | Temporary Works & Site Preparation | OT | Others(Misc. Items) | A01 | Item-1 | B10 | Type-10 | C01 | Unit-1
CISPOTA01B10C02 | Civil; Temporary Works & Site Preparation; Others(Misc. Items); Item-1; Type-10; Unit-2 | m2 | CI | Civil | SP | Temporary Works & Site Preparation | OT | Others(Misc. Items) | A01 | Item-1 | B10 | Type-10 | C02 | Unit-2
CISPOTA01B10C03 | Civil; Temporary Works & Site Preparation; Others(Misc. Items); Item-1; Type-10; Unit-3 | m3 | CI | Civil | SP | Temporary Works & Site Preparation | OT | Others(Misc. Items) | A01 | Item-1 | B10 | Type-10 | C03 | Unit-3
CISPOTA01B10C04 | Civil; Temporary Works & Site Preparation; Others(Misc. Items); Item-1; Type-10; Unit-4 | Ton | CI | Civil | SP | Temporary Works & Site Preparation | OT | Others(Misc. Items) | A01 | Item-1 | B10 | Type-10 | C04 | Unit-4
CISPOTA01B10C05 | Civil; Temporary Works & Site Preparation; Others(Misc. Items); Item-1; Type-10; Unit-5 | em3 | CI | Civil | SP | Temporary Works & Site Preparation | OT | Others(Misc. Items) | A01 | Item-1 | B10 | Type-10 | C05 | Unit-5
CISPOTA01B10C06 | Civil; Temporary Works & Site Preparation; Others(Misc. Items); Item-1; Type-10; Unit-6 | EA | CI | Civil | SP | Temporary Works & Site Preparation | OT | Others(Misc. Items) | A01 | Item-1 | B10 | Type-10 | C06 | Unit-6
CISPOTA01B10C07 | Civil; Temporary Works & Site Preparation; Others(Misc. Items); Item-1; Type-10; Unit-7 | Lot | CI | Civil | SP | Temporary Works & Site Preparation | OT | Others(Misc. Items) | A01 | Item-1 | B10 | Type-10 | C07 | Unit-7
CISPOTA02B01C01 | Civil; Temporary Works & Site Preparation; Others(Misc. Items); Item-2; Type-1; Unit-1 | m | CI | Civil | SP | Temporary Works & Site Preparation | OT | Others(Misc. Items) | A02 | Item-2 | B01 | Type-1 | C01 | Unit-1
CISPOTA02B01C02 | Civil; Temporary Works & Site Preparation; Others(Misc. Items); Item-2; Type-1; Unit-2 | m2 | CI | Civil | SP | Temporary Works & Site Preparation | OT | Others(Misc. Items) | A02 | Item-2 | B01 | Type-1 | C02 | Unit-2
CISPOTA02B01C03 | Civil; Temporary Works & Site Preparation; Others(Misc. Items); Item-2; Type-1; Unit-3 | m3 | CI | Civil | SP | Temporary Works & Site Preparation | OT | Others(Misc. Items) | A02 | Item-2 | B01 | Type-1 | C03 | Unit-3
CISPOTA02B01C04 | Civil; Temporary Works & Site Preparation; Others(Misc. Items); Item-2; Type-1; Unit-4 | Ton | CI | Civil | SP | Temporary Works & Site Preparation | OT | Others(Misc. Items) | A02 | Item-2 | B01 | Type-1 | C04 | Unit-4
CISPOTA02B01C05 | Civil; Temporary Works & Site Preparation; Others(Misc. Items); Item-2; Type-1; Unit-5 | em3 | CI | Civil | SP | Temporary Works & Site Preparation | OT | Others(Misc. Items) | A02 | Item-2 | B01 | Type-1 | C05 | Unit-5
CISPOTA02B01C06 | Civil; Temporary Works & Site Preparation; Others(Misc. Items); Item-2; Type-1; Unit-6 | EA | CI | Civil | SP | Temporary Works & Site Preparation | OT | Others(Misc. Items) | A02 | Item-2 | B01 | Type-1 | C06 | Unit-6
CISPOTA02B01C07 | Civil; Temporary Works & Site Preparation; Others(Misc. Items); Item-2; Type-1; Unit-7 | Lot | CI | Civil | SP | Temporary Works & Site Preparation | OT | Others(Misc. Items) | A02 | Item-2 | B01 | Type-1 | C07 | Unit-7
CISPOTA02B02C01 | Civil; Temporary Works & Site Preparation; Others(Misc. Items); Item-2; Type-2; Unit-1 | m | CI | Civil | SP | Temporary Works & Site Preparation | OT | Others(Misc. Items) | A02 | Item-2 | B02 | Type-2 | C01 | Unit-1
CISPOTA02B02C02 | Civil; Temporary Works & Site Preparation; Others(Misc. Items); Item-2; Type-2; Unit-2 | m2 | CI | Civil | SP | Temporary Works & Site Preparation | OT | Others(Misc. Items) | A02 | Item-2 | B02 | Type-2 | C02 | Unit-2
CISPOTA02B02C03 | Civil; Temporary Works & Site Preparation; Others(Misc. Items); Item-2; Type-2; Unit-3 | m3 | CI | Civil | SP | Temporary Works & Site Preparation | OT | Others(Misc. Items) | A02 | Item-2 | B02 | Type-2 | C03 | Unit-3
CISPOTA02B02C04 | Civil; Temporary Works & Site Preparation; Others(Misc. Items); Item-2; Type-2; Unit-4 | Ton | CI | Civil | SP | Temporary Works & Site Preparation | OT | Others(Misc. Items) | A02 | Item-2 | B02 | Type-2 | C04 | Unit-4
CISPOTA02B02C05 | Civil; Temporary Works & Site Preparation; Others(Misc. Items); Item-2; Type-2; Unit-5 | em3 | CI | Civil | SP | Temporary Works & Site Preparation | OT | Others(Misc. Items) | A02 | Item-2 | B02 | Type-2 | C05 | Unit-5
CISPOTA02B02C06 | Civil; Temporary Works & Site Preparation; Others(Misc. Items); Item-2; Type-2; Unit-6 | EA | CI | Civil | SP | Temporary Works & Site Preparation | OT | Others(Misc. Items) | A02 | Item-2 | B02 | Type-2 | C06 | Unit-6
CISPOTA02B02C07 | Civil; Temporary Works & Site Preparation; Others(Misc. Items); Item-2; Type-2; Unit-7 | Lot | CI | Civil | SP | Temporary Works & Site Preparation | OT | Others(Misc. Items) | A02 | Item-2 | B02 | Type-2 | C07 | Unit-7
CISPOTA02B03C01 | Civil; Temporary Works & Site Preparation; Others(Misc. Items); Item-2; Type-3; Unit-1 | m | CI | Civil | SP | Temporary Works & Site Preparation | OT | Others(Misc. Items) | A02 | Item-2 | B03 | Type-3 | C01 | Unit-1
CISPOTA02B03C02 | Civil; Temporary Works & Site Preparation; Others(Misc. Items); Item-2; Type-3; Unit-2 | m2 | CI | Civil | SP | Temporary Works & Site Preparation | OT | Others(Misc. Items) | A02 | Item-2 | B03 | Type-3 | C02 | Unit-2
CISPOTA02B03C03 | Civil; Temporary Works & Site Preparation; Others(Misc. Items); Item-2; Type-3; Unit-3 | m3 | CI | Civil | SP | Temporary Works & Site Preparation | OT | Others(Misc. Items) | A02 | Item-2 | B03 | Type-3 | C03 | Unit-3
CISPOTA02B03C04 | Civil; Temporary Works & Site Preparation; Others(Misc. Items); Item-2; Type-3; Unit-4 | Ton | CI | Civil | SP | Temporary Works & Site Preparation | OT | Others(Misc. Items) | A02 | Item-2 | B03 | Type-3 | C04 | Unit-4
CISPOTA02B03C05 | Civil; Temporary Works & Site Preparation; Others(Misc. Items); Item-2; Type-3; Unit-5 | em3 | CI | Civil | SP | Temporary Works & Site Preparation | OT | Others(Misc. Items) | A02 | Item-2 | B03 | Type-3 | C05 | Unit-5
CISPOTA02B03C06 | Civil; Temporary Works & Site Preparation; Others(Misc. Items); Item-2; Type-3; Unit-6 | EA | CI | Civil | SP | Temporary Works & Site Preparation | OT | Others(Misc. Items) | A02 | Item-2 | B03 | Type-3 | C06 | Unit-6
CISPOTA02B03C07 | Civil; Temporary Works & Site Preparation; Others(Misc. Items); Item-2; Type-3; Unit-7 | Lot | CI | Civil | SP | Temporary Works & Site Preparation | OT | Others(Misc. Items) | A02 | Item-2 | B03 | Type-3 | C07 | Unit-7
CISPOTA02B04C01 | Civil; Temporary Works & Site Preparation; Others(Misc. Items); Item-2; Type-4; Unit-1 | m | CI | Civil | SP | Temporary Works & Site Preparation | OT | Others(Misc. Items) | A02 | Item-2 | B04 | Type-4 | C01 | Unit-1
CISPOTA02B04C02 | Civil; Temporary Works & Site Preparation; Others(Misc. Items); Item-2; Type-4; Unit-2 | m2 | CI | Civil | SP | Temporary Works & Site Preparation | OT | Others(Misc. Items) | A02 | Item-2 | B04 | Type-4 | C02 | Unit-2
CISPOTA02B04C03 | Civil; Temporary Works & Site Preparation; Others(Misc. Items); Item-2; Type-4; Unit-3 | m3 | CI | Civil | SP | Temporary Works & Site Preparation | OT | Others(Misc. Items) | A02 | Item-2 | B04 | Type-4 | C03 | Unit-3
CISPOTA02B04C04 | Civil; Temporary Works & Site Preparation; Others(Misc. Items); Item-2; Type-4; Unit-4 | Ton | CI | Civil | SP | Temporary Works & Site Preparation | OT | Others(Misc. Items) | A02 | Item-2 | B04 | Type-4 | C04 | Unit-4
CISPOTA02B04C05 | Civil; Temporary Works & Site Preparation; Others(Misc. Items); Item-2; Type-4; Unit-5 | em3 | CI | Civil | SP | Temporary Works & Site Preparation | OT | Others(Misc. Items) | A02 | Item-2 | B04 | Type-4 | C05 | Unit-5
CISPOTA02B04C06 | Civil; Temporary Works & Site Preparation; Others(Misc. Items); Item-2; Type-4; Unit-6 | EA | CI | Civil | SP | Temporary Works & Site Preparation | OT | Others(Misc. Items) | A02 | Item-2 | B04 | Type-4 | C06 | Unit-6
CISPOTA02B04C07 | Civil; Temporary Works & Site Preparation; Others(Misc. Items); Item-2; Type-4; Unit-7 | Lot | CI | Civil | SP | Temporary Works & Site Preparation | OT | Others(Misc. Items) | A02 | Item-2 | B04 | Type-4 | C07 | Unit-7
CISPOTA02B05C01 | Civil; Temporary Works & Site Preparation; Others(Misc. Items); Item-2; Type-5; Unit-1 | m | CI | Civil | SP | Temporary Works & Site Preparation | OT | Others(Misc. Items) | A02 | Item-2 | B05 | Type-5 | C01 | Unit-1
CISPOTA02B05C02 | Civil; Temporary Works & Site Preparation; Others(Misc. Items); Item-2; Type-5; Unit-2 | m2 | CI | Civil | SP | Temporary Works & Site Preparation | OT | Others(Misc. Items) | A02 | Item-2 | B05 | Type-5 | C02 | Unit-2
CISPOTA02B05C03 | Civil; Temporary Works & Site Preparation; Others(Misc. Items); Item-2; Type-5; Unit-3 | m3 | CI | Civil | SP | Temporary Works & Site Preparation | OT | Others(Misc. Items) | A02 | Item-2 | B05 | Type-5 | C03 | Unit-3
CISPOTA02B05C04 | Civil; Temporary Works & Site Preparation; Others(Misc. Items); Item-2; Type-5; Unit-4 | Ton | CI | Civil | SP | Temporary Works & Site Preparation | OT | Others(Misc. Items) | A02 | Item-2 | B05 | Type-5 | C04 | Unit-4
CISPOTA02B05C05 | Civil; Temporary Works & Site Preparation; Others(Misc. Items); Item-2; Type-5; Unit-5 | em3 | CI | Civil | SP | Temporary Works & Site Preparation | OT | Others(Misc. Items) | A02 | Item-2 | B05 | Type-5 | C05 | Unit-5
CISPOTA02B05C06 | Civil; Temporary Works & Site Preparation; Others(Misc. Items); Item-2; Type-5; Unit-6 | EA | CI | Civil | SP | Temporary Works & Site Preparation | OT | Others(Misc. Items) | A02 | Item-2 | B05 | Type-5 | C06 | Unit-6
CISPOTA02B05C07 | Civil; Temporary Works & Site Preparation; Others(Misc. Items); Item-2; Type-5; Unit-7 | Lot | CI | Civil | SP | Temporary Works & Site Preparation | OT | Others(Misc. Items) | A02 | Item-2 | B05 | Type-5 | C07 | Unit-7
CISPOTA02B06C01 | Civil; Temporary Works & Site Preparation; Others(Misc. Items); Item-2; Type-6; Unit-1 | m | CI | Civil | SP | Temporary Works & Site Preparation | OT | Others(Misc. Items) | A02 | Item-2 | B06 | Type-6 | C01 | Unit-1
CISPOTA02B06C02 | Civil; Temporary Works & Site Preparation; Others(Misc. Items); Item-2; Type-6; Unit-2 | m2 | CI | Civil | SP | Temporary Works & Site Preparation | OT | Others(Misc. Items) | A02 | Item-2 | B06 | Type-6 | C02 | Unit-2
CISPOTA02B06C03 | Civil; Temporary Works & Site Preparation; Others(Misc. Items); Item-2; Type-6; Unit-3 | m3 | CI | Civil | SP | Temporary Works & Site Preparation | OT | Others(Misc. Items) | A02 | Item-2 | B06 | Type-6 | C03 | Unit-3
CISPOTA02B06C04 | Civil; Temporary Works & Site Preparation; Others(Misc. Items); Item-2; Type-6; Unit-4 | Ton | CI | Civil | SP | Temporary Works & Site Preparation | OT | Others(Misc. Items) | A02 | Item-2 | B06 | Type-6 | C04 | Unit-4
CISPOTA02B06C05 | Civil; Temporary Works & Site Preparation; Others(Misc. Items); Item-2; Type-6; Unit-5 | em3 | CI | Civil | SP | Temporary Works & Site Preparation | OT | Others(Misc. Items) | A02 | Item-2 | B06 | Type-6 | C05 | Unit-5
CISPOTA02B06C06 | Civil; Temporary Works & Site Preparation; Others(Misc. Items); Item-2; Type-6; Unit-6 | EA | CI | Civil | SP | Temporary Works & Site Preparation | OT | Others(Misc. Items) | A02 | Item-2 | B06 | Type-6 | C06 | Unit-6
CISPOTA02B06C07 | Civil; Temporary Works & Site Preparation; Others(Misc. Items); Item-2; Type-6; Unit-7 | Lot | CI | Civil | SP | Temporary Works & Site Preparation | OT | Others(Misc. Items) | A02 | Item-2 | B06 | Type-6 | C07 | Unit-7
CISPOTA02B07C01 | Civil; Temporary Works & Site Preparation; Others(Misc. Items); Item-2; Type-7; Unit-1 | m | CI | Civil | SP | Temporary Works & Site Preparation | OT | Others(Misc. Items) | A02 | Item-2 | B07 | Type-7 | C01 | Unit-1
CISPOTA02B07C02 | Civil; Temporary Works & Site Preparation; Others(Misc. Items); Item-2; Type-7; Unit-2 | m2 | CI | Civil | SP | Temporary Works & Site Preparation | OT | Others(Misc. Items) | A02 | Item-2 | B07 | Type-7 | C02 | Unit-2
CISPOTA02B07C03 | Civil; Temporary Works & Site Preparation; Others(Misc. Items); Item-2; Type-7; Unit-3 | m3 | CI | Civil | SP | Temporary Works & Site Preparation | OT | Others(Misc. Items) | A02 | Item-2 | B07 | Type-7 | C03 | Unit-3
CISPOTA02B07C04 | Civil; Temporary Works & Site Preparation; Others(Misc. Items); Item-2; Type-7; Unit-4 | Ton | CI | Civil | SP | Temporary Works & Site Preparation | OT | Others(Misc. Items) | A02 | Item-2 | B07 | Type-7 | C04 | Unit-4
CISPOTA02B07C05 | Civil; Temporary Works & Site Preparation; Others(Misc. Items); Item-2; Type-7; Unit-5 | em3 | CI | Civil | SP | Temporary Works & Site Preparation | OT | Others(Misc. Items) | A02 | Item-2 | B07 | Type-7 | C05 | Unit-5
CISPOTA02B07C06 | Civil; Temporary Works & Site Preparation; Others(Misc. Items); Item-2; Type-7; Unit-6 | EA | CI | Civil | SP | Temporary Works & Site Preparation | OT | Others(Misc. Items) | A02 | Item-2 | B07 | Type-7 | C06 | Unit-6
CISPOTA02B07C07 | Civil; Temporary Works & Site Preparation; Others(Misc. Items); Item-2; Type-7; Unit-7 | Lot | CI | Civil | SP | Temporary Works & Site Preparation | OT | Others(Misc. Items) | A02 | Item-2 | B07 | Type-7 | C07 | Unit-7
CISPOTA02B08C01 | Civil; Temporary Works & Site Preparation; Others(Misc. Items); Item-2; Type-8; Unit-1 | m | CI | Civil | SP | Temporary Works & Site Preparation | OT | Others(Misc. Items) | A02 | Item-2 | B08 | Type-8 | C01 | Unit-1
CISPOTA02B08C02 | Civil; Temporary Works & Site Preparation; Others(Misc. Items); Item-2; Type-8; Unit-2 | m2 | CI | Civil | SP | Temporary Works & Site Preparation | OT | Others(Misc. Items) | A02 | Item-2 | B08 | Type-8 | C02 | Unit-2
CISPOTA02B08C03 | Civil; Temporary Works & Site Preparation; Others(Misc. Items); Item-2; Type-8; Unit-3 | m3 | CI | Civil | SP | Temporary Works & Site Preparation | OT | Others(Misc. Items) | A02 | Item-2 | B08 | Type-8 | C03 | Unit-3
CISPOTA02B08C04 | Civil; Temporary Works & Site Preparation; Others(Misc. Items); Item-2; Type-8; Unit-4 | Ton | CI | Civil | SP | Temporary Works & Site Preparation | OT | Others(Misc. Items) | A02 | Item-2 | B08 | Type-8 | C04 | Unit-4
CISPOTA02B08C05 | Civil; Temporary Works & Site Preparation; Others(Misc. Items); Item-2; Type-8; Unit-5 | em3 | CI | Civil | SP | Temporary Works & Site Preparation | OT | Others(Misc. Items) | A02 | Item-2 | B08 | Type-8 | C05 | Unit-5
CISPOTA02B08C06 | Civil; Temporary Works & Site Preparation; Others(Misc. Items); Item-2; Type-8; Unit-6 | EA | CI | Civil | SP | Temporary Works & Site Preparation | OT | Others(Misc. Items) | A02 | Item-2 | B08 | Type-8 | C06 | Unit-6
CISPOTA02B08C07 | Civil; Temporary Works & Site Preparation; Others(Misc. Items); Item-2; Type-8; Unit-7 | Lot | CI | Civil | SP | Temporary Works & Site Preparation | OT | Others(Misc. Items) | A02 | Item-2 | B08 | Type-8 | C07 | Unit-7
CISPOTA02B09C01 | Civil; Temporary Works & Site Preparation; Others(Misc. Items); Item-2; Type-9; Unit-1 | m | CI | Civil | SP | Temporary Works & Site Preparation | OT | Others(Misc. Items) | A02 | Item-2 | B09 | Type-9 | C01 | Unit-1
CISPOTA02B09C02 | Civil; Temporary Works & Site Preparation; Others(Misc. Items); Item-2; Type-9; Unit-2 | m2 | CI | Civil | SP | Temporary Works & Site Preparation | OT | Others(Misc. Items) | A02 | Item-2 | B09 | Type-9 | C02 | Unit-2
CISPOTA02B09C03 | Civil; Temporary Works & Site Preparation; Others(Misc. Items); Item-2; Type-9; Unit-3 | m3 | CI | Civil | SP | Temporary Works & Site Preparation | OT | Others(Misc. Items) | A02 | Item-2 | B09 | Type-9 | C03 | Unit-3
CISPOTA02B09C04 | Civil; Temporary Works & Site Preparation; Others(Misc. Items); Item-2; Type-9; Unit-4 | Ton | CI | Civil | SP | Temporary Works & Site Preparation | OT | Others(Misc. Items) | A02 | Item-2 | B09 | Type-9 | C04 | Unit-4
CISPOTA02B09C05 | Civil; Temporary Works & Site Preparation; Others(Misc. Items); Item-2; Type-9; Unit-5 | em3 | CI | Civil | SP | Temporary Works & Site Preparation | OT | Others(Misc. Items) | A02 | Item-2 | B09 | Type-9 | C05 | Unit-5
CISPOTA02B09C06 | Civil; Temporary Works & Site Preparation; Others(Misc. Items); Item-2; Type-9; Unit-6 | EA | CI | Civil | SP | Temporary Works & Site Preparation | OT | Others(Misc. Items) | A02 | Item-2 | B09 | Type-9 | C06 | Unit-6
CISPOTA02B09C07 | Civil; Temporary Works & Site Preparation; Others(Misc. Items); Item-2; Type-9; Unit-7 | Lot | CI | Civil | SP | Temporary Works & Site Preparation | OT | Others(Misc. Items) | A02 | Item-2 | B09 | Type-9 | C07 | Unit-7
CISPOTA02B10C01 | Civil; Temporary Works & Site Preparation; Others(Misc. Items); Item-2; Type-10; Unit-1 | m | CI | Civil | SP | Temporary Works & Site Preparation | OT | Others(Misc. Items) | A02 | Item-2 | B10 | Type-10 | C01 | Unit-1
CISPOTA02B10C02 | Civil; Temporary Works & Site Preparation; Others(Misc. Items); Item-2; Type-10; Unit-2 | m2 | CI | Civil | SP | Temporary Works & Site Preparation | OT | Others(Misc. Items) | A02 | Item-2 | B10 | Type-10 | C02 | Unit-2
CISPOTA02B10C03 | Civil; Temporary Works & Site Preparation; Others(Misc. Items); Item-2; Type-10; Unit-3 | m3 | CI | Civil | SP | Temporary Works & Site Preparation | OT | Others(Misc. Items) | A02 | Item-2 | B10 | Type-10 | C03 | Unit-3
CISPOTA02B10C04 | Civil; Temporary Works & Site Preparation; Others(Misc. Items); Item-2; Type-10; Unit-4 | Ton | CI | Civil | SP | Temporary Works & Site Preparation | OT | Others(Misc. Items) | A02 | Item-2 | B10 | Type-10 | C04 | Unit-4
CISPOTA02B10C05 | Civil; Temporary Works & Site Preparation; Others(Misc. Items); Item-2; Type-10; Unit-5 | em3 | CI | Civil | SP | Temporary Works & Site Preparation | OT | Others(Misc. Items) | A02 | Item-2 | B10 | Type-10 | C05 | Unit-5
CISPOTA02B10C06 | Civil; Temporary Works & Site Preparation; Others(Misc. Items); Item-2; Type-10; Unit-6 | EA | CI | Civil | SP | Temporary Works & Site Preparation | OT | Others(Misc. Items) | A02 | Item-2 | B10 | Type-10 | C06 | Unit-6
CISPOTA02B10C07 | Civil; Temporary Works & Site Preparation; Others(Misc. Items); Item-2; Type-10; Unit-7 | Lot | CI | Civil | SP | Temporary Works & Site Preparation | OT | Others(Misc. Items) | A02 | Item-2 | B10 | Type-10 | C07 | Unit-7
CISPOTA03B01C01 | Civil; Temporary Works & Site Preparation; Others(Misc. Items); Item-3; Type-1; Unit-1 | m | CI | Civil | SP | Temporary Works & Site Preparation | OT | Others(Misc. Items) | A03 | Item-3 | B01 | Type-1 | C01 | Unit-1
CISPOTA03B01C02 | Civil; Temporary Works & Site Preparation; Others(Misc. Items); Item-3; Type-1; Unit-2 | m2 | CI | Civil | SP | Temporary Works & Site Preparation | OT | Others(Misc. Items) | A03 | Item-3 | B01 | Type-1 | C02 | Unit-2
CISPOTA03B01C03 | Civil; Temporary Works & Site Preparation; Others(Misc. Items); Item-3; Type-1; Unit-3 | m3 | CI | Civil | SP | Temporary Works & Site Preparation | OT | Others(Misc. Items) | A03 | Item-3 | B01 | Type-1 | C03 | Unit-3
CISPOTA03B01C04 | Civil; Temporary Works & Site Preparation; Others(Misc. Items); Item-3; Type-1; Unit-4 | Ton | CI | Civil | SP | Temporary Works & Site Preparation | OT | Others(Misc. Items) | A03 | Item-3 | B01 | Type-1 | C04 | Unit-4
CISPOTA03B01C05 | Civil; Temporary Works & Site Preparation; Others(Misc. Items); Item-3; Type-1; Unit-5 | em3 | CI | Civil | SP | Temporary Works & Site Preparation | OT | Others(Misc. Items) | A03 | Item-3 | B01 | Type-1 | C05 | Unit-5
CISPOTA03B01C06 | Civil; Temporary Works & Site Preparation; Others(Misc. Items); Item-3; Type-1; Unit-6 | EA | CI | Civil | SP | Temporary Works & Site Preparation | OT | Others(Misc. Items) | A03 | Item-3 | B01 | Type-1 | C06 | Unit-6
CISPOTA03B01C07 | Civil; Temporary Works & Site Preparation; Others(Misc. Items); Item-3; Type-1; Unit-7 | Lot | CI | Civil | SP | Temporary Works & Site Preparation | OT | Others(Misc. Items) | A03 | Item-3 | B01 | Type-1 | C07 | Unit-7
CISPOTA03B02C01 | Civil; Temporary Works & Site Preparation; Others(Misc. Items); Item-3; Type-2; Unit-1 | m | CI | Civil | SP | Temporary Works & Site Preparation | OT | Others(Misc. Items) | A03 | Item-3 | B02 | Type-2 | C01 | Unit-1
CISPOTA03B02C02 | Civil; Temporary Works & Site Preparation; Others(Misc. Items); Item-3; Type-2; Unit-2 | m2 | CI | Civil | SP | Temporary Works & Site Preparation | OT | Others(Misc. Items) | A03 | Item-3 | B02 | Type-2 | C02 | Unit-2
CISPOTA03B02C03 | Civil; Temporary Works & Site Preparation; Others(Misc. Items); Item-3; Type-2; Unit-3 | m3 | CI | Civil | SP | Temporary Works & Site Preparation | OT | Others(Misc. Items) | A03 | Item-3 | B02 | Type-2 | C03 | Unit-3
CISPOTA03B02C04 | Civil; Temporary Works & Site Preparation; Others(Misc. Items); Item-3; Type-2; Unit-4 | Ton | CI | Civil | SP | Temporary Works & Site Preparation | OT | Others(Misc. Items) | A03 | Item-3 | B02 | Type-2 | C04 | Unit-4
CISPOTA03B02C05 | Civil; Temporary Works & Site Preparation; Others(Misc. Items); Item-3; Type-2; Unit-5 | em3 | CI | Civil | SP | Temporary Works & Site Preparation | OT | Others(Misc. Items) | A03 | Item-3 | B02 | Type-2 | C05 | Unit-5
CISPOTA03B02C06 | Civil; Temporary Works & Site Preparation; Others(Misc. Items); Item-3; Type-2; Unit-6 | EA | CI | Civil | SP | Temporary Works & Site Preparation | OT | Others(Misc. Items) | A03 | Item-3 | B02 | Type-2 | C06 | Unit-6
CISPOTA03B02C07 | Civil; Temporary Works & Site Preparation; Others(Misc. Items); Item-3; Type-2; Unit-7 | Lot | CI | Civil | SP | Temporary Works & Site Preparation | OT | Others(Misc. Items) | A03 | Item-3 | B02 | Type-2 | C07 | Unit-7
CISPOTA03B03C01 | Civil; Temporary Works & Site Preparation; Others(Misc. Items); Item-3; Type-3; Unit-1 | m | CI | Civil | SP | Temporary Works & Site Preparation | OT | Others(Misc. Items) | A03 | Item-3 | B03 | Type-3 | C01 | Unit-1
CISPOTA03B03C02 | Civil; Temporary Works & Site Preparation; Others(Misc. Items); Item-3; Type-3; Unit-2 | m2 | CI | Civil | SP | Temporary Works & Site Preparation | OT | Others(Misc. Items) | A03 | Item-3 | B03 | Type-3 | C02 | Unit-2
CISPOTA03B03C03 | Civil; Temporary Works & Site Preparation; Others(Misc. Items); Item-3; Type-3; Unit-3 | m3 | CI | Civil | SP | Temporary Works & Site Preparation | OT | Others(Misc. Items) | A03 | Item-3 | B03 | Type-3 | C03 | Unit-3
CISPOTA03B03C04 | Civil; Temporary Works & Site Preparation; Others(Misc. Items); Item-3; Type-3; Unit-4 | Ton | CI | Civil | SP | Temporary Works & Site Preparation | OT | Others(Misc. Items) | A03 | Item-3 | B03 | Type-3 | C04 | Unit-4
CISPOTA03B03C05 | Civil; Temporary Works & Site Preparation; Others(Misc. Items); Item-3; Type-3; Unit-5 | em3 | CI | Civil | SP | Temporary Works & Site Preparation | OT | Others(Misc. Items) | A03 | Item-3 | B03 | Type-3 | C05 | Unit-5
CISPOTA03B03C06 | Civil; Temporary Works & Site Preparation; Others(Misc. Items); Item-3; Type-3; Unit-6 | EA | CI | Civil | SP | Temporary Works & Site Preparation | OT | Others(Misc. Items) | A03 | Item-3 | B03 | Type-3 | C06 | Unit-6
CISPOTA03B03C07 | Civil; Temporary Works & Site Preparation; Others(Misc. Items); Item-3; Type-3; Unit-7 | Lot | CI | Civil | SP | Temporary Works & Site Preparation | OT | Others(Misc. Items) | A03 | Item-3 | B03 | Type-3 | C07 | Unit-7
CISPOTA03B04C01 | Civil; Temporary Works & Site Preparation; Others(Misc. Items); Item-3; Type-4; Unit-1 | m | CI | Civil | SP | Temporary Works & Site Preparation | OT | Others(Misc. Items) | A03 | Item-3 | B04 | Type-4 | C01 | Unit-1
CISPOTA03B04C02 | Civil; Temporary Works & Site Preparation; Others(Misc. Items); Item-3; Type-4; Unit-2 | m2 | CI | Civil | SP | Temporary Works & Site Preparation | OT | Others(Misc. Items) | A03 | Item-3 | B04 | Type-4 | C02 | Unit-2
CISPOTA03B04C03 | Civil; Temporary Works & Site Preparation; Others(Misc. Items); Item-3; Type-4; Unit-3 | m3 | CI | Civil | SP | Temporary Works & Site Preparation | OT | Others(Misc. Items) | A03 | Item-3 | B04 | Type-4 | C03 | Unit-3
CISPOTA03B04C04 | Civil; Temporary Works & Site Preparation; Others(Misc. Items); Item-3; Type-4; Unit-4 | Ton | CI | Civil | SP | Temporary Works & Site Preparation | OT | Others(Misc. Items) | A03 | Item-3 | B04 | Type-4 | C04 | Unit-4
CISPOTA03B04C05 | Civil; Temporary Works & Site Preparation; Others(Misc. Items); Item-3; Type-4; Unit-5 | em3 | CI | Civil | SP | Temporary Works & Site Preparation | OT | Others(Misc. Items) | A03 | Item-3 | B04 | Type-4 | C05 | Unit-5
CISPOTA03B04C06 | Civil; Temporary Works & Site Preparation; Others(Misc. Items); Item-3; Type-4; Unit-6 | EA | CI | Civil | SP | Temporary Works & Site Preparation | OT | Others(Misc. Items) | A03 | Item-3 | B04 | Type-4 | C06 | Unit-6
CISPOTA03B04C07 | Civil; Temporary Works & Site Preparation; Others(Misc. Items); Item-3; Type-4; Unit-7 | Lot | CI | Civil | SP | Temporary Works & Site Preparation | OT | Others(Misc. Items) | A03 | Item-3 | B04 | Type-4 | C07 | Unit-7
CISPOTA03B05C01 | Civil; Temporary Works & Site Preparation; Others(Misc. Items); Item-3; Type-5; Unit-1 | m | CI | Civil | SP | Temporary Works & Site Preparation | OT | Others(Misc. Items) | A03 | Item-3 | B05 | Type-5 | C01 | Unit-1
CISPOTA03B05C02 | Civil; Temporary Works & Site Preparation; Others(Misc. Items); Item-3; Type-5; Unit-2 | m2 | CI | Civil | SP | Temporary Works & Site Preparation | OT | Others(Misc. Items) | A03 | Item-3 | B05 | Type-5 | C02 | Unit-2
CISPOTA03B05C03 | Civil; Temporary Works & Site Preparation; Others(Misc. Items); Item-3; Type-5; Unit-3 | m3 | CI | Civil | SP | Temporary Works & Site Preparation | OT | Others(Misc. Items) | A03 | Item-3 | B05 | Type-5 | C03 | Unit-3
CISPOTA03B05C04 | Civil; Temporary Works & Site Preparation; Others(Misc. Items); Item-3; Type-5; Unit-4 | Ton | CI | Civil | SP | Temporary Works & Site Preparation | OT | Others(Misc. Items) | A03 | Item-3 | B05 | Type-5 | C04 | Unit-4
CISPOTA03B05C05 | Civil; Temporary Works & Site Preparation; Others(Misc. Items); Item-3; Type-5; Unit-5 | em3 | CI | Civil | SP | Temporary Works & Site Preparation | OT | Others(Misc. Items) | A03 | Item-3 | B05 | Type-5 | C05 | Unit-5
CISPOTA03B05C06 | Civil; Temporary Works & Site Preparation; Others(Misc. Items); Item-3; Type-5; Unit-6 | EA | CI | Civil | SP | Temporary Works & Site Preparation | OT | Others(Misc. Items) | A03 | Item-3 | B05 | Type-5 | C06 | Unit-6
CISPOTA03B05C07 | Civil; Temporary Works & Site Preparation; Others(Misc. Items); Item-3; Type-5; Unit-7 | Lot | CI | Civil | SP | Temporary Works & Site Preparation | OT | Others(Misc. Items) | A03 | Item-3 | B05 | Type-5 | C07 | Unit-7
CISPOTA03B06C01 | Civil; Temporary Works & Site Preparation; Others(Misc. Items); Item-3; Type-6; Unit-1 | m | CI | Civil | SP | Temporary Works & Site Preparation | OT | Others(Misc. Items) | A03 | Item-3 | B06 | Type-6 | C01 | Unit-1
CISPOTA03B06C02 | Civil; Temporary Works & Site Preparation; Others(Misc. Items); Item-3; Type-6; Unit-2 | m2 | CI | Civil | SP | Temporary Works & Site Preparation | OT | Others(Misc. Items) | A03 | Item-3 | B06 | Type-6 | C02 | Unit-2
CISPOTA03B06C03 | Civil; Temporary Works & Site Preparation; Others(Misc. Items); Item-3; Type-6; Unit-3 | m3 | CI | Civil | SP | Temporary Works & Site Preparation | OT | Others(Misc. Items) | A03 | Item-3 | B06 | Type-6 | C03 | Unit-3
CISPOTA03B06C04 | Civil; Temporary Works & Site Preparation; Others(Misc. Items); Item-3; Type-6; Unit-4 | Ton | CI | Civil | SP | Temporary Works & Site Preparation | OT | Others(Misc. Items) | A03 | Item-3 | B06 | Type-6 | C04 | Unit-4
CISPOTA03B06C05 | Civil; Temporary Works & Site Preparation; Others(Misc. Items); Item-3; Type-6; Unit-5 | em3 | CI | Civil | SP | Temporary Works & Site Preparation | OT | Others(Misc. Items) | A03 | Item-3 | B06 | Type-6 | C05 | Unit-5
CISPOTA03B06C06 | Civil; Temporary Works & Site Preparation; Others(Misc. Items); Item-3; Type-6; Unit-6 | EA | CI | Civil | SP | Temporary Works & Site Preparation | OT | Others(Misc. Items) | A03 | Item-3 | B06 | Type-6 | C06 | Unit-6
CISPOTA03B06C07 | Civil; Temporary Works & Site Preparation; Others(Misc. Items); Item-3; Type-6; Unit-7 | Lot | CI | Civil | SP | Temporary Works & Site Preparation | OT | Others(Misc. Items) | A03 | Item-3 | B06 | Type-6 | C07 | Unit-7
CISPOTA03B07C01 | Civil; Temporary Works & Site Preparation; Others(Misc. Items); Item-3; Type-7; Unit-1 | m | CI | Civil | SP | Temporary Works & Site Preparation | OT | Others(Misc. Items) | A03 | Item-3 | B07 | Type-7 | C01 | Unit-1
CISPOTA03B07C02 | Civil; Temporary Works & Site Preparation; Others(Misc. Items); Item-3; Type-7; Unit-2 | m2 | CI | Civil | SP | Temporary Works & Site Preparation | OT | Others(Misc. Items) | A03 | Item-3 | B07 | Type-7 | C02 | Unit-2
CISPOTA03B07C03 | Civil; Temporary Works & Site Preparation; Others(Misc. Items); Item-3; Type-7; Unit-3 | m3 | CI | Civil | SP | Temporary Works & Site Preparation | OT | Others(Misc. Items) | A03 | Item-3 | B07 | Type-7 | C03 | Unit-3
CISPOTA03B07C04 | Civil; Temporary Works & Site Preparation; Others(Misc. Items); Item-3; Type-7; Unit-4 | Ton | CI | Civil | SP | Temporary Works & Site Preparation | OT | Others(Misc. Items) | A03 | Item-3 | B07 | Type-7 | C04 | Unit-4
CISPOTA03B07C05 | Civil; Temporary Works & Site Preparation; Others(Misc. Items); Item-3; Type-7; Unit-5 | em3 | CI | Civil | SP | Temporary Works & Site Preparation | OT | Others(Misc. Items) | A03 | Item-3 | B07 | Type-7 | C05 | Unit-5
CISPOTA03B07C06 | Civil; Temporary Works & Site Preparation; Others(Misc. Items); Item-3; Type-7; Unit-6 | EA | CI | Civil | SP | Temporary Works & Site Preparation | OT | Others(Misc. Items) | A03 | Item-3 | B07 | Type-7 | C06 | Unit-6
CISPOTA03B07C07 | Civil; Temporary Works & Site Preparation; Others(Misc. Items); Item-3; Type-7; Unit-7 | Lot | CI | Civil | SP | Temporary Works & Site Preparation | OT | Others(Misc. Items) | A03 | Item-3 | B07 | Type-7 | C07 | Unit-7
CISPOTA03B08C01 | Civil; Temporary Works & Site Preparation; Others(Misc. Items); Item-3; Type-8; Unit-1 | m | CI | Civil | SP | Temporary Works & Site Preparation | OT | Others(Misc. Items) | A03 | Item-3 | B08 | Type-8 | C01 | Unit-1
CISPOTA03B08C02 | Civil; Temporary Works & Site Preparation; Others(Misc. Items); Item-3; Type-8; Unit-2 | m2 | CI | Civil | SP | Temporary Works & Site Preparation | OT | Others(Misc. Items) | A03 | Item-3 | B08 | Type-8 | C02 | Unit-2
CISPOTA03B08C03 | Civil; Temporary Works & Site Preparation; Others(Misc. Items); Item-3; Type-8; Unit-3 | m3 | CI | Civil | SP | Temporary Works & Site Preparation | OT | Others(Misc. Items) | A03 | Item-3 | B08 | Type-8 | C03 | Unit-3
CISPOTA03B08C04 | Civil; Temporary Works & Site Preparation; Others(Misc. Items); Item-3; Type-8; Unit-4 | Ton | CI | Civil | SP | Temporary Works & Site Preparation | OT | Others(Misc. Items) | A03 | Item-3 | B08 | Type-8 | C04 | Unit-4
CISPOTA03B08C05 | Civil; Temporary Works & Site Preparation; Others(Misc. Items); Item-3; Type-8; Unit-5 | em3 | CI | Civil | SP | Temporary Works & Site Preparation | OT | Others(Misc. Items) | A03 | Item-3 | B08 | Type-8 | C05 | Unit-5
CISPOTA03B08C06 | Civil; Temporary Works & Site Preparation; Others(Misc. Items); Item-3; Type-8; Unit-6 | EA | CI | Civil | SP | Temporary Works & Site Preparation | OT | Others(Misc. Items) | A03 | Item-3 | B08 | Type-8 | C06 | Unit-6
CISPOTA03B08C07 | Civil; Temporary Works & Site Preparation; Others(Misc. Items); Item-3; Type-8; Unit-7 | Lot | CI | Civil | SP | Temporary Works & Site Preparation | OT | Others(Misc. Items) | A03 | Item-3 | B08 | Type-8 | C07 | Unit-7
CISPOTA03B09C01 | Civil; Temporary Works & Site Preparation; Others(Misc. Items); Item-3; Type-9; Unit-1 | m | CI | Civil | SP | Temporary Works & Site Preparation | OT | Others(Misc. Items) | A03 | Item-3 | B09 | Type-9 | C01 | Unit-1
CISPOTA03B09C02 | Civil; Temporary Works & Site Preparation; Others(Misc. Items); Item-3; Type-9; Unit-2 | m2 | CI | Civil | SP | Temporary Works & Site Preparation | OT | Others(Misc. Items) | A03 | Item-3 | B09 | Type-9 | C02 | Unit-2
CISPOTA03B09C03 | Civil; Temporary Works & Site Preparation; Others(Misc. Items); Item-3; Type-9; Unit-3 | m3 | CI | Civil | SP | Temporary Works & Site Preparation | OT | Others(Misc. Items) | A03 | Item-3 | B09 | Type-9 | C03 | Unit-3
CISPOTA03B09C04 | Civil; Temporary Works & Site Preparation; Others(Misc. Items); Item-3; Type-9; Unit-4 | Ton | CI | Civil | SP | Temporary Works & Site Preparation | OT | Others(Misc. Items) | A03 | Item-3 | B09 | Type-9 | C04 | Unit-4
CISPOTA03B09C05 | Civil; Temporary Works & Site Preparation; Others(Misc. Items); Item-3; Type-9; Unit-5 | em3 | CI | Civil | SP | Temporary Works & Site Preparation | OT | Others(Misc. Items) | A03 | Item-3 | B09 | Type-9 | C05 | Unit-5
CISPOTA03B09C06 | Civil; Temporary Works & Site Preparation; Others(Misc. Items); Item-3; Type-9; Unit-6 | EA | CI | Civil | SP | Temporary Works & Site Preparation | OT | Others(Misc. Items) | A03 | Item-3 | B09 | Type-9 | C06 | Unit-6
CISPOTA03B09C07 | Civil; Temporary Works & Site Preparation; Others(Misc. Items); Item-3; Type-9; Unit-7 | Lot | CI | Civil | SP | Temporary Works & Site Preparation | OT | Others(Misc. Items) | A03 | Item-3 | B09 | Type-9 | C07 | Unit-7
CISPOTA03B10C01 | Civil; Temporary Works & Site Preparation; Others(Misc. Items); Item-3; Type-10; Unit-1 | m | CI | Civil | SP | Temporary Works & Site Preparation | OT | Others(Misc. Items) | A03 | Item-3 | B10 | Type-10 | C01 | Unit-1
CISPOTA03B10C02 | Civil; Temporary Works & Site Preparation; Others(Misc. Items); Item-3; Type-10; Unit-2 | m2 | CI | Civil | SP | Temporary Works & Site Preparation | OT | Others(Misc. Items) | A03 | Item-3 | B10 | Type-10 | C02 | Unit-2
CISPOTA03B10C03 | Civil; Temporary Works & Site Preparation; Others(Misc. Items); Item-3; Type-10; Unit-3 | m3 | CI | Civil | SP | Temporary Works & Site Preparation | OT | Others(Misc. Items) | A03 | Item-3 | B10 | Type-10 | C03 | Unit-3
CISPOTA03B10C04 | Civil; Temporary Works & Site Preparation; Others(Misc. Items); Item-3; Type-10; Unit-4 | Ton | CI | Civil | SP | Temporary Works & Site Preparation | OT | Others(Misc. Items) | A03 | Item-3 | B10 | Type-10 | C04 | Unit-4
CISPOTA03B10C05 | Civil; Temporary Works & Site Preparation; Others(Misc. Items); Item-3; Type-10; Unit-5 | em3 | CI | Civil | SP | Temporary Works & Site Preparation | OT | Others(Misc. Items) | A03 | Item-3 | B10 | Type-10 | C05 | Unit-5
CISPOTA03B10C06 | Civil; Temporary Works & Site Preparation; Others(Misc. Items); Item-3; Type-10; Unit-6 | EA | CI | Civil | SP | Temporary Works & Site Preparation | OT | Others(Misc. Items) | A03 | Item-3 | B10 | Type-10 | C06 | Unit-6
CISPOTA03B10C07 | Civil; Temporary Works & Site Preparation; Others(Misc. Items); Item-3; Type-10; Unit-7 | Lot | CI | Civil | SP | Temporary Works & Site Preparation | OT | Others(Misc. Items) | A03 | Item-3 | B10 | Type-10 | C07 | Unit-7
CISPOTA04B01C01 | Civil; Temporary Works & Site Preparation; Others(Misc. Items); Item-4; Type-1; Unit-1 | m | CI | Civil | SP | Temporary Works & Site Preparation | OT | Others(Misc. Items) | A04 | Item-4 | B01 | Type-1 | C01 | Unit-1
CISPOTA04B01C02 | Civil; Temporary Works & Site Preparation; Others(Misc. Items); Item-4; Type-1; Unit-2 | m2 | CI | Civil | SP | Temporary Works & Site Preparation | OT | Others(Misc. Items) | A04 | Item-4 | B01 | Type-1 | C02 | Unit-2
CISPOTA04B01C03 | Civil; Temporary Works & Site Preparation; Others(Misc. Items); Item-4; Type-1; Unit-3 | m3 | CI | Civil | SP | Temporary Works & Site Preparation | OT | Others(Misc. Items) | A04 | Item-4 | B01 | Type-1 | C03 | Unit-3
CISPOTA04B01C04 | Civil; Temporary Works & Site Preparation; Others(Misc. Items); Item-4; Type-1; Unit-4 | Ton | CI | Civil | SP | Temporary Works & Site Preparation | OT | Others(Misc. Items) | A04 | Item-4 | B01 | Type-1 | C04 | Unit-4
CISPOTA04B01C05 | Civil; Temporary Works & Site Preparation; Others(Misc. Items); Item-4; Type-1; Unit-5 | em3 | CI | Civil | SP | Temporary Works & Site Preparation | OT | Others(Misc. Items) | A04 | Item-4 | B01 | Type-1 | C05 | Unit-5
CISPOTA04B01C06 | Civil; Temporary Works & Site Preparation; Others(Misc. Items); Item-4; Type-1; Unit-6 | EA | CI | Civil | SP | Temporary Works & Site Preparation | OT | Others(Misc. Items) | A04 | Item-4 | B01 | Type-1 | C06 | Unit-6
CISPOTA04B01C07 | Civil; Temporary Works & Site Preparation; Others(Misc. Items); Item-4; Type-1; Unit-7 | Lot | CI | Civil | SP | Temporary Works & Site Preparation | OT | Others(Misc. Items) | A04 | Item-4 | B01 | Type-1 | C07 | Unit-7
CISPOTA04B02C01 | Civil; Temporary Works & Site Preparation; Others(Misc. Items); Item-4; Type-2; Unit-1 | m | CI | Civil | SP | Temporary Works & Site Preparation | OT | Others(Misc. Items) | A04 | Item-4 | B02 | Type-2 | C01 | Unit-1
CISPOTA04B02C02 | Civil; Temporary Works & Site Preparation; Others(Misc. Items); Item-4; Type-2; Unit-2 | m2 | CI | Civil | SP | Temporary Works & Site Preparation | OT | Others(Misc. Items) | A04 | Item-4 | B02 | Type-2 | C02 | Unit-2
CISPOTA04B02C03 | Civil; Temporary Works & Site Preparation; Others(Misc. Items); Item-4; Type-2; Unit-3 | m3 | CI | Civil | SP | Temporary Works & Site Preparation | OT | Others(Misc. Items) | A04 | Item-4 | B02 | Type-2 | C03 | Unit-3
CISPOTA04B02C04 | Civil; Temporary Works & Site Preparation; Others(Misc. Items); Item-4; Type-2; Unit-4 | Ton | CI | Civil | SP | Temporary Works & Site Preparation | OT | Others(Misc. Items) | A04 | Item-4 | B02 | Type-2 | C04 | Unit-4
CISPOTA04B02C05 | Civil; Temporary Works & Site Preparation; Others(Misc. Items); Item-4; Type-2; Unit-5 | em3 | CI | Civil | SP | Temporary Works & Site Preparation | OT | Others(Misc. Items) | A04 | Item-4 | B02 | Type-2 | C05 | Unit-5
CISPOTA04B02C06 | Civil; Temporary Works & Site Preparation; Others(Misc. Items); Item-4; Type-2; Unit-6 | EA | CI | Civil | SP | Temporary Works & Site Preparation | OT | Others(Misc. Items) | A04 | Item-4 | B02 | Type-2 | C06 | Unit-6
CISPOTA04B02C07 | Civil; Temporary Works & Site Preparation; Others(Misc. Items); Item-4; Type-2; Unit-7 | Lot | CI | Civil | SP | Temporary Works & Site Preparation | OT | Others(Misc. Items) | A04 | Item-4 | B02 | Type-2 | C07 | Unit-7
CISPOTA04B03C01 | Civil; Temporary Works & Site Preparation; Others(Misc. Items); Item-4; Type-3; Unit-1 | m | CI | Civil | SP | Temporary Works & Site Preparation | OT | Others(Misc. Items) | A04 | Item-4 | B03 | Type-3 | C01 | Unit-1
CISPOTA04B03C02 | Civil; Temporary Works & Site Preparation; Others(Misc. Items); Item-4; Type-3; Unit-2 | m2 | CI | Civil | SP | Temporary Works & Site Preparation | OT | Others(Misc. Items) | A04 | Item-4 | B03 | Type-3 | C02 | Unit-2
CISPOTA04B03C03 | Civil; Temporary Works & Site Preparation; Others(Misc. Items); Item-4; Type-3; Unit-3 | m3 | CI | Civil | SP | Temporary Works & Site Preparation | OT | Others(Misc. Items) | A04 | Item-4 | B03 | Type-3 | C03 | Unit-3
CISPOTA04B03C04 | Civil; Temporary Works & Site Preparation; Others(Misc. Items); Item-4; Type-3; Unit-4 | Ton | CI | Civil | SP | Temporary Works & Site Preparation | OT | Others(Misc. Items) | A04 | Item-4 | B03 | Type-3 | C04 | Unit-4
CISPOTA04B03C05 | Civil; Temporary Works & Site Preparation; Others(Misc. Items); Item-4; Type-3; Unit-5 | em3 | CI | Civil | SP | Temporary Works & Site Preparation | OT | Others(Misc. Items) | A04 | Item-4 | B03 | Type-3 | C05 | Unit-5
CISPOTA04B03C06 | Civil; Temporary Works & Site Preparation; Others(Misc. Items); Item-4; Type-3; Unit-6 | EA | CI | Civil | SP | Temporary Works & Site Preparation | OT | Others(Misc. Items) | A04 | Item-4 | B03 | Type-3 | C06 | Unit-6
CISPOTA04B03C07 | Civil; Temporary Works & Site Preparation; Others(Misc. Items); Item-4; Type-3; Unit-7 | Lot | CI | Civil | SP | Temporary Works & Site Preparation | OT | Others(Misc. Items) | A04 | Item-4 | B03 | Type-3 | C07 | Unit-7
CISPOTA04B04C01 | Civil; Temporary Works & Site Preparation; Others(Misc. Items); Item-4; Type-4; Unit-1 | m | CI | Civil | SP | Temporary Works & Site Preparation | OT | Others(Misc. Items) | A04 | Item-4 | B04 | Type-4 | C01 | Unit-1
CISPOTA04B04C02 | Civil; Temporary Works & Site Preparation; Others(Misc. Items); Item-4; Type-4; Unit-2 | m2 | CI | Civil | SP | Temporary Works & Site Preparation | OT | Others(Misc. Items) | A04 | Item-4 | B04 | Type-4 | C02 | Unit-2
CISPOTA04B04C03 | Civil; Temporary Works & Site Preparation; Others(Misc. Items); Item-4; Type-4; Unit-3 | m3 | CI | Civil | SP | Temporary Works & Site Preparation | OT | Others(Misc. Items) | A04 | Item-4 | B04 | Type-4 | C03 | Unit-3
CISPOTA04B04C04 | Civil; Temporary Works & Site Preparation; Others(Misc. Items); Item-4; Type-4; Unit-4 | Ton | CI | Civil | SP | Temporary Works & Site Preparation | OT | Others(Misc. Items) | A04 | Item-4 | B04 | Type-4 | C04 | Unit-4
CISPOTA04B04C05 | Civil; Temporary Works & Site Preparation; Others(Misc. Items); Item-4; Type-4; Unit-5 | em3 | CI | Civil | SP | Temporary Works & Site Preparation | OT | Others(Misc. Items) | A04 | Item-4 | B04 | Type-4 | C05 | Unit-5
CISPOTA04B04C06 | Civil; Temporary Works & Site Preparation; Others(Misc. Items); Item-4; Type-4; Unit-6 | EA | CI | Civil | SP | Temporary Works & Site Preparation | OT | Others(Misc. Items) | A04 | Item-4 | B04 | Type-4 | C06 | Unit-6
CISPOTA04B04C07 | Civil; Temporary Works & Site Preparation; Others(Misc. Items); Item-4; Type-4; Unit-7 | Lot | CI | Civil | SP | Temporary Works & Site Preparation | OT | Others(Misc. Items) | A04 | Item-4 | B04 | Type-4 | C07 | Unit-7
CISPOTA04B05C01 | Civil; Temporary Works & Site Preparation; Others(Misc. Items); Item-4; Type-5; Unit-1 | m | CI | Civil | SP | Temporary Works & Site Preparation | OT | Others(Misc. Items) | A04 | Item-4 | B05 | Type-5 | C01 | Unit-1
CISPOTA04B05C02 | Civil; Temporary Works & Site Preparation; Others(Misc. Items); Item-4; Type-5; Unit-2 | m2 | CI | Civil | SP | Temporary Works & Site Preparation | OT | Others(Misc. Items) | A04 | Item-4 | B05 | Type-5 | C02 | Unit-2
CISPOTA04B05C03 | Civil; Temporary Works & Site Preparation; Others(Misc. Items); Item-4; Type-5; Unit-3 | m3 | CI | Civil | SP | Temporary Works & Site Preparation | OT | Others(Misc. Items) | A04 | Item-4 | B05 | Type-5 | C03 | Unit-3
CISPOTA04B05C04 | Civil; Temporary Works & Site Preparation; Others(Misc. Items); Item-4; Type-5; Unit-4 | Ton | CI | Civil | SP | Temporary Works & Site Preparation | OT | Others(Misc. Items) | A04 | Item-4 | B05 | Type-5 | C04 | Unit-4
CISPOTA04B05C05 | Civil; Temporary Works & Site Preparation; Others(Misc. Items); Item-4; Type-5; Unit-5 | em3 | CI | Civil | SP | Temporary Works & Site Preparation | OT | Others(Misc. Items) | A04 | Item-4 | B05 | Type-5 | C05 | Unit-5
CISPOTA04B05C06 | Civil; Temporary Works & Site Preparation; Others(Misc. Items); Item-4; Type-5; Unit-6 | EA | CI | Civil | SP | Temporary Works & Site Preparation | OT | Others(Misc. Items) | A04 | Item-4 | B05 | Type-5 | C06 | Unit-6
CISPOTA04B05C07 | Civil; Temporary Works & Site Preparation; Others(Misc. Items); Item-4; Type-5; Unit-7 | Lot | CI | Civil | SP | Temporary Works & Site Preparation | OT | Others(Misc. Items) | A04 | Item-4 | B05 | Type-5 | C07 | Unit-7
CISPOTA04B06C01 | Civil; Temporary Works & Site Preparation; Others(Misc. Items); Item-4; Type-6; Unit-1 | m | CI | Civil | SP | Temporary Works & Site Preparation | OT | Others(Misc. Items) | A04 | Item-4 | B06 | Type-6 | C01 | Unit-1
CISPOTA04B06C02 | Civil; Temporary Works & Site Preparation; Others(Misc. Items); Item-4; Type-6; Unit-2 | m2 | CI | Civil | SP | Temporary Works & Site Preparation | OT | Others(Misc. Items) | A04 | Item-4 | B06 | Type-6 | C02 | Unit-2
CISPOTA04B06C03 | Civil; Temporary Works & Site Preparation; Others(Misc. Items); Item-4; Type-6; Unit-3 | m3 | CI | Civil | SP | Temporary Works & Site Preparation | OT | Others(Misc. Items) | A04 | Item-4 | B06 | Type-6 | C03 | Unit-3
CISPOTA04B06C04 | Civil; Temporary Works & Site Preparation; Others(Misc. Items); Item-4; Type-6; Unit-4 | Ton | CI | Civil | SP | Temporary Works & Site Preparation | OT | Others(Misc. Items) | A04 | Item-4 | B06 | Type-6 | C04 | Unit-4
CISPOTA04B06C05 | Civil; Temporary Works & Site Preparation; Others(Misc. Items); Item-4; Type-6; Unit-5 | em3 | CI | Civil | SP | Temporary Works & Site Preparation | OT | Others(Misc. Items) | A04 | Item-4 | B06 | Type-6 | C05 | Unit-5
CISPOTA04B06C06 | Civil; Temporary Works & Site Preparation; Others(Misc. Items); Item-4; Type-6; Unit-6 | EA | CI | Civil | SP | Temporary Works & Site Preparation | OT | Others(Misc. Items) | A04 | Item-4 | B06 | Type-6 | C06 | Unit-6
CISPOTA04B06C07 | Civil; Temporary Works & Site Preparation; Others(Misc. Items); Item-4; Type-6; Unit-7 | Lot | CI | Civil | SP | Temporary Works & Site Preparation | OT | Others(Misc. Items) | A04 | Item-4 | B06 | Type-6 | C07 | Unit-7
CISPOTA04B07C01 | Civil; Temporary Works & Site Preparation; Others(Misc. Items); Item-4; Type-7; Unit-1 | m | CI | Civil | SP | Temporary Works & Site Preparation | OT | Others(Misc. Items) | A04 | Item-4 | B07 | Type-7 | C01 | Unit-1
CISPOTA04B07C02 | Civil; Temporary Works & Site Preparation; Others(Misc. Items); Item-4; Type-7; Unit-2 | m2 | CI | Civil | SP | Temporary Works & Site Preparation | OT | Others(Misc. Items) | A04 | Item-4 | B07 | Type-7 | C02 | Unit-2
CISPOTA04B07C03 | Civil; Temporary Works & Site Preparation; Others(Misc. Items); Item-4; Type-7; Unit-3 | m3 | CI | Civil | SP | Temporary Works & Site Preparation | OT | Others(Misc. Items) | A04 | Item-4 | B07 | Type-7 | C03 | Unit-3
CISPOTA04B07C04 | Civil; Temporary Works & Site Preparation; Others(Misc. Items); Item-4; Type-7; Unit-4 | Ton | CI | Civil | SP | Temporary Works & Site Preparation | OT | Others(Misc. Items) | A04 | Item-4 | B07 | Type-7 | C04 | Unit-4
CISPOTA04B07C05 | Civil; Temporary Works & Site Preparation; Others(Misc. Items); Item-4; Type-7; Unit-5 | em3 | CI | Civil | SP | Temporary Works & Site Preparation | OT | Others(Misc. Items) | A04 | Item-4 | B07 | Type-7 | C05 | Unit-5
CISPOTA04B07C06 | Civil; Temporary Works & Site Preparation; Others(Misc. Items); Item-4; Type-7; Unit-6 | EA | CI | Civil | SP | Temporary Works & Site Preparation | OT | Others(Misc. Items) | A04 | Item-4 | B07 | Type-7 | C06 | Unit-6
CISPOTA04B07C07 | Civil; Temporary Works & Site Preparation; Others(Misc. Items); Item-4; Type-7; Unit-7 | Lot | CI | Civil | SP | Temporary Works & Site Preparation | OT | Others(Misc. Items) | A04 | Item-4 | B07 | Type-7 | C07 | Unit-7
CISPOTA04B08C01 | Civil; Temporary Works & Site Preparation; Others(Misc. Items); Item-4; Type-8; Unit-1 | m | CI | Civil | SP | Temporary Works & Site Preparation | OT | Others(Misc. Items) | A04 | Item-4 | B08 | Type-8 | C01 | Unit-1
CISPOTA04B08C02 | Civil; Temporary Works & Site Preparation; Others(Misc. Items); Item-4; Type-8; Unit-2 | m2 | CI | Civil | SP | Temporary Works & Site Preparation | OT | Others(Misc. Items) | A04 | Item-4 | B08 | Type-8 | C02 | Unit-2
CISPOTA04B08C03 | Civil; Temporary Works & Site Preparation; Others(Misc. Items); Item-4; Type-8; Unit-3 | m3 | CI | Civil | SP | Temporary Works & Site Preparation | OT | Others(Misc. Items) | A04 | Item-4 | B08 | Type-8 | C03 | Unit-3
CISPOTA04B08C04 | Civil; Temporary Works & Site Preparation; Others(Misc. Items); Item-4; Type-8; Unit-4 | Ton | CI | Civil | SP | Temporary Works & Site Preparation | OT | Others(Misc. Items) | A04 | Item-4 | B08 | Type-8 | C04 | Unit-4
CISPOTA04B08C05 | Civil; Temporary Works & Site Preparation; Others(Misc. Items); Item-4; Type-8; Unit-5 | em3 | CI | Civil | SP | Temporary Works & Site Preparation | OT | Others(Misc. Items) | A04 | Item-4 | B08 | Type-8 | C05 | Unit-5
CISPOTA04B08C06 | Civil; Temporary Works & Site Preparation; Others(Misc. Items); Item-4; Type-8; Unit-6 | EA | CI | Civil | SP | Temporary Works & Site Preparation | OT | Others(Misc. Items) | A04 | Item-4 | B08 | Type-8 | C06 | Unit-6
CISPOTA04B08C07 | Civil; Temporary Works & Site Preparation; Others(Misc. Items); Item-4; Type-8; Unit-7 | Lot | CI | Civil | SP | Temporary Works & Site Preparation | OT | Others(Misc. Items) | A04 | Item-4 | B08 | Type-8 | C07 | Unit-7
CISPOTA04B09C01 | Civil; Temporary Works & Site Preparation; Others(Misc. Items); Item-4; Type-9; Unit-1 | m | CI | Civil | SP | Temporary Works & Site Preparation | OT | Others(Misc. Items) | A04 | Item-4 | B09 | Type-9 | C01 | Unit-1
CISPOTA04B09C02 | Civil; Temporary Works & Site Preparation; Others(Misc. Items); Item-4; Type-9; Unit-2 | m2 | CI | Civil | SP | Temporary Works & Site Preparation | OT | Others(Misc. Items) | A04 | Item-4 | B09 | Type-9 | C02 | Unit-2
CISPOTA04B09C03 | Civil; Temporary Works & Site Preparation; Others(Misc. Items); Item-4; Type-9; Unit-3 | m3 | CI | Civil | SP | Temporary Works & Site Preparation | OT | Others(Misc. Items) | A04 | Item-4 | B09 | Type-9 | C03 | Unit-3
CISPOTA04B09C04 | Civil; Temporary Works & Site Preparation; Others(Misc. Items); Item-4; Type-9; Unit-4 | Ton | CI | Civil | SP | Temporary Works & Site Preparation | OT | Others(Misc. Items) | A04 | Item-4 | B09 | Type-9 | C04 | Unit-4
CISPOTA04B09C05 | Civil; Temporary Works & Site Preparation; Others(Misc. Items); Item-4; Type-9; Unit-5 | em3 | CI | Civil | SP | Temporary Works & Site Preparation | OT | Others(Misc. Items) | A04 | Item-4 | B09 | Type-9 | C05 | Unit-5
CISPOTA04B09C06 | Civil; Temporary Works & Site Preparation; Others(Misc. Items); Item-4; Type-9; Unit-6 | EA | CI | Civil | SP | Temporary Works & Site Preparation | OT | Others(Misc. Items) | A04 | Item-4 | B09 | Type-9 | C06 | Unit-6
CISPOTA04B09C07 | Civil; Temporary Works & Site Preparation; Others(Misc. Items); Item-4; Type-9; Unit-7 | Lot | CI | Civil | SP | Temporary Works & Site Preparation | OT | Others(Misc. Items) | A04 | Item-4 | B09 | Type-9 | C07 | Unit-7
CISPOTA04B10C01 | Civil; Temporary Works & Site Preparation; Others(Misc. Items); Item-4; Type-10; Unit-1 | m | CI | Civil | SP | Temporary Works & Site Preparation | OT | Others(Misc. Items) | A04 | Item-4 | B10 | Type-10 | C01 | Unit-1
CISPOTA04B10C02 | Civil; Temporary Works & Site Preparation; Others(Misc. Items); Item-4; Type-10; Unit-2 | m2 | CI | Civil | SP | Temporary Works & Site Preparation | OT | Others(Misc. Items) | A04 | Item-4 | B10 | Type-10 | C02 | Unit-2
CISPOTA04B10C03 | Civil; Temporary Works & Site Preparation; Others(Misc. Items); Item-4; Type-10; Unit-3 | m3 | CI | Civil | SP | Temporary Works & Site Preparation | OT | Others(Misc. Items) | A04 | Item-4 | B10 | Type-10 | C03 | Unit-3
CISPOTA04B10C04 | Civil; Temporary Works & Site Preparation; Others(Misc. Items); Item-4; Type-10; Unit-4 | Ton | CI | Civil | SP | Temporary Works & Site Preparation | OT | Others(Misc. Items) | A04 | Item-4 | B10 | Type-10 | C04 | Unit-4
CISPOTA04B10C05 | Civil; Temporary Works & Site Preparation; Others(Misc. Items); Item-4; Type-10; Unit-5 | em3 | CI | Civil | SP | Temporary Works & Site Preparation | OT | Others(Misc. Items) | A04 | Item-4 | B10 | Type-10 | C05 | Unit-5
CISPOTA04B10C06 | Civil; Temporary Works & Site Preparation; Others(Misc. Items); Item-4; Type-10; Unit-6 | EA | CI | Civil | SP | Temporary Works & Site Preparation | OT | Others(Misc. Items) | A04 | Item-4 | B10 | Type-10 | C06 | Unit-6
CISPOTA04B10C07 | Civil; Temporary Works & Site Preparation; Others(Misc. Items); Item-4; Type-10; Unit-7 | Lot | CI | Civil | SP | Temporary Works & Site Preparation | OT | Others(Misc. Items) | A04 | Item-4 | B10 | Type-10 | C07 | Unit-7
CISPOTA05B01C01 | Civil; Temporary Works & Site Preparation; Others(Misc. Items); Item-5; Type-1; Unit-1 | m | CI | Civil | SP | Temporary Works & Site Preparation | OT | Others(Misc. Items) | A05 | Item-5 | B01 | Type-1 | C01 | Unit-1
CISPOTA05B01C02 | Civil; Temporary Works & Site Preparation; Others(Misc. Items); Item-5; Type-1; Unit-2 | m2 | CI | Civil | SP | Temporary Works & Site Preparation | OT | Others(Misc. Items) | A05 | Item-5 | B01 | Type-1 | C02 | Unit-2
CISPOTA05B01C03 | Civil; Temporary Works & Site Preparation; Others(Misc. Items); Item-5; Type-1; Unit-3 | m3 | CI | Civil | SP | Temporary Works & Site Preparation | OT | Others(Misc. Items) | A05 | Item-5 | B01 | Type-1 | C03 | Unit-3
CISPOTA05B01C04 | Civil; Temporary Works & Site Preparation; Others(Misc. Items); Item-5; Type-1; Unit-4 | Ton | CI | Civil | SP | Temporary Works & Site Preparation | OT | Others(Misc. Items) | A05 | Item-5 | B01 | Type-1 | C04 | Unit-4
CISPOTA05B01C05 | Civil; Temporary Works & Site Preparation; Others(Misc. Items); Item-5; Type-1; Unit-5 | em3 | CI | Civil | SP | Temporary Works & Site Preparation | OT | Others(Misc. Items) | A05 | Item-5 | B01 | Type-1 | C05 | Unit-5
CISPOTA05B01C06 | Civil; Temporary Works & Site Preparation; Others(Misc. Items); Item-5; Type-1; Unit-6 | EA | CI | Civil | SP | Temporary Works & Site Preparation | OT | Others(Misc. Items) | A05 | Item-5 | B01 | Type-1 | C06 | Unit-6
CISPOTA05B01C07 | Civil; Temporary Works & Site Preparation; Others(Misc. Items); Item-5; Type-1; Unit-7 | Lot | CI | Civil | SP | Temporary Works & Site Preparation | OT | Others(Misc. Items) | A05 | Item-5 | B01 | Type-1 | C07 | Unit-7
CISPOTA05B02C01 | Civil; Temporary Works & Site Preparation; Others(Misc. Items); Item-5; Type-2; Unit-1 | m | CI | Civil | SP | Temporary Works & Site Preparation | OT | Others(Misc. Items) | A05 | Item-5 | B02 | Type-2 | C01 | Unit-1
CISPOTA05B02C02 | Civil; Temporary Works & Site Preparation; Others(Misc. Items); Item-5; Type-2; Unit-2 | m2 | CI | Civil | SP | Temporary Works & Site Preparation | OT | Others(Misc. Items) | A05 | Item-5 | B02 | Type-2 | C02 | Unit-2
CISPOTA05B02C03 | Civil; Temporary Works & Site Preparation; Others(Misc. Items); Item-5; Type-2; Unit-3 | m3 | CI | Civil | SP | Temporary Works & Site Preparation | OT | Others(Misc. Items) | A05 | Item-5 | B02 | Type-2 | C03 | Unit-3
CISPOTA05B02C04 | Civil; Temporary Works & Site Preparation; Others(Misc. Items); Item-5; Type-2; Unit-4 | Ton | CI | Civil | SP | Temporary Works & Site Preparation | OT | Others(Misc. Items) | A05 | Item-5 | B02 | Type-2 | C04 | Unit-4
CISPOTA05B02C05 | Civil; Temporary Works & Site Preparation; Others(Misc. Items); Item-5; Type-2; Unit-5 | em3 | CI | Civil | SP | Temporary Works & Site Preparation | OT | Others(Misc. Items) | A05 | Item-5 | B02 | Type-2 | C05 | Unit-5
CISPOTA05B02C06 | Civil; Temporary Works & Site Preparation; Others(Misc. Items); Item-5; Type-2; Unit-6 | EA | CI | Civil | SP | Temporary Works & Site Preparation | OT | Others(Misc. Items) | A05 | Item-5 | B02 | Type-2 | C06 | Unit-6
CISPOTA05B02C07 | Civil; Temporary Works & Site Preparation; Others(Misc. Items); Item-5; Type-2; Unit-7 | Lot | CI | Civil | SP | Temporary Works & Site Preparation | OT | Others(Misc. Items) | A05 | Item-5 | B02 | Type-2 | C07 | Unit-7
CISPOTA05B03C01 | Civil; Temporary Works & Site Preparation; Others(Misc. Items); Item-5; Type-3; Unit-1 | m | CI | Civil | SP | Temporary Works & Site Preparation | OT | Others(Misc. Items) | A05 | Item-5 | B03 | Type-3 | C01 | Unit-1
CISPOTA05B03C02 | Civil; Temporary Works & Site Preparation; Others(Misc. Items); Item-5; Type-3; Unit-2 | m2 | CI | Civil | SP | Temporary Works & Site Preparation | OT | Others(Misc. Items) | A05 | Item-5 | B03 | Type-3 | C02 | Unit-2
CISPOTA05B03C03 | Civil; Temporary Works & Site Preparation; Others(Misc. Items); Item-5; Type-3; Unit-3 | m3 | CI | Civil | SP | Temporary Works & Site Preparation | OT | Others(Misc. Items) | A05 | Item-5 | B03 | Type-3 | C03 | Unit-3
CISPOTA05B03C04 | Civil; Temporary Works & Site Preparation; Others(Misc. Items); Item-5; Type-3; Unit-4 | Ton | CI | Civil | SP | Temporary Works & Site Preparation | OT | Others(Misc. Items) | A05 | Item-5 | B03 | Type-3 | C04 | Unit-4
CISPOTA05B03C05 | Civil; Temporary Works & Site Preparation; Others(Misc. Items); Item-5; Type-3; Unit-5 | em3 | CI | Civil | SP | Temporary Works & Site Preparation | OT | Others(Misc. Items) | A05 | Item-5 | B03 | Type-3 | C05 | Unit-5
CISPOTA05B03C06 | Civil; Temporary Works & Site Preparation; Others(Misc. Items); Item-5; Type-3; Unit-6 | EA | CI | Civil | SP | Temporary Works & Site Preparation | OT | Others(Misc. Items) | A05 | Item-5 | B03 | Type-3 | C06 | Unit-6
CISPOTA05B03C07 | Civil; Temporary Works & Site Preparation; Others(Misc. Items); Item-5; Type-3; Unit-7 | Lot | CI | Civil | SP | Temporary Works & Site Preparation | OT | Others(Misc. Items) | A05 | Item-5 | B03 | Type-3 | C07 | Unit-7
CISPOTA05B04C01 | Civil; Temporary Works & Site Preparation; Others(Misc. Items); Item-5; Type-4; Unit-1 | m | CI | Civil | SP | Temporary Works & Site Preparation | OT | Others(Misc. Items) | A05 | Item-5 | B04 | Type-4 | C01 | Unit-1
CISPOTA05B04C02 | Civil; Temporary Works & Site Preparation; Others(Misc. Items); Item-5; Type-4; Unit-2 | m2 | CI | Civil | SP | Temporary Works & Site Preparation | OT | Others(Misc. Items) | A05 | Item-5 | B04 | Type-4 | C02 | Unit-2
CISPOTA05B04C03 | Civil; Temporary Works & Site Preparation; Others(Misc. Items); Item-5; Type-4; Unit-3 | m3 | CI | Civil | SP | Temporary Works & Site Preparation | OT | Others(Misc. Items) | A05 | Item-5 | B04 | Type-4 | C03 | Unit-3
CISPOTA05B04C04 | Civil; Temporary Works & Site Preparation; Others(Misc. Items); Item-5; Type-4; Unit-4 | Ton | CI | Civil | SP | Temporary Works & Site Preparation | OT | Others(Misc. Items) | A05 | Item-5 | B04 | Type-4 | C04 | Unit-4
CISPOTA05B04C05 | Civil; Temporary Works & Site Preparation; Others(Misc. Items); Item-5; Type-4; Unit-5 | em3 | CI | Civil | SP | Temporary Works & Site Preparation | OT | Others(Misc. Items) | A05 | Item-5 | B04 | Type-4 | C05 | Unit-5
CISPOTA05B04C06 | Civil; Temporary Works & Site Preparation; Others(Misc. Items); Item-5; Type-4; Unit-6 | EA | CI | Civil | SP | Temporary Works & Site Preparation | OT | Others(Misc. Items) | A05 | Item-5 | B04 | Type-4 | C06 | Unit-6
CISPOTA05B04C07 | Civil; Temporary Works & Site Preparation; Others(Misc. Items); Item-5; Type-4; Unit-7 | Lot | CI | Civil | SP | Temporary Works & Site Preparation | OT | Others(Misc. Items) | A05 | Item-5 | B04 | Type-4 | C07 | Unit-7
CISPOTA05B05C01 | Civil; Temporary Works & Site Preparation; Others(Misc. Items); Item-5; Type-5; Unit-1 | m | CI | Civil | SP | Temporary Works & Site Preparation | OT | Others(Misc. Items) | A05 | Item-5 | B05 | Type-5 | C01 | Unit-1
CISPOTA05B05C02 | Civil; Temporary Works & Site Preparation; Others(Misc. Items); Item-5; Type-5; Unit-2 | m2 | CI | Civil | SP | Temporary Works & Site Preparation | OT | Others(Misc. Items) | A05 | Item-5 | B05 | Type-5 | C02 | Unit-2
CISPOTA05B05C03 | Civil; Temporary Works & Site Preparation; Others(Misc. Items); Item-5; Type-5; Unit-3 | m3 | CI | Civil | SP | Temporary Works & Site Preparation | OT | Others(Misc. Items) | A05 | Item-5 | B05 | Type-5 | C03 | Unit-3
CISPOTA05B05C04 | Civil; Temporary Works & Site Preparation; Others(Misc. Items); Item-5; Type-5; Unit-4 | Ton | CI | Civil | SP | Temporary Works & Site Preparation | OT | Others(Misc. Items) | A05 | Item-5 | B05 | Type-5 | C04 | Unit-4
CISPOTA05B05C05 | Civil; Temporary Works & Site Preparation; Others(Misc. Items); Item-5; Type-5; Unit-5 | em3 | CI | Civil | SP | Temporary Works & Site Preparation | OT | Others(Misc. Items) | A05 | Item-5 | B05 | Type-5 | C05 | Unit-5
CISPOTA05B05C06 | Civil; Temporary Works & Site Preparation; Others(Misc. Items); Item-5; Type-5; Unit-6 | EA | CI | Civil | SP | Temporary Works & Site Preparation | OT | Others(Misc. Items) | A05 | Item-5 | B05 | Type-5 | C06 | Unit-6
CISPOTA05B05C07 | Civil; Temporary Works & Site Preparation; Others(Misc. Items); Item-5; Type-5; Unit-7 | Lot | CI | Civil | SP | Temporary Works & Site Preparation | OT | Others(Misc. Items) | A05 | Item-5 | B05 | Type-5 | C07 | Unit-7
CISPOTA05B06C01 | Civil; Temporary Works & Site Preparation; Others(Misc. Items); Item-5; Type-6; Unit-1 | m | CI | Civil | SP | Temporary Works & Site Preparation | OT | Others(Misc. Items) | A05 | Item-5 | B06 | Type-6 | C01 | Unit-1
CISPOTA05B06C02 | Civil; Temporary Works & Site Preparation; Others(Misc. Items); Item-5; Type-6; Unit-2 | m2 | CI | Civil | SP | Temporary Works & Site Preparation | OT | Others(Misc. Items) | A05 | Item-5 | B06 | Type-6 | C02 | Unit-2
CISPOTA05B06C03 | Civil; Temporary Works & Site Preparation; Others(Misc. Items); Item-5; Type-6; Unit-3 | m3 | CI | Civil | SP | Temporary Works & Site Preparation | OT | Others(Misc. Items) | A05 | Item-5 | B06 | Type-6 | C03 | Unit-3
CISPOTA05B06C04 | Civil; Temporary Works & Site Preparation; Others(Misc. Items); Item-5; Type-6; Unit-4 | Ton | CI | Civil | SP | Temporary Works & Site Preparation | OT | Others(Misc. Items) | A05 | Item-5 | B06 | Type-6 | C04 | Unit-4
CISPOTA05B06C05 | Civil; Temporary Works & Site Preparation; Others(Misc. Items); Item-5; Type-6; Unit-5 | em3 | CI | Civil | SP | Temporary Works & Site Preparation | OT | Others(Misc. Items) | A05 | Item-5 | B06 | Type-6 | C05 | Unit-5
CISPOTA05B06C06 | Civil; Temporary Works & Site Preparation; Others(Misc. Items); Item-5; Type-6; Unit-6 | EA | CI | Civil | SP | Temporary Works & Site Preparation | OT | Others(Misc. Items) | A05 | Item-5 | B06 | Type-6 | C06 | Unit-6
CISPOTA05B06C07 | Civil; Temporary Works & Site Preparation; Others(Misc. Items); Item-5; Type-6; Unit-7 | Lot | CI | Civil | SP | Temporary Works & Site Preparation | OT | Others(Misc. Items) | A05 | Item-5 | B06 | Type-6 | C07 | Unit-7
CISPOTA05B07C01 | Civil; Temporary Works & Site Preparation; Others(Misc. Items); Item-5; Type-7; Unit-1 | m | CI | Civil | SP | Temporary Works & Site Preparation | OT | Others(Misc. Items) | A05 | Item-5 | B07 | Type-7 | C01 | Unit-1
CISPOTA05B07C02 | Civil; Temporary Works & Site Preparation; Others(Misc. Items); Item-5; Type-7; Unit-2 | m2 | CI | Civil | SP | Temporary Works & Site Preparation | OT | Others(Misc. Items) | A05 | Item-5 | B07 | Type-7 | C02 | Unit-2
CISPOTA05B07C03 | Civil; Temporary Works & Site Preparation; Others(Misc. Items); Item-5; Type-7; Unit-3 | m3 | CI | Civil | SP | Temporary Works & Site Preparation | OT | Others(Misc. Items) | A05 | Item-5 | B07 | Type-7 | C03 | Unit-3
CISPOTA05B07C04 | Civil; Temporary Works & Site Preparation; Others(Misc. Items); Item-5; Type-7; Unit-4 | Ton | CI | Civil | SP | Temporary Works & Site Preparation | OT | Others(Misc. Items) | A05 | Item-5 | B07 | Type-7 | C04 | Unit-4
CISPOTA05B07C05 | Civil; Temporary Works & Site Preparation; Others(Misc. Items); Item-5; Type-7; Unit-5 | em3 | CI | Civil | SP | Temporary Works & Site Preparation | OT | Others(Misc. Items) | A05 | Item-5 | B07 | Type-7 | C05 | Unit-5
CISPOTA05B07C06 | Civil; Temporary Works & Site Preparation; Others(Misc. Items); Item-5; Type-7; Unit-6 | EA | CI | Civil | SP | Temporary Works & Site Preparation | OT | Others(Misc. Items) | A05 | Item-5 | B07 | Type-7 | C06 | Unit-6
CISPOTA05B07C07 | Civil; Temporary Works & Site Preparation; Others(Misc. Items); Item-5; Type-7; Unit-7 | Lot | CI | Civil | SP | Temporary Works & Site Preparation | OT | Others(Misc. Items) | A05 | Item-5 | B07 | Type-7 | C07 | Unit-7
CISPOTA05B08C01 | Civil; Temporary Works & Site Preparation; Others(Misc. Items); Item-5; Type-8; Unit-1 | m | CI | Civil | SP | Temporary Works & Site Preparation | OT | Others(Misc. Items) | A05 | Item-5 | B08 | Type-8 | C01 | Unit-1
CISPOTA05B08C02 | Civil; Temporary Works & Site Preparation; Others(Misc. Items); Item-5; Type-8; Unit-2 | m2 | CI | Civil | SP | Temporary Works & Site Preparation | OT | Others(Misc. Items) | A05 | Item-5 | B08 | Type-8 | C02 | Unit-2
CISPOTA05B08C03 | Civil; Temporary Works & Site Preparation; Others(Misc. Items); Item-5; Type-8; Unit-3 | m3 | CI | Civil | SP | Temporary Works & Site Preparation | OT | Others(Misc. Items) | A05 | Item-5 | B08 | Type-8 | C03 | Unit-3
CISPOTA05B08C04 | Civil; Temporary Works & Site Preparation; Others(Misc. Items); Item-5; Type-8; Unit-4 | Ton | CI | Civil | SP | Temporary Works & Site Preparation | OT | Others(Misc. Items) | A05 | Item-5 | B08 | Type-8 | C04 | Unit-4
CISPOTA05B08C05 | Civil; Temporary Works & Site Preparation; Others(Misc. Items); Item-5; Type-8; Unit-5 | em3 | CI | Civil | SP | Temporary Works & Site Preparation | OT | Others(Misc. Items) | A05 | Item-5 | B08 | Type-8 | C05 | Unit-5
CISPOTA05B08C06 | Civil; Temporary Works & Site Preparation; Others(Misc. Items); Item-5; Type-8; Unit-6 | EA | CI | Civil | SP | Temporary Works & Site Preparation | OT | Others(Misc. Items) | A05 | Item-5 | B08 | Type-8 | C06 | Unit-6
CISPOTA05B08C07 | Civil; Temporary Works & Site Preparation; Others(Misc. Items); Item-5; Type-8; Unit-7 | Lot | CI | Civil | SP | Temporary Works & Site Preparation | OT | Others(Misc. Items) | A05 | Item-5 | B08 | Type-8 | C07 | Unit-7
CISPOTA05B09C01 | Civil; Temporary Works & Site Preparation; Others(Misc. Items); Item-5; Type-9; Unit-1 | m | CI | Civil | SP | Temporary Works & Site Preparation | OT | Others(Misc. Items) | A05 | Item-5 | B09 | Type-9 | C01 | Unit-1
CISPOTA05B09C02 | Civil; Temporary Works & Site Preparation; Others(Misc. Items); Item-5; Type-9; Unit-2 | m2 | CI | Civil | SP | Temporary Works & Site Preparation | OT | Others(Misc. Items) | A05 | Item-5 | B09 | Type-9 | C02 | Unit-2
CISPOTA05B09C03 | Civil; Temporary Works & Site Preparation; Others(Misc. Items); Item-5; Type-9; Unit-3 | m3 | CI | Civil | SP | Temporary Works & Site Preparation | OT | Others(Misc. Items) | A05 | Item-5 | B09 | Type-9 | C03 | Unit-3
CISPOTA05B09C04 | Civil; Temporary Works & Site Preparation; Others(Misc. Items); Item-5; Type-9; Unit-4 | Ton | CI | Civil | SP | Temporary Works & Site Preparation | OT | Others(Misc. Items) | A05 | Item-5 | B09 | Type-9 | C04 | Unit-4
CISPOTA05B09C05 | Civil; Temporary Works & Site Preparation; Others(Misc. Items); Item-5; Type-9; Unit-5 | em3 | CI | Civil | SP | Temporary Works & Site Preparation | OT | Others(Misc. Items) | A05 | Item-5 | B09 | Type-9 | C05 | Unit-5
CISPOTA05B09C06 | Civil; Temporary Works & Site Preparation; Others(Misc. Items); Item-5; Type-9; Unit-6 | EA | CI | Civil | SP | Temporary Works & Site Preparation | OT | Others(Misc. Items) | A05 | Item-5 | B09 | Type-9 | C06 | Unit-6
CISPOTA05B09C07 | Civil; Temporary Works & Site Preparation; Others(Misc. Items); Item-5; Type-9; Unit-7 | Lot | CI | Civil | SP | Temporary Works & Site Preparation | OT | Others(Misc. Items) | A05 | Item-5 | B09 | Type-9 | C07 | Unit-7
CISPOTA05B10C01 | Civil; Temporary Works & Site Preparation; Others(Misc. Items); Item-5; Type-10; Unit-1 | m | CI | Civil | SP | Temporary Works & Site Preparation | OT | Others(Misc. Items) | A05 | Item-5 | B10 | Type-10 | C01 | Unit-1
CISPOTA05B10C02 | Civil; Temporary Works & Site Preparation; Others(Misc. Items); Item-5; Type-10; Unit-2 | m2 | CI | Civil | SP | Temporary Works & Site Preparation | OT | Others(Misc. Items) | A05 | Item-5 | B10 | Type-10 | C02 | Unit-2
CISPOTA05B10C03 | Civil; Temporary Works & Site Preparation; Others(Misc. Items); Item-5; Type-10; Unit-3 | m3 | CI | Civil | SP | Temporary Works & Site Preparation | OT | Others(Misc. Items) | A05 | Item-5 | B10 | Type-10 | C03 | Unit-3
CISPOTA05B10C04 | Civil; Temporary Works & Site Preparation; Others(Misc. Items); Item-5; Type-10; Unit-4 | Ton | CI | Civil | SP | Temporary Works & Site Preparation | OT | Others(Misc. Items) | A05 | Item-5 | B10 | Type-10 | C04 | Unit-4
CISPOTA05B10C05 | Civil; Temporary Works & Site Preparation; Others(Misc. Items); Item-5; Type-10; Unit-5 | em3 | CI | Civil | SP | Temporary Works & Site Preparation | OT | Others(Misc. Items) | A05 | Item-5 | B10 | Type-10 | C05 | Unit-5
CISPOTA05B10C06 | Civil; Temporary Works & Site Preparation; Others(Misc. Items); Item-5; Type-10; Unit-6 | EA | CI | Civil | SP | Temporary Works & Site Preparation | OT | Others(Misc. Items) | A05 | Item-5 | B10 | Type-10 | C06 | Unit-6
CISPOTA05B10C07 | Civil; Temporary Works & Site Preparation; Others(Misc. Items); Item-5; Type-10; Unit-7 | Lot | CI | Civil | SP | Temporary Works & Site Preparation | OT | Others(Misc. Items) | A05 | Item-5 | B10 | Type-10 | C07 | Unit-7
CISPOTA06B01C01 | Civil; Temporary Works & Site Preparation; Others(Misc. Items); Item-6; Type-1; Unit-1 | m | CI | Civil | SP | Temporary Works & Site Preparation | OT | Others(Misc. Items) | A06 | Item-6 | B01 | Type-1 | C01 | Unit-1
CISPOTA06B01C02 | Civil; Temporary Works & Site Preparation; Others(Misc. Items); Item-6; Type-1; Unit-2 | m2 | CI | Civil | SP | Temporary Works & Site Preparation | OT | Others(Misc. Items) | A06 | Item-6 | B01 | Type-1 | C02 | Unit-2
CISPOTA06B01C03 | Civil; Temporary Works & Site Preparation; Others(Misc. Items); Item-6; Type-1; Unit-3 | m3 | CI | Civil | SP | Temporary Works & Site Preparation | OT | Others(Misc. Items) | A06 | Item-6 | B01 | Type-1 | C03 | Unit-3
CISPOTA06B01C04 | Civil; Temporary Works & Site Preparation; Others(Misc. Items); Item-6; Type-1; Unit-4 | Ton | CI | Civil | SP | Temporary Works & Site Preparation | OT | Others(Misc. Items) | A06 | Item-6 | B01 | Type-1 | C04 | Unit-4
CISPOTA06B01C05 | Civil; Temporary Works & Site Preparation; Others(Misc. Items); Item-6; Type-1; Unit-5 | em3 | CI | Civil | SP | Temporary Works & Site Preparation | OT | Others(Misc. Items) | A06 | Item-6 | B01 | Type-1 | C05 | Unit-5
CISPOTA06B01C06 | Civil; Temporary Works & Site Preparation; Others(Misc. Items); Item-6; Type-1; Unit-6 | EA | CI | Civil | SP | Temporary Works & Site Preparation | OT | Others(Misc. Items) | A06 | Item-6 | B01 | Type-1 | C06 | Unit-6
CISPOTA06B01C07 | Civil; Temporary Works & Site Preparation; Others(Misc. Items); Item-6; Type-1; Unit-7 | Lot | CI | Civil | SP | Temporary Works & Site Preparation | OT | Others(Misc. Items) | A06 | Item-6 | B01 | Type-1 | C07 | Unit-7
CISPOTA06B02C01 | Civil; Temporary Works & Site Preparation; Others(Misc. Items); Item-6; Type-2; Unit-1 | m | CI | Civil | SP | Temporary Works & Site Preparation | OT | Others(Misc. Items) | A06 | Item-6 | B02 | Type-2 | C01 | Unit-1
CISPOTA06B02C02 | Civil; Temporary Works & Site Preparation; Others(Misc. Items); Item-6; Type-2; Unit-2 | m2 | CI | Civil | SP | Temporary Works & Site Preparation | OT | Others(Misc. Items) | A06 | Item-6 | B02 | Type-2 | C02 | Unit-2
CISPOTA06B02C03 | Civil; Temporary Works & Site Preparation; Others(Misc. Items); Item-6; Type-2; Unit-3 | m3 | CI | Civil | SP | Temporary Works & Site Preparation | OT | Others(Misc. Items) | A06 | Item-6 | B02 | Type-2 | C03 | Unit-3
CISPOTA06B02C04 | Civil; Temporary Works & Site Preparation; Others(Misc. Items); Item-6; Type-2; Unit-4 | Ton | CI | Civil | SP | Temporary Works & Site Preparation | OT | Others(Misc. Items) | A06 | Item-6 | B02 | Type-2 | C04 | Unit-4
CISPOTA06B02C05 | Civil; Temporary Works & Site Preparation; Others(Misc. Items); Item-6; Type-2; Unit-5 | em3 | CI | Civil | SP | Temporary Works & Site Preparation | OT | Others(Misc. Items) | A06 | Item-6 | B02 | Type-2 | C05 | Unit-5
CISPOTA06B02C06 | Civil; Temporary Works & Site Preparation; Others(Misc. Items); Item-6; Type-2; Unit-6 | EA | CI | Civil | SP | Temporary Works & Site Preparation | OT | Others(Misc. Items) | A06 | Item-6 | B02 | Type-2 | C06 | Unit-6
CISPOTA06B02C07 | Civil; Temporary Works & Site Preparation; Others(Misc. Items); Item-6; Type-2; Unit-7 | Lot | CI | Civil | SP | Temporary Works & Site Preparation | OT | Others(Misc. Items) | A06 | Item-6 | B02 | Type-2 | C07 | Unit-7
CISPOTA06B03C01 | Civil; Temporary Works & Site Preparation; Others(Misc. Items); Item-6; Type-3; Unit-1 | m | CI | Civil | SP | Temporary Works & Site Preparation | OT | Others(Misc. Items) | A06 | Item-6 | B03 | Type-3 | C01 | Unit-1
CISPOTA06B03C02 | Civil; Temporary Works & Site Preparation; Others(Misc. Items); Item-6; Type-3; Unit-2 | m2 | CI | Civil | SP | Temporary Works & Site Preparation | OT | Others(Misc. Items) | A06 | Item-6 | B03 | Type-3 | C02 | Unit-2
CISPOTA06B03C03 | Civil; Temporary Works & Site Preparation; Others(Misc. Items); Item-6; Type-3; Unit-3 | m3 | CI | Civil | SP | Temporary Works & Site Preparation | OT | Others(Misc. Items) | A06 | Item-6 | B03 | Type-3 | C03 | Unit-3
CISPOTA06B03C04 | Civil; Temporary Works & Site Preparation; Others(Misc. Items); Item-6; Type-3; Unit-4 | Ton | CI | Civil | SP | Temporary Works & Site Preparation | OT | Others(Misc. Items) | A06 | Item-6 | B03 | Type-3 | C04 | Unit-4
CISPOTA06B03C05 | Civil; Temporary Works & Site Preparation; Others(Misc. Items); Item-6; Type-3; Unit-5 | em3 | CI | Civil | SP | Temporary Works & Site Preparation | OT | Others(Misc. Items) | A06 | Item-6 | B03 | Type-3 | C05 | Unit-5
CISPOTA06B03C06 | Civil; Temporary Works & Site Preparation; Others(Misc. Items); Item-6; Type-3; Unit-6 | EA | CI | Civil | SP | Temporary Works & Site Preparation | OT | Others(Misc. Items) | A06 | Item-6 | B03 | Type-3 | C06 | Unit-6
CISPOTA06B03C07 | Civil; Temporary Works & Site Preparation; Others(Misc. Items); Item-6; Type-3; Unit-7 | Lot | CI | Civil | SP | Temporary Works & Site Preparation | OT | Others(Misc. Items) | A06 | Item-6 | B03 | Type-3 | C07 | Unit-7
CISPOTA06B04C01 | Civil; Temporary Works & Site Preparation; Others(Misc. Items); Item-6; Type-4; Unit-1 | m | CI | Civil | SP | Temporary Works & Site Preparation | OT | Others(Misc. Items) | A06 | Item-6 | B04 | Type-4 | C01 | Unit-1
CISPOTA06B04C02 | Civil; Temporary Works & Site Preparation; Others(Misc. Items); Item-6; Type-4; Unit-2 | m2 | CI | Civil | SP | Temporary Works & Site Preparation | OT | Others(Misc. Items) | A06 | Item-6 | B04 | Type-4 | C02 | Unit-2
CISPOTA06B04C03 | Civil; Temporary Works & Site Preparation; Others(Misc. Items); Item-6; Type-4; Unit-3 | m3 | CI | Civil | SP | Temporary Works & Site Preparation | OT | Others(Misc. Items) | A06 | Item-6 | B04 | Type-4 | C03 | Unit-3
CISPOTA06B04C04 | Civil; Temporary Works & Site Preparation; Others(Misc. Items); Item-6; Type-4; Unit-4 | Ton | CI | Civil | SP | Temporary Works & Site Preparation | OT | Others(Misc. Items) | A06 | Item-6 | B04 | Type-4 | C04 | Unit-4
CISPOTA06B04C05 | Civil; Temporary Works & Site Preparation; Others(Misc. Items); Item-6; Type-4; Unit-5 | em3 | CI | Civil | SP | Temporary Works & Site Preparation | OT | Others(Misc. Items) | A06 | Item-6 | B04 | Type-4 | C05 | Unit-5
CISPOTA06B04C06 | Civil; Temporary Works & Site Preparation; Others(Misc. Items); Item-6; Type-4; Unit-6 | EA | CI | Civil | SP | Temporary Works & Site Preparation | OT | Others(Misc. Items) | A06 | Item-6 | B04 | Type-4 | C06 | Unit-6
CISPOTA06B04C07 | Civil; Temporary Works & Site Preparation; Others(Misc. Items); Item-6; Type-4; Unit-7 | Lot | CI | Civil | SP | Temporary Works & Site Preparation | OT | Others(Misc. Items) | A06 | Item-6 | B04 | Type-4 | C07 | Unit-7
CISPOTA06B05C01 | Civil; Temporary Works & Site Preparation; Others(Misc. Items); Item-6; Type-5; Unit-1 | m | CI | Civil | SP | Temporary Works & Site Preparation | OT | Others(Misc. Items) | A06 | Item-6 | B05 | Type-5 | C01 | Unit-1
CISPOTA06B05C02 | Civil; Temporary Works & Site Preparation; Others(Misc. Items); Item-6; Type-5; Unit-2 | m2 | CI | Civil | SP | Temporary Works & Site Preparation | OT | Others(Misc. Items) | A06 | Item-6 | B05 | Type-5 | C02 | Unit-2
CISPOTA06B05C03 | Civil; Temporary Works & Site Preparation; Others(Misc. Items); Item-6; Type-5; Unit-3 | m3 | CI | Civil | SP | Temporary Works & Site Preparation | OT | Others(Misc. Items) | A06 | Item-6 | B05 | Type-5 | C03 | Unit-3
CISPOTA06B05C04 | Civil; Temporary Works & Site Preparation; Others(Misc. Items); Item-6; Type-5; Unit-4 | Ton | CI | Civil | SP | Temporary Works & Site Preparation | OT | Others(Misc. Items) | A06 | Item-6 | B05 | Type-5 | C04 | Unit-4
CISPOTA06B05C05 | Civil; Temporary Works & Site Preparation; Others(Misc. Items); Item-6; Type-5; Unit-5 | em3 | CI | Civil | SP | Temporary Works & Site Preparation | OT | Others(Misc. Items) | A06 | Item-6 | B05 | Type-5 | C05 | Unit-5
CISPOTA06B05C06 | Civil; Temporary Works & Site Preparation; Others(Misc. Items); Item-6; Type-5; Unit-6 | EA | CI | Civil | SP | Temporary Works & Site Preparation | OT | Others(Misc. Items) | A06 | Item-6 | B05 | Type-5 | C06 | Unit-6
CISPOTA06B05C07 | Civil; Temporary Works & Site Preparation; Others(Misc. Items); Item-6; Type-5; Unit-7 | Lot | CI | Civil | SP | Temporary Works & Site Preparation | OT | Others(Misc. Items) | A06 | Item-6 | B05 | Type-5 | C07 | Unit-7
CISPOTA06B06C01 | Civil; Temporary Works & Site Preparation; Others(Misc. Items); Item-6; Type-6; Unit-1 | m | CI | Civil | SP | Temporary Works & Site Preparation | OT | Others(Misc. Items) | A06 | Item-6 | B06 | Type-6 | C01 | Unit-1
CISPOTA06B06C02 | Civil; Temporary Works & Site Preparation; Others(Misc. Items); Item-6; Type-6; Unit-2 | m2 | CI | Civil | SP | Temporary Works & Site Preparation | OT | Others(Misc. Items) | A06 | Item-6 | B06 | Type-6 | C02 | Unit-2
CISPOTA06B06C03 | Civil; Temporary Works & Site Preparation; Others(Misc. Items); Item-6; Type-6; Unit-3 | m3 | CI | Civil | SP | Temporary Works & Site Preparation | OT | Others(Misc. Items) | A06 | Item-6 | B06 | Type-6 | C03 | Unit-3
CISPOTA06B06C04 | Civil; Temporary Works & Site Preparation; Others(Misc. Items); Item-6; Type-6; Unit-4 | Ton | CI | Civil | SP | Temporary Works & Site Preparation | OT | Others(Misc. Items) | A06 | Item-6 | B06 | Type-6 | C04 | Unit-4
CISPOTA06B06C05 | Civil; Temporary Works & Site Preparation; Others(Misc. Items); Item-6; Type-6; Unit-5 | em3 | CI | Civil | SP | Temporary Works & Site Preparation | OT | Others(Misc. Items) | A06 | Item-6 | B06 | Type-6 | C05 | Unit-5
CISPOTA06B06C06 | Civil; Temporary Works & Site Preparation; Others(Misc. Items); Item-6; Type-6; Unit-6 | EA | CI | Civil | SP | Temporary Works & Site Preparation | OT | Others(Misc. Items) | A06 | Item-6 | B06 | Type-6 | C06 | Unit-6
CISPOTA06B06C07 | Civil; Temporary Works & Site Preparation; Others(Misc. Items); Item-6; Type-6; Unit-7 | Lot | CI | Civil | SP | Temporary Works & Site Preparation | OT | Others(Misc. Items) | A06 | Item-6 | B06 | Type-6 | C07 | Unit-7
CISPOTA06B07C01 | Civil; Temporary Works & Site Preparation; Others(Misc. Items); Item-6; Type-7; Unit-1 | m | CI | Civil | SP | Temporary Works & Site Preparation | OT | Others(Misc. Items) | A06 | Item-6 | B07 | Type-7 | C01 | Unit-1
CISPOTA06B07C02 | Civil; Temporary Works & Site Preparation; Others(Misc. Items); Item-6; Type-7; Unit-2 | m2 | CI | Civil | SP | Temporary Works & Site Preparation | OT | Others(Misc. Items) | A06 | Item-6 | B07 | Type-7 | C02 | Unit-2
CISPOTA06B07C03 | Civil; Temporary Works & Site Preparation; Others(Misc. Items); Item-6; Type-7; Unit-3 | m3 | CI | Civil | SP | Temporary Works & Site Preparation | OT | Others(Misc. Items) | A06 | Item-6 | B07 | Type-7 | C03 | Unit-3
CISPOTA06B07C04 | Civil; Temporary Works & Site Preparation; Others(Misc. Items); Item-6; Type-7; Unit-4 | Ton | CI | Civil | SP | Temporary Works & Site Preparation | OT | Others(Misc. Items) | A06 | Item-6 | B07 | Type-7 | C04 | Unit-4
CISPOTA06B07C05 | Civil; Temporary Works & Site Preparation; Others(Misc. Items); Item-6; Type-7; Unit-5 | em3 | CI | Civil | SP | Temporary Works & Site Preparation | OT | Others(Misc. Items) | A06 | Item-6 | B07 | Type-7 | C05 | Unit-5
CISPOTA06B07C06 | Civil; Temporary Works & Site Preparation; Others(Misc. Items); Item-6; Type-7; Unit-6 | EA | CI | Civil | SP | Temporary Works & Site Preparation | OT | Others(Misc. Items) | A06 | Item-6 | B07 | Type-7 | C06 | Unit-6
CISPOTA06B07C07 | Civil; Temporary Works & Site Preparation; Others(Misc. Items); Item-6; Type-7; Unit-7 | Lot | CI | Civil | SP | Temporary Works & Site Preparation | OT | Others(Misc. Items) | A06 | Item-6 | B07 | Type-7 | C07 | Unit-7
CISPOTA06B08C01 | Civil; Temporary Works & Site Preparation; Others(Misc. Items); Item-6; Type-8; Unit-1 | m | CI | Civil | SP | Temporary Works & Site Preparation | OT | Others(Misc. Items) | A06 | Item-6 | B08 | Type-8 | C01 | Unit-1
CISPOTA06B08C02 | Civil; Temporary Works & Site Preparation; Others(Misc. Items); Item-6; Type-8; Unit-2 | m2 | CI | Civil | SP | Temporary Works & Site Preparation | OT | Others(Misc. Items) | A06 | Item-6 | B08 | Type-8 | C02 | Unit-2
CISPOTA06B08C03 | Civil; Temporary Works & Site Preparation; Others(Misc. Items); Item-6; Type-8; Unit-3 | m3 | CI | Civil | SP | Temporary Works & Site Preparation | OT | Others(Misc. Items) | A06 | Item-6 | B08 | Type-8 | C03 | Unit-3
CISPOTA06B08C04 | Civil; Temporary Works & Site Preparation; Others(Misc. Items); Item-6; Type-8; Unit-4 | Ton | CI | Civil | SP | Temporary Works & Site Preparation | OT | Others(Misc. Items) | A06 | Item-6 | B08 | Type-8 | C04 | Unit-4
CISPOTA06B08C05 | Civil; Temporary Works & Site Preparation; Others(Misc. Items); Item-6; Type-8; Unit-5 | em3 | CI | Civil | SP | Temporary Works & Site Preparation | OT | Others(Misc. Items) | A06 | Item-6 | B08 | Type-8 | C05 | Unit-5
CISPOTA06B08C06 | Civil; Temporary Works & Site Preparation; Others(Misc. Items); Item-6; Type-8; Unit-6 | EA | CI | Civil | SP | Temporary Works & Site Preparation | OT | Others(Misc. Items) | A06 | Item-6 | B08 | Type-8 | C06 | Unit-6
CISPOTA06B08C07 | Civil; Temporary Works & Site Preparation; Others(Misc. Items); Item-6; Type-8; Unit-7 | Lot | CI | Civil | SP | Temporary Works & Site Preparation | OT | Others(Misc. Items) | A06 | Item-6 | B08 | Type-8 | C07 | Unit-7
CISPOTA06B09C01 | Civil; Temporary Works & Site Preparation; Others(Misc. Items); Item-6; Type-9; Unit-1 | m | CI | Civil | SP | Temporary Works & Site Preparation | OT | Others(Misc. Items) | A06 | Item-6 | B09 | Type-9 | C01 | Unit-1
CISPOTA06B09C02 | Civil; Temporary Works & Site Preparation; Others(Misc. Items); Item-6; Type-9; Unit-2 | m2 | CI | Civil | SP | Temporary Works & Site Preparation | OT | Others(Misc. Items) | A06 | Item-6 | B09 | Type-9 | C02 | Unit-2
CISPOTA06B09C03 | Civil; Temporary Works & Site Preparation; Others(Misc. Items); Item-6; Type-9; Unit-3 | m3 | CI | Civil | SP | Temporary Works & Site Preparation | OT | Others(Misc. Items) | A06 | Item-6 | B09 | Type-9 | C03 | Unit-3
CISPOTA06B09C04 | Civil; Temporary Works & Site Preparation; Others(Misc. Items); Item-6; Type-9; Unit-4 | Ton | CI | Civil | SP | Temporary Works & Site Preparation | OT | Others(Misc. Items) | A06 | Item-6 | B09 | Type-9 | C04 | Unit-4
CISPOTA06B09C05 | Civil; Temporary Works & Site Preparation; Others(Misc. Items); Item-6; Type-9; Unit-5 | em3 | CI | Civil | SP | Temporary Works & Site Preparation | OT | Others(Misc. Items) | A06 | Item-6 | B09 | Type-9 | C05 | Unit-5
CISPOTA06B09C06 | Civil; Temporary Works & Site Preparation; Others(Misc. Items); Item-6; Type-9; Unit-6 | EA | CI | Civil | SP | Temporary Works & Site Preparation | OT | Others(Misc. Items) | A06 | Item-6 | B09 | Type-9 | C06 | Unit-6
CISPOTA06B09C07 | Civil; Temporary Works & Site Preparation; Others(Misc. Items); Item-6; Type-9; Unit-7 | Lot | CI | Civil | SP | Temporary Works & Site Preparation | OT | Others(Misc. Items) | A06 | Item-6 | B09 | Type-9 | C07 | Unit-7
CISPOTA06B10C01 | Civil; Temporary Works & Site Preparation; Others(Misc. Items); Item-6; Type-10; Unit-1 | m | CI | Civil | SP | Temporary Works & Site Preparation | OT | Others(Misc. Items) | A06 | Item-6 | B10 | Type-10 | C01 | Unit-1
CISPOTA06B10C02 | Civil; Temporary Works & Site Preparation; Others(Misc. Items); Item-6; Type-10; Unit-2 | m2 | CI | Civil | SP | Temporary Works & Site Preparation | OT | Others(Misc. Items) | A06 | Item-6 | B10 | Type-10 | C02 | Unit-2
CISPOTA06B10C03 | Civil; Temporary Works & Site Preparation; Others(Misc. Items); Item-6; Type-10; Unit-3 | m3 | CI | Civil | SP | Temporary Works & Site Preparation | OT | Others(Misc. Items) | A06 | Item-6 | B10 | Type-10 | C03 | Unit-3
CISPOTA06B10C04 | Civil; Temporary Works & Site Preparation; Others(Misc. Items); Item-6; Type-10; Unit-4 | Ton | CI | Civil | SP | Temporary Works & Site Preparation | OT | Others(Misc. Items) | A06 | Item-6 | B10 | Type-10 | C04 | Unit-4
CISPOTA06B10C05 | Civil; Temporary Works & Site Preparation; Others(Misc. Items); Item-6; Type-10; Unit-5 | em3 | CI | Civil | SP | Temporary Works & Site Preparation | OT | Others(Misc. Items) | A06 | Item-6 | B10 | Type-10 | C05 | Unit-5
CISPOTA06B10C06 | Civil; Temporary Works & Site Preparation; Others(Misc. Items); Item-6; Type-10; Unit-6 | EA | CI | Civil | SP | Temporary Works & Site Preparation | OT | Others(Misc. Items) | A06 | Item-6 | B10 | Type-10 | C06 | Unit-6
CISPOTA06B10C07 | Civil; Temporary Works & Site Preparation; Others(Misc. Items); Item-6; Type-10; Unit-7 | Lot | CI | Civil | SP | Temporary Works & Site Preparation | OT | Others(Misc. Items) | A06 | Item-6 | B10 | Type-10 | C07 | Unit-7
CISPOTA07B01C01 | Civil; Temporary Works & Site Preparation; Others(Misc. Items); Item-7; Type-1; Unit-1 | m | CI | Civil | SP | Temporary Works & Site Preparation | OT | Others(Misc. Items) | A07 | Item-7 | B01 | Type-1 | C01 | Unit-1
CISPOTA07B01C02 | Civil; Temporary Works & Site Preparation; Others(Misc. Items); Item-7; Type-1; Unit-2 | m2 | CI | Civil | SP | Temporary Works & Site Preparation | OT | Others(Misc. Items) | A07 | Item-7 | B01 | Type-1 | C02 | Unit-2
CISPOTA07B01C03 | Civil; Temporary Works & Site Preparation; Others(Misc. Items); Item-7; Type-1; Unit-3 | m3 | CI | Civil | SP | Temporary Works & Site Preparation | OT | Others(Misc. Items) | A07 | Item-7 | B01 | Type-1 | C03 | Unit-3
CISPOTA07B01C04 | Civil; Temporary Works & Site Preparation; Others(Misc. Items); Item-7; Type-1; Unit-4 | Ton | CI | Civil | SP | Temporary Works & Site Preparation | OT | Others(Misc. Items) | A07 | Item-7 | B01 | Type-1 | C04 | Unit-4
CISPOTA07B01C05 | Civil; Temporary Works & Site Preparation; Others(Misc. Items); Item-7; Type-1; Unit-5 | em3 | CI | Civil | SP | Temporary Works & Site Preparation | OT | Others(Misc. Items) | A07 | Item-7 | B01 | Type-1 | C05 | Unit-5
CISPOTA07B01C06 | Civil; Temporary Works & Site Preparation; Others(Misc. Items); Item-7; Type-1; Unit-6 | EA | CI | Civil | SP | Temporary Works & Site Preparation | OT | Others(Misc. Items) | A07 | Item-7 | B01 | Type-1 | C06 | Unit-6
CISPOTA07B01C07 | Civil; Temporary Works & Site Preparation; Others(Misc. Items); Item-7; Type-1; Unit-7 | Lot | CI | Civil | SP | Temporary Works & Site Preparation | OT | Others(Misc. Items) | A07 | Item-7 | B01 | Type-1 | C07 | Unit-7
CISPOTA07B02C01 | Civil; Temporary Works & Site Preparation; Others(Misc. Items); Item-7; Type-2; Unit-1 | m | CI | Civil | SP | Temporary Works & Site Preparation | OT | Others(Misc. Items) | A07 | Item-7 | B02 | Type-2 | C01 | Unit-1
CISPOTA07B02C02 | Civil; Temporary Works & Site Preparation; Others(Misc. Items); Item-7; Type-2; Unit-2 | m2 | CI | Civil | SP | Temporary Works & Site Preparation | OT | Others(Misc. Items) | A07 | Item-7 | B02 | Type-2 | C02 | Unit-2
CISPOTA07B02C03 | Civil; Temporary Works & Site Preparation; Others(Misc. Items); Item-7; Type-2; Unit-3 | m3 | CI | Civil | SP | Temporary Works & Site Preparation | OT | Others(Misc. Items) | A07 | Item-7 | B02 | Type-2 | C03 | Unit-3
CISPOTA07B02C04 | Civil; Temporary Works & Site Preparation; Others(Misc. Items); Item-7; Type-2; Unit-4 | Ton | CI | Civil | SP | Temporary Works & Site Preparation | OT | Others(Misc. Items) | A07 | Item-7 | B02 | Type-2 | C04 | Unit-4
CISPOTA07B02C05 | Civil; Temporary Works & Site Preparation; Others(Misc. Items); Item-7; Type-2; Unit-5 | em3 | CI | Civil | SP | Temporary Works & Site Preparation | OT | Others(Misc. Items) | A07 | Item-7 | B02 | Type-2 | C05 | Unit-5
CISPOTA07B02C06 | Civil; Temporary Works & Site Preparation; Others(Misc. Items); Item-7; Type-2; Unit-6 | EA | CI | Civil | SP | Temporary Works & Site Preparation | OT | Others(Misc. Items) | A07 | Item-7 | B02 | Type-2 | C06 | Unit-6
CISPOTA07B02C07 | Civil; Temporary Works & Site Preparation; Others(Misc. Items); Item-7; Type-2; Unit-7 | Lot | CI | Civil | SP | Temporary Works & Site Preparation | OT | Others(Misc. Items) | A07 | Item-7 | B02 | Type-2 | C07 | Unit-7
CISPOTA07B03C01 | Civil; Temporary Works & Site Preparation; Others(Misc. Items); Item-7; Type-3; Unit-1 | m | CI | Civil | SP | Temporary Works & Site Preparation | OT | Others(Misc. Items) | A07 | Item-7 | B03 | Type-3 | C01 | Unit-1
CISPOTA07B03C02 | Civil; Temporary Works & Site Preparation; Others(Misc. Items); Item-7; Type-3; Unit-2 | m2 | CI | Civil | SP | Temporary Works & Site Preparation | OT | Others(Misc. Items) | A07 | Item-7 | B03 | Type-3 | C02 | Unit-2
CISPOTA07B03C03 | Civil; Temporary Works & Site Preparation; Others(Misc. Items); Item-7; Type-3; Unit-3 | m3 | CI | Civil | SP | Temporary Works & Site Preparation | OT | Others(Misc. Items) | A07 | Item-7 | B03 | Type-3 | C03 | Unit-3
CISPOTA07B03C04 | Civil; Temporary Works & Site Preparation; Others(Misc. Items); Item-7; Type-3; Unit-4 | Ton | CI | Civil | SP | Temporary Works & Site Preparation | OT | Others(Misc. Items) | A07 | Item-7 | B03 | Type-3 | C04 | Unit-4
CISPOTA07B03C05 | Civil; Temporary Works & Site Preparation; Others(Misc. Items); Item-7; Type-3; Unit-5 | em3 | CI | Civil | SP | Temporary Works & Site Preparation | OT | Others(Misc. Items) | A07 | Item-7 | B03 | Type-3 | C05 | Unit-5
CISPOTA07B03C06 | Civil; Temporary Works & Site Preparation; Others(Misc. Items); Item-7; Type-3; Unit-6 | EA | CI | Civil | SP | Temporary Works & Site Preparation | OT | Others(Misc. Items) | A07 | Item-7 | B03 | Type-3 | C06 | Unit-6
CISPOTA07B03C07 | Civil; Temporary Works & Site Preparation; Others(Misc. Items); Item-7; Type-3; Unit-7 | Lot | CI | Civil | SP | Temporary Works & Site Preparation | OT | Others(Misc. Items) | A07 | Item-7 | B03 | Type-3 | C07 | Unit-7
CISPOTA07B04C01 | Civil; Temporary Works & Site Preparation; Others(Misc. Items); Item-7; Type-4; Unit-1 | m | CI | Civil | SP | Temporary Works & Site Preparation | OT | Others(Misc. Items) | A07 | Item-7 | B04 | Type-4 | C01 | Unit-1
CISPOTA07B04C02 | Civil; Temporary Works & Site Preparation; Others(Misc. Items); Item-7; Type-4; Unit-2 | m2 | CI | Civil | SP | Temporary Works & Site Preparation | OT | Others(Misc. Items) | A07 | Item-7 | B04 | Type-4 | C02 | Unit-2
CISPOTA07B04C03 | Civil; Temporary Works & Site Preparation; Others(Misc. Items); Item-7; Type-4; Unit-3 | m3 | CI | Civil | SP | Temporary Works & Site Preparation | OT | Others(Misc. Items) | A07 | Item-7 | B04 | Type-4 | C03 | Unit-3
CISPOTA07B04C04 | Civil; Temporary Works & Site Preparation; Others(Misc. Items); Item-7; Type-4; Unit-4 | Ton | CI | Civil | SP | Temporary Works & Site Preparation | OT | Others(Misc. Items) | A07 | Item-7 | B04 | Type-4 | C04 | Unit-4
CISPOTA07B04C05 | Civil; Temporary Works & Site Preparation; Others(Misc. Items); Item-7; Type-4; Unit-5 | em3 | CI | Civil | SP | Temporary Works & Site Preparation | OT | Others(Misc. Items) | A07 | Item-7 | B04 | Type-4 | C05 | Unit-5
CISPOTA07B04C06 | Civil; Temporary Works & Site Preparation; Others(Misc. Items); Item-7; Type-4; Unit-6 | EA | CI | Civil | SP | Temporary Works & Site Preparation | OT | Others(Misc. Items) | A07 | Item-7 | B04 | Type-4 | C06 | Unit-6
CISPOTA07B04C07 | Civil; Temporary Works & Site Preparation; Others(Misc. Items); Item-7; Type-4; Unit-7 | Lot | CI | Civil | SP | Temporary Works & Site Preparation | OT | Others(Misc. Items) | A07 | Item-7 | B04 | Type-4 | C07 | Unit-7
CISPOTA07B05C01 | Civil; Temporary Works & Site Preparation; Others(Misc. Items); Item-7; Type-5; Unit-1 | m | CI | Civil | SP | Temporary Works & Site Preparation | OT | Others(Misc. Items) | A07 | Item-7 | B05 | Type-5 | C01 | Unit-1
CISPOTA07B05C02 | Civil; Temporary Works & Site Preparation; Others(Misc. Items); Item-7; Type-5; Unit-2 | m2 | CI | Civil | SP | Temporary Works & Site Preparation | OT | Others(Misc. Items) | A07 | Item-7 | B05 | Type-5 | C02 | Unit-2
CISPOTA07B05C03 | Civil; Temporary Works & Site Preparation; Others(Misc. Items); Item-7; Type-5; Unit-3 | m3 | CI | Civil | SP | Temporary Works & Site Preparation | OT | Others(Misc. Items) | A07 | Item-7 | B05 | Type-5 | C03 | Unit-3
CISPOTA07B05C04 | Civil; Temporary Works & Site Preparation; Others(Misc. Items); Item-7; Type-5; Unit-4 | Ton | CI | Civil | SP | Temporary Works & Site Preparation | OT | Others(Misc. Items) | A07 | Item-7 | B05 | Type-5 | C04 | Unit-4
CISPOTA07B05C05 | Civil; Temporary Works & Site Preparation; Others(Misc. Items); Item-7; Type-5; Unit-5 | em3 | CI | Civil | SP | Temporary Works & Site Preparation | OT | Others(Misc. Items) | A07 | Item-7 | B05 | Type-5 | C05 | Unit-5
CISPOTA07B05C06 | Civil; Temporary Works & Site Preparation; Others(Misc. Items); Item-7; Type-5; Unit-6 | EA | CI | Civil | SP | Temporary Works & Site Preparation | OT | Others(Misc. Items) | A07 | Item-7 | B05 | Type-5 | C06 | Unit-6
CISPOTA07B05C07 | Civil; Temporary Works & Site Preparation; Others(Misc. Items); Item-7; Type-5; Unit-7 | Lot | CI | Civil | SP | Temporary Works & Site Preparation | OT | Others(Misc. Items) | A07 | Item-7 | B05 | Type-5 | C07 | Unit-7
CISPOTA07B06C01 | Civil; Temporary Works & Site Preparation; Others(Misc. Items); Item-7; Type-6; Unit-1 | m | CI | Civil | SP | Temporary Works & Site Preparation | OT | Others(Misc. Items) | A07 | Item-7 | B06 | Type-6 | C01 | Unit-1
CISPOTA07B06C02 | Civil; Temporary Works & Site Preparation; Others(Misc. Items); Item-7; Type-6; Unit-2 | m2 | CI | Civil | SP | Temporary Works & Site Preparation | OT | Others(Misc. Items) | A07 | Item-7 | B06 | Type-6 | C02 | Unit-2
CISPOTA07B06C03 | Civil; Temporary Works & Site Preparation; Others(Misc. Items); Item-7; Type-6; Unit-3 | m3 | CI | Civil | SP | Temporary Works & Site Preparation | OT | Others(Misc. Items) | A07 | Item-7 | B06 | Type-6 | C03 | Unit-3
CISPOTA07B06C04 | Civil; Temporary Works & Site Preparation; Others(Misc. Items); Item-7; Type-6; Unit-4 | Ton | CI | Civil | SP | Temporary Works & Site Preparation | OT | Others(Misc. Items) | A07 | Item-7 | B06 | Type-6 | C04 | Unit-4
CISPOTA07B06C05 | Civil; Temporary Works & Site Preparation; Others(Misc. Items); Item-7; Type-6; Unit-5 | em3 | CI | Civil | SP | Temporary Works & Site Preparation | OT | Others(Misc. Items) | A07 | Item-7 | B06 | Type-6 | C05 | Unit-5
CISPOTA07B06C06 | Civil; Temporary Works & Site Preparation; Others(Misc. Items); Item-7; Type-6; Unit-6 | EA | CI | Civil | SP | Temporary Works & Site Preparation | OT | Others(Misc. Items) | A07 | Item-7 | B06 | Type-6 | C06 | Unit-6
CISPOTA07B06C07 | Civil; Temporary Works & Site Preparation; Others(Misc. Items); Item-7; Type-6; Unit-7 | Lot | CI | Civil | SP | Temporary Works & Site Preparation | OT | Others(Misc. Items) | A07 | Item-7 | B06 | Type-6 | C07 | Unit-7
CISPOTA07B07C01 | Civil; Temporary Works & Site Preparation; Others(Misc. Items); Item-7; Type-7; Unit-1 | m | CI | Civil | SP | Temporary Works & Site Preparation | OT | Others(Misc. Items) | A07 | Item-7 | B07 | Type-7 | C01 | Unit-1
CISPOTA07B07C02 | Civil; Temporary Works & Site Preparation; Others(Misc. Items); Item-7; Type-7; Unit-2 | m2 | CI | Civil | SP | Temporary Works & Site Preparation | OT | Others(Misc. Items) | A07 | Item-7 | B07 | Type-7 | C02 | Unit-2
CISPOTA07B07C03 | Civil; Temporary Works & Site Preparation; Others(Misc. Items); Item-7; Type-7; Unit-3 | m3 | CI | Civil | SP | Temporary Works & Site Preparation | OT | Others(Misc. Items) | A07 | Item-7 | B07 | Type-7 | C03 | Unit-3
CISPOTA07B07C04 | Civil; Temporary Works & Site Preparation; Others(Misc. Items); Item-7; Type-7; Unit-4 | Ton | CI | Civil | SP | Temporary Works & Site Preparation | OT | Others(Misc. Items) | A07 | Item-7 | B07 | Type-7 | C04 | Unit-4
CISPOTA07B07C05 | Civil; Temporary Works & Site Preparation; Others(Misc. Items); Item-7; Type-7; Unit-5 | em3 | CI | Civil | SP | Temporary Works & Site Preparation | OT | Others(Misc. Items) | A07 | Item-7 | B07 | Type-7 | C05 | Unit-5
CISPOTA07B07C06 | Civil; Temporary Works & Site Preparation; Others(Misc. Items); Item-7; Type-7; Unit-6 | EA | CI | Civil | SP | Temporary Works & Site Preparation | OT | Others(Misc. Items) | A07 | Item-7 | B07 | Type-7 | C06 | Unit-6
CISPOTA07B07C07 | Civil; Temporary Works & Site Preparation; Others(Misc. Items); Item-7; Type-7; Unit-7 | Lot | CI | Civil | SP | Temporary Works & Site Preparation | OT | Others(Misc. Items) | A07 | Item-7 | B07 | Type-7 | C07 | Unit-7
CISPOTA07B08C01 | Civil; Temporary Works & Site Preparation; Others(Misc. Items); Item-7; Type-8; Unit-1 | m | CI | Civil | SP | Temporary Works & Site Preparation | OT | Others(Misc. Items) | A07 | Item-7 | B08 | Type-8 | C01 | Unit-1
CISPOTA07B08C02 | Civil; Temporary Works & Site Preparation; Others(Misc. Items); Item-7; Type-8; Unit-2 | m2 | CI | Civil | SP | Temporary Works & Site Preparation | OT | Others(Misc. Items) | A07 | Item-7 | B08 | Type-8 | C02 | Unit-2
CISPOTA07B08C03 | Civil; Temporary Works & Site Preparation; Others(Misc. Items); Item-7; Type-8; Unit-3 | m3 | CI | Civil | SP | Temporary Works & Site Preparation | OT | Others(Misc. Items) | A07 | Item-7 | B08 | Type-8 | C03 | Unit-3
CISPOTA07B08C04 | Civil; Temporary Works & Site Preparation; Others(Misc. Items); Item-7; Type-8; Unit-4 | Ton | CI | Civil | SP | Temporary Works & Site Preparation | OT | Others(Misc. Items) | A07 | Item-7 | B08 | Type-8 | C04 | Unit-4
CISPOTA07B08C05 | Civil; Temporary Works & Site Preparation; Others(Misc. Items); Item-7; Type-8; Unit-5 | em3 | CI | Civil | SP | Temporary Works & Site Preparation | OT | Others(Misc. Items) | A07 | Item-7 | B08 | Type-8 | C05 | Unit-5
CISPOTA07B08C06 | Civil; Temporary Works & Site Preparation; Others(Misc. Items); Item-7; Type-8; Unit-6 | EA | CI | Civil | SP | Temporary Works & Site Preparation | OT | Others(Misc. Items) | A07 | Item-7 | B08 | Type-8 | C06 | Unit-6
CISPOTA07B08C07 | Civil; Temporary Works & Site Preparation; Others(Misc. Items); Item-7; Type-8; Unit-7 | Lot | CI | Civil | SP | Temporary Works & Site Preparation | OT | Others(Misc. Items) | A07 | Item-7 | B08 | Type-8 | C07 | Unit-7
CISPOTA07B09C01 | Civil; Temporary Works & Site Preparation; Others(Misc. Items); Item-7; Type-9; Unit-1 | m | CI | Civil | SP | Temporary Works & Site Preparation | OT | Others(Misc. Items) | A07 | Item-7 | B09 | Type-9 | C01 | Unit-1
CISPOTA07B09C02 | Civil; Temporary Works & Site Preparation; Others(Misc. Items); Item-7; Type-9; Unit-2 | m2 | CI | Civil | SP | Temporary Works & Site Preparation | OT | Others(Misc. Items) | A07 | Item-7 | B09 | Type-9 | C02 | Unit-2
CISPOTA07B09C03 | Civil; Temporary Works & Site Preparation; Others(Misc. Items); Item-7; Type-9; Unit-3 | m3 | CI | Civil | SP | Temporary Works & Site Preparation | OT | Others(Misc. Items) | A07 | Item-7 | B09 | Type-9 | C03 | Unit-3
CISPOTA07B09C04 | Civil; Temporary Works & Site Preparation; Others(Misc. Items); Item-7; Type-9; Unit-4 | Ton | CI | Civil | SP | Temporary Works & Site Preparation | OT | Others(Misc. Items) | A07 | Item-7 | B09 | Type-9 | C04 | Unit-4
CISPOTA07B09C05 | Civil; Temporary Works & Site Preparation; Others(Misc. Items); Item-7; Type-9; Unit-5 | em3 | CI | Civil | SP | Temporary Works & Site Preparation | OT | Others(Misc. Items) | A07 | Item-7 | B09 | Type-9 | C05 | Unit-5
CISPOTA07B09C06 | Civil; Temporary Works & Site Preparation; Others(Misc. Items); Item-7; Type-9; Unit-6 | EA | CI | Civil | SP | Temporary Works & Site Preparation | OT | Others(Misc. Items) | A07 | Item-7 | B09 | Type-9 | C06 | Unit-6
CISPOTA07B09C07 | Civil; Temporary Works & Site Preparation; Others(Misc. Items); Item-7; Type-9; Unit-7 | Lot | CI | Civil | SP | Temporary Works & Site Preparation | OT | Others(Misc. Items) | A07 | Item-7 | B09 | Type-9 | C07 | Unit-7
CISPOTA07B10C01 | Civil; Temporary Works & Site Preparation; Others(Misc. Items); Item-7; Type-10; Unit-1 | m | CI | Civil | SP | Temporary Works & Site Preparation | OT | Others(Misc. Items) | A07 | Item-7 | B10 | Type-10 | C01 | Unit-1
CISPOTA07B10C02 | Civil; Temporary Works & Site Preparation; Others(Misc. Items); Item-7; Type-10; Unit-2 | m2 | CI | Civil | SP | Temporary Works & Site Preparation | OT | Others(Misc. Items) | A07 | Item-7 | B10 | Type-10 | C02 | Unit-2
CISPOTA07B10C03 | Civil; Temporary Works & Site Preparation; Others(Misc. Items); Item-7; Type-10; Unit-3 | m3 | CI | Civil | SP | Temporary Works & Site Preparation | OT | Others(Misc. Items) | A07 | Item-7 | B10 | Type-10 | C03 | Unit-3
CISPOTA07B10C04 | Civil; Temporary Works & Site Preparation; Others(Misc. Items); Item-7; Type-10; Unit-4 | Ton | CI | Civil | SP | Temporary Works & Site Preparation | OT | Others(Misc. Items) | A07 | Item-7 | B10 | Type-10 | C04 | Unit-4
CISPOTA07B10C05 | Civil; Temporary Works & Site Preparation; Others(Misc. Items); Item-7; Type-10; Unit-5 | em3 | CI | Civil | SP | Temporary Works & Site Preparation | OT | Others(Misc. Items) | A07 | Item-7 | B10 | Type-10 | C05 | Unit-5
CISPOTA07B10C06 | Civil; Temporary Works & Site Preparation; Others(Misc. Items); Item-7; Type-10; Unit-6 | EA | CI | Civil | SP | Temporary Works & Site Preparation | OT | Others(Misc. Items) | A07 | Item-7 | B10 | Type-10 | C06 | Unit-6
CISPOTA07B10C07 | Civil; Temporary Works & Site Preparation; Others(Misc. Items); Item-7; Type-10; Unit-7 | Lot | CI | Civil | SP | Temporary Works & Site Preparation | OT | Others(Misc. Items) | A07 | Item-7 | B10 | Type-10 | C07 | Unit-7
CISPOTA08B01C01 | Civil; Temporary Works & Site Preparation; Others(Misc. Items); Item-8; Type-1; Unit-1 | m | CI | Civil | SP | Temporary Works & Site Preparation | OT | Others(Misc. Items) | A08 | Item-8 | B01 | Type-1 | C01 | Unit-1
CISPOTA08B01C02 | Civil; Temporary Works & Site Preparation; Others(Misc. Items); Item-8; Type-1; Unit-2 | m2 | CI | Civil | SP | Temporary Works & Site Preparation | OT | Others(Misc. Items) | A08 | Item-8 | B01 | Type-1 | C02 | Unit-2
CISPOTA08B01C03 | Civil; Temporary Works & Site Preparation; Others(Misc. Items); Item-8; Type-1; Unit-3 | m3 | CI | Civil | SP | Temporary Works & Site Preparation | OT | Others(Misc. Items) | A08 | Item-8 | B01 | Type-1 | C03 | Unit-3
CISPOTA08B01C04 | Civil; Temporary Works & Site Preparation; Others(Misc. Items); Item-8; Type-1; Unit-4 | Ton | CI | Civil | SP | Temporary Works & Site Preparation | OT | Others(Misc. Items) | A08 | Item-8 | B01 | Type-1 | C04 | Unit-4
CISPOTA08B01C05 | Civil; Temporary Works & Site Preparation; Others(Misc. Items); Item-8; Type-1; Unit-5 | em3 | CI | Civil | SP | Temporary Works & Site Preparation | OT | Others(Misc. Items) | A08 | Item-8 | B01 | Type-1 | C05 | Unit-5
CISPOTA08B01C06 | Civil; Temporary Works & Site Preparation; Others(Misc. Items); Item-8; Type-1; Unit-6 | EA | CI | Civil | SP | Temporary Works & Site Preparation | OT | Others(Misc. Items) | A08 | Item-8 | B01 | Type-1 | C06 | Unit-6
CISPOTA08B01C07 | Civil; Temporary Works & Site Preparation; Others(Misc. Items); Item-8; Type-1; Unit-7 | Lot | CI | Civil | SP | Temporary Works & Site Preparation | OT | Others(Misc. Items) | A08 | Item-8 | B01 | Type-1 | C07 | Unit-7
CISPOTA08B02C01 | Civil; Temporary Works & Site Preparation; Others(Misc. Items); Item-8; Type-2; Unit-1 | m | CI | Civil | SP | Temporary Works & Site Preparation | OT | Others(Misc. Items) | A08 | Item-8 | B02 | Type-2 | C01 | Unit-1
CISPOTA08B02C02 | Civil; Temporary Works & Site Preparation; Others(Misc. Items); Item-8; Type-2; Unit-2 | m2 | CI | Civil | SP | Temporary Works & Site Preparation | OT | Others(Misc. Items) | A08 | Item-8 | B02 | Type-2 | C02 | Unit-2
CISPOTA08B02C03 | Civil; Temporary Works & Site Preparation; Others(Misc. Items); Item-8; Type-2; Unit-3 | m3 | CI | Civil | SP | Temporary Works & Site Preparation | OT | Others(Misc. Items) | A08 | Item-8 | B02 | Type-2 | C03 | Unit-3
CISPOTA08B02C04 | Civil; Temporary Works & Site Preparation; Others(Misc. Items); Item-8; Type-2; Unit-4 | Ton | CI | Civil | SP | Temporary Works & Site Preparation | OT | Others(Misc. Items) | A08 | Item-8 | B02 | Type-2 | C04 | Unit-4
CISPOTA08B02C05 | Civil; Temporary Works & Site Preparation; Others(Misc. Items); Item-8; Type-2; Unit-5 | em3 | CI | Civil | SP | Temporary Works & Site Preparation | OT | Others(Misc. Items) | A08 | Item-8 | B02 | Type-2 | C05 | Unit-5
CISPOTA08B02C06 | Civil; Temporary Works & Site Preparation; Others(Misc. Items); Item-8; Type-2; Unit-6 | EA | CI | Civil | SP | Temporary Works & Site Preparation | OT | Others(Misc. Items) | A08 | Item-8 | B02 | Type-2 | C06 | Unit-6
CISPOTA08B02C07 | Civil; Temporary Works & Site Preparation; Others(Misc. Items); Item-8; Type-2; Unit-7 | Lot | CI | Civil | SP | Temporary Works & Site Preparation | OT | Others(Misc. Items) | A08 | Item-8 | B02 | Type-2 | C07 | Unit-7
CISPOTA08B03C01 | Civil; Temporary Works & Site Preparation; Others(Misc. Items); Item-8; Type-3; Unit-1 | m | CI | Civil | SP | Temporary Works & Site Preparation | OT | Others(Misc. Items) | A08 | Item-8 | B03 | Type-3 | C01 | Unit-1
CISPOTA08B03C02 | Civil; Temporary Works & Site Preparation; Others(Misc. Items); Item-8; Type-3; Unit-2 | m2 | CI | Civil | SP | Temporary Works & Site Preparation | OT | Others(Misc. Items) | A08 | Item-8 | B03 | Type-3 | C02 | Unit-2
CISPOTA08B03C03 | Civil; Temporary Works & Site Preparation; Others(Misc. Items); Item-8; Type-3; Unit-3 | m3 | CI | Civil | SP | Temporary Works & Site Preparation | OT | Others(Misc. Items) | A08 | Item-8 | B03 | Type-3 | C03 | Unit-3
CISPOTA08B03C04 | Civil; Temporary Works & Site Preparation; Others(Misc. Items); Item-8; Type-3; Unit-4 | Ton | CI | Civil | SP | Temporary Works & Site Preparation | OT | Others(Misc. Items) | A08 | Item-8 | B03 | Type-3 | C04 | Unit-4
CISPOTA08B03C05 | Civil; Temporary Works & Site Preparation; Others(Misc. Items); Item-8; Type-3; Unit-5 | em3 | CI | Civil | SP | Temporary Works & Site Preparation | OT | Others(Misc. Items) | A08 | Item-8 | B03 | Type-3 | C05 | Unit-5
CISPOTA08B03C06 | Civil; Temporary Works & Site Preparation; Others(Misc. Items); Item-8; Type-3; Unit-6 | EA | CI | Civil | SP | Temporary Works & Site Preparation | OT | Others(Misc. Items) | A08 | Item-8 | B03 | Type-3 | C06 | Unit-6
CISPOTA08B03C07 | Civil; Temporary Works & Site Preparation; Others(Misc. Items); Item-8; Type-3; Unit-7 | Lot | CI | Civil | SP | Temporary Works & Site Preparation | OT | Others(Misc. Items) | A08 | Item-8 | B03 | Type-3 | C07 | Unit-7
CISPOTA08B04C01 | Civil; Temporary Works & Site Preparation; Others(Misc. Items); Item-8; Type-4; Unit-1 | m | CI | Civil | SP | Temporary Works & Site Preparation | OT | Others(Misc. Items) | A08 | Item-8 | B04 | Type-4 | C01 | Unit-1
CISPOTA08B04C02 | Civil; Temporary Works & Site Preparation; Others(Misc. Items); Item-8; Type-4; Unit-2 | m2 | CI | Civil | SP | Temporary Works & Site Preparation | OT | Others(Misc. Items) | A08 | Item-8 | B04 | Type-4 | C02 | Unit-2
CISPOTA08B04C03 | Civil; Temporary Works & Site Preparation; Others(Misc. Items); Item-8; Type-4; Unit-3 | m3 | CI | Civil | SP | Temporary Works & Site Preparation | OT | Others(Misc. Items) | A08 | Item-8 | B04 | Type-4 | C03 | Unit-3
CISPOTA08B04C04 | Civil; Temporary Works & Site Preparation; Others(Misc. Items); Item-8; Type-4; Unit-4 | Ton | CI | Civil | SP | Temporary Works & Site Preparation | OT | Others(Misc. Items) | A08 | Item-8 | B04 | Type-4 | C04 | Unit-4
CISPOTA08B04C05 | Civil; Temporary Works & Site Preparation; Others(Misc. Items); Item-8; Type-4; Unit-5 | em3 | CI | Civil | SP | Temporary Works & Site Preparation | OT | Others(Misc. Items) | A08 | Item-8 | B04 | Type-4 | C05 | Unit-5
CISPOTA08B04C06 | Civil; Temporary Works & Site Preparation; Others(Misc. Items); Item-8; Type-4; Unit-6 | EA | CI | Civil | SP | Temporary Works & Site Preparation | OT | Others(Misc. Items) | A08 | Item-8 | B04 | Type-4 | C06 | Unit-6
CISPOTA08B04C07 | Civil; Temporary Works & Site Preparation; Others(Misc. Items); Item-8; Type-4; Unit-7 | Lot | CI | Civil | SP | Temporary Works & Site Preparation | OT | Others(Misc. Items) | A08 | Item-8 | B04 | Type-4 | C07 | Unit-7
CISPOTA08B05C01 | Civil; Temporary Works & Site Preparation; Others(Misc. Items); Item-8; Type-5; Unit-1 | m | CI | Civil | SP | Temporary Works & Site Preparation | OT | Others(Misc. Items) | A08 | Item-8 | B05 | Type-5 | C01 | Unit-1
CISPOTA08B05C02 | Civil; Temporary Works & Site Preparation; Others(Misc. Items); Item-8; Type-5; Unit-2 | m2 | CI | Civil | SP | Temporary Works & Site Preparation | OT | Others(Misc. Items) | A08 | Item-8 | B05 | Type-5 | C02 | Unit-2
CISPOTA08B05C03 | Civil; Temporary Works & Site Preparation; Others(Misc. Items); Item-8; Type-5; Unit-3 | m3 | CI | Civil | SP | Temporary Works & Site Preparation | OT | Others(Misc. Items) | A08 | Item-8 | B05 | Type-5 | C03 | Unit-3
CISPOTA08B05C04 | Civil; Temporary Works & Site Preparation; Others(Misc. Items); Item-8; Type-5; Unit-4 | Ton | CI | Civil | SP | Temporary Works & Site Preparation | OT | Others(Misc. Items) | A08 | Item-8 | B05 | Type-5 | C04 | Unit-4
CISPOTA08B05C05 | Civil; Temporary Works & Site Preparation; Others(Misc. Items); Item-8; Type-5; Unit-5 | em3 | CI | Civil | SP | Temporary Works & Site Preparation | OT | Others(Misc. Items) | A08 | Item-8 | B05 | Type-5 | C05 | Unit-5
CISPOTA08B05C06 | Civil; Temporary Works & Site Preparation; Others(Misc. Items); Item-8; Type-5; Unit-6 | EA | CI | Civil | SP | Temporary Works & Site Preparation | OT | Others(Misc. Items) | A08 | Item-8 | B05 | Type-5 | C06 | Unit-6
CISPOTA08B05C07 | Civil; Temporary Works & Site Preparation; Others(Misc. Items); Item-8; Type-5; Unit-7 | Lot | CI | Civil | SP | Temporary Works & Site Preparation | OT | Others(Misc. Items) | A08 | Item-8 | B05 | Type-5 | C07 | Unit-7
CISPOTA08B06C01 | Civil; Temporary Works & Site Preparation; Others(Misc. Items); Item-8; Type-6; Unit-1 | m | CI | Civil | SP | Temporary Works & Site Preparation | OT | Others(Misc. Items) | A08 | Item-8 | B06 | Type-6 | C01 | Unit-1
CISPOTA08B06C02 | Civil; Temporary Works & Site Preparation; Others(Misc. Items); Item-8; Type-6; Unit-2 | m2 | CI | Civil | SP | Temporary Works & Site Preparation | OT | Others(Misc. Items) | A08 | Item-8 | B06 | Type-6 | C02 | Unit-2
CISPOTA08B06C03 | Civil; Temporary Works & Site Preparation; Others(Misc. Items); Item-8; Type-6; Unit-3 | m3 | CI | Civil | SP | Temporary Works & Site Preparation | OT | Others(Misc. Items) | A08 | Item-8 | B06 | Type-6 | C03 | Unit-3
CISPOTA08B06C04 | Civil; Temporary Works & Site Preparation; Others(Misc. Items); Item-8; Type-6; Unit-4 | Ton | CI | Civil | SP | Temporary Works & Site Preparation | OT | Others(Misc. Items) | A08 | Item-8 | B06 | Type-6 | C04 | Unit-4
CISPOTA08B06C05 | Civil; Temporary Works & Site Preparation; Others(Misc. Items); Item-8; Type-6; Unit-5 | em3 | CI | Civil | SP | Temporary Works & Site Preparation | OT | Others(Misc. Items) | A08 | Item-8 | B06 | Type-6 | C05 | Unit-5
CISPOTA08B06C06 | Civil; Temporary Works & Site Preparation; Others(Misc. Items); Item-8; Type-6; Unit-6 | EA | CI | Civil | SP | Temporary Works & Site Preparation | OT | Others(Misc. Items) | A08 | Item-8 | B06 | Type-6 | C06 | Unit-6
CISPOTA08B06C07 | Civil; Temporary Works & Site Preparation; Others(Misc. Items); Item-8; Type-6; Unit-7 | Lot | CI | Civil | SP | Temporary Works & Site Preparation | OT | Others(Misc. Items) | A08 | Item-8 | B06 | Type-6 | C07 | Unit-7
CISPOTA08B07C01 | Civil; Temporary Works & Site Preparation; Others(Misc. Items); Item-8; Type-7; Unit-1 | m | CI | Civil | SP | Temporary Works & Site Preparation | OT | Others(Misc. Items) | A08 | Item-8 | B07 | Type-7 | C01 | Unit-1
CISPOTA08B07C02 | Civil; Temporary Works & Site Preparation; Others(Misc. Items); Item-8; Type-7; Unit-2 | m2 | CI | Civil | SP | Temporary Works & Site Preparation | OT | Others(Misc. Items) | A08 | Item-8 | B07 | Type-7 | C02 | Unit-2
CISPOTA08B07C03 | Civil; Temporary Works & Site Preparation; Others(Misc. Items); Item-8; Type-7; Unit-3 | m3 | CI | Civil | SP | Temporary Works & Site Preparation | OT | Others(Misc. Items) | A08 | Item-8 | B07 | Type-7 | C03 | Unit-3
CISPOTA08B07C04 | Civil; Temporary Works & Site Preparation; Others(Misc. Items); Item-8; Type-7; Unit-4 | Ton | CI | Civil | SP | Temporary Works & Site Preparation | OT | Others(Misc. Items) | A08 | Item-8 | B07 | Type-7 | C04 | Unit-4
CISPOTA08B07C05 | Civil; Temporary Works & Site Preparation; Others(Misc. Items); Item-8; Type-7; Unit-5 | em3 | CI | Civil | SP | Temporary Works & Site Preparation | OT | Others(Misc. Items) | A08 | Item-8 | B07 | Type-7 | C05 | Unit-5
CISPOTA08B07C06 | Civil; Temporary Works & Site Preparation; Others(Misc. Items); Item-8; Type-7; Unit-6 | EA | CI | Civil | SP | Temporary Works & Site Preparation | OT | Others(Misc. Items) | A08 | Item-8 | B07 | Type-7 | C06 | Unit-6
CISPOTA08B07C07 | Civil; Temporary Works & Site Preparation; Others(Misc. Items); Item-8; Type-7; Unit-7 | Lot | CI | Civil | SP | Temporary Works & Site Preparation | OT | Others(Misc. Items) | A08 | Item-8 | B07 | Type-7 | C07 | Unit-7
CISPOTA08B08C01 | Civil; Temporary Works & Site Preparation; Others(Misc. Items); Item-8; Type-8; Unit-1 | m | CI | Civil | SP | Temporary Works & Site Preparation | OT | Others(Misc. Items) | A08 | Item-8 | B08 | Type-8 | C01 | Unit-1
CISPOTA08B08C02 | Civil; Temporary Works & Site Preparation; Others(Misc. Items); Item-8; Type-8; Unit-2 | m2 | CI | Civil | SP | Temporary Works & Site Preparation | OT | Others(Misc. Items) | A08 | Item-8 | B08 | Type-8 | C02 | Unit-2
CISPOTA08B08C03 | Civil; Temporary Works & Site Preparation; Others(Misc. Items); Item-8; Type-8; Unit-3 | m3 | CI | Civil | SP | Temporary Works & Site Preparation | OT | Others(Misc. Items) | A08 | Item-8 | B08 | Type-8 | C03 | Unit-3
CISPOTA08B08C04 | Civil; Temporary Works & Site Preparation; Others(Misc. Items); Item-8; Type-8; Unit-4 | Ton | CI | Civil | SP | Temporary Works & Site Preparation | OT | Others(Misc. Items) | A08 | Item-8 | B08 | Type-8 | C04 | Unit-4
CISPOTA08B08C05 | Civil; Temporary Works & Site Preparation; Others(Misc. Items); Item-8; Type-8; Unit-5 | em3 | CI | Civil | SP | Temporary Works & Site Preparation | OT | Others(Misc. Items) | A08 | Item-8 | B08 | Type-8 | C05 | Unit-5
CISPOTA08B08C06 | Civil; Temporary Works & Site Preparation; Others(Misc. Items); Item-8; Type-8; Unit-6 | EA | CI | Civil | SP | Temporary Works & Site Preparation | OT | Others(Misc. Items) | A08 | Item-8 | B08 | Type-8 | C06 | Unit-6
CISPOTA08B08C07 | Civil; Temporary Works & Site Preparation; Others(Misc. Items); Item-8; Type-8; Unit-7 | Lot | CI | Civil | SP | Temporary Works & Site Preparation | OT | Others(Misc. Items) | A08 | Item-8 | B08 | Type-8 | C07 | Unit-7
CISPOTA08B09C01 | Civil; Temporary Works & Site Preparation; Others(Misc. Items); Item-8; Type-9; Unit-1 | m | CI | Civil | SP | Temporary Works & Site Preparation | OT | Others(Misc. Items) | A08 | Item-8 | B09 | Type-9 | C01 | Unit-1
CISPOTA08B09C02 | Civil; Temporary Works & Site Preparation; Others(Misc. Items); Item-8; Type-9; Unit-2 | m2 | CI | Civil | SP | Temporary Works & Site Preparation | OT | Others(Misc. Items) | A08 | Item-8 | B09 | Type-9 | C02 | Unit-2
CISPOTA08B09C03 | Civil; Temporary Works & Site Preparation; Others(Misc. Items); Item-8; Type-9; Unit-3 | m3 | CI | Civil | SP | Temporary Works & Site Preparation | OT | Others(Misc. Items) | A08 | Item-8 | B09 | Type-9 | C03 | Unit-3
CISPOTA08B09C04 | Civil; Temporary Works & Site Preparation; Others(Misc. Items); Item-8; Type-9; Unit-4 | Ton | CI | Civil | SP | Temporary Works & Site Preparation | OT | Others(Misc. Items) | A08 | Item-8 | B09 | Type-9 | C04 | Unit-4
CISPOTA08B09C05 | Civil; Temporary Works & Site Preparation; Others(Misc. Items); Item-8; Type-9; Unit-5 | em3 | CI | Civil | SP | Temporary Works & Site Preparation | OT | Others(Misc. Items) | A08 | Item-8 | B09 | Type-9 | C05 | Unit-5
CISPOTA08B09C06 | Civil; Temporary Works & Site Preparation; Others(Misc. Items); Item-8; Type-9; Unit-6 | EA | CI | Civil | SP | Temporary Works & Site Preparation | OT | Others(Misc. Items) | A08 | Item-8 | B09 | Type-9 | C06 | Unit-6
CISPOTA08B09C07 | Civil; Temporary Works & Site Preparation; Others(Misc. Items); Item-8; Type-9; Unit-7 | Lot | CI | Civil | SP | Temporary Works & Site Preparation | OT | Others(Misc. Items) | A08 | Item-8 | B09 | Type-9 | C07 | Unit-7
CISPOTA08B10C01 | Civil; Temporary Works & Site Preparation; Others(Misc. Items); Item-8; Type-10; Unit-1 | m | CI | Civil | SP | Temporary Works & Site Preparation | OT | Others(Misc. Items) | A08 | Item-8 | B10 | Type-10 | C01 | Unit-1
CISPOTA08B10C02 | Civil; Temporary Works & Site Preparation; Others(Misc. Items); Item-8; Type-10; Unit-2 | m2 | CI | Civil | SP | Temporary Works & Site Preparation | OT | Others(Misc. Items) | A08 | Item-8 | B10 | Type-10 | C02 | Unit-2
CISPOTA08B10C03 | Civil; Temporary Works & Site Preparation; Others(Misc. Items); Item-8; Type-10; Unit-3 | m3 | CI | Civil | SP | Temporary Works & Site Preparation | OT | Others(Misc. Items) | A08 | Item-8 | B10 | Type-10 | C03 | Unit-3
CISPOTA08B10C04 | Civil; Temporary Works & Site Preparation; Others(Misc. Items); Item-8; Type-10; Unit-4 | Ton | CI | Civil | SP | Temporary Works & Site Preparation | OT | Others(Misc. Items) | A08 | Item-8 | B10 | Type-10 | C04 | Unit-4
CISPOTA08B10C05 | Civil; Temporary Works & Site Preparation; Others(Misc. Items); Item-8; Type-10; Unit-5 | em3 | CI | Civil | SP | Temporary Works & Site Preparation | OT | Others(Misc. Items) | A08 | Item-8 | B10 | Type-10 | C05 | Unit-5
CISPOTA08B10C06 | Civil; Temporary Works & Site Preparation; Others(Misc. Items); Item-8; Type-10; Unit-6 | EA | CI | Civil | SP | Temporary Works & Site Preparation | OT | Others(Misc. Items) | A08 | Item-8 | B10 | Type-10 | C06 | Unit-6
CISPOTA08B10C07 | Civil; Temporary Works & Site Preparation; Others(Misc. Items); Item-8; Type-10; Unit-7 | Lot | CI | Civil | SP | Temporary Works & Site Preparation | OT | Others(Misc. Items) | A08 | Item-8 | B10 | Type-10 | C07 | Unit-7
CISPOTA09B01C01 | Civil; Temporary Works & Site Preparation; Others(Misc. Items); Item-9; Type-1; Unit-1 | m | CI | Civil | SP | Temporary Works & Site Preparation | OT | Others(Misc. Items) | A09 | Item-9 | B01 | Type-1 | C01 | Unit-1
CISPOTA09B01C02 | Civil; Temporary Works & Site Preparation; Others(Misc. Items); Item-9; Type-1; Unit-2 | m2 | CI | Civil | SP | Temporary Works & Site Preparation | OT | Others(Misc. Items) | A09 | Item-9 | B01 | Type-1 | C02 | Unit-2
CISPOTA09B01C03 | Civil; Temporary Works & Site Preparation; Others(Misc. Items); Item-9; Type-1; Unit-3 | m3 | CI | Civil | SP | Temporary Works & Site Preparation | OT | Others(Misc. Items) | A09 | Item-9 | B01 | Type-1 | C03 | Unit-3
CISPOTA09B01C04 | Civil; Temporary Works & Site Preparation; Others(Misc. Items); Item-9; Type-1; Unit-4 | Ton | CI | Civil | SP | Temporary Works & Site Preparation | OT | Others(Misc. Items) | A09 | Item-9 | B01 | Type-1 | C04 | Unit-4
CISPOTA09B01C05 | Civil; Temporary Works & Site Preparation; Others(Misc. Items); Item-9; Type-1; Unit-5 | em3 | CI | Civil | SP | Temporary Works & Site Preparation | OT | Others(Misc. Items) | A09 | Item-9 | B01 | Type-1 | C05 | Unit-5
CISPOTA09B01C06 | Civil; Temporary Works & Site Preparation; Others(Misc. Items); Item-9; Type-1; Unit-6 | EA | CI | Civil | SP | Temporary Works & Site Preparation | OT | Others(Misc. Items) | A09 | Item-9 | B01 | Type-1 | C06 | Unit-6
CISPOTA09B01C07 | Civil; Temporary Works & Site Preparation; Others(Misc. Items); Item-9; Type-1; Unit-7 | Lot | CI | Civil | SP | Temporary Works & Site Preparation | OT | Others(Misc. Items) | A09 | Item-9 | B01 | Type-1 | C07 | Unit-7
CISPOTA09B02C01 | Civil; Temporary Works & Site Preparation; Others(Misc. Items); Item-9; Type-2; Unit-1 | m | CI | Civil | SP | Temporary Works & Site Preparation | OT | Others(Misc. Items) | A09 | Item-9 | B02 | Type-2 | C01 | Unit-1
CISPOTA09B02C02 | Civil; Temporary Works & Site Preparation; Others(Misc. Items); Item-9; Type-2; Unit-2 | m2 | CI | Civil | SP | Temporary Works & Site Preparation | OT | Others(Misc. Items) | A09 | Item-9 | B02 | Type-2 | C02 | Unit-2
CISPOTA09B02C03 | Civil; Temporary Works & Site Preparation; Others(Misc. Items); Item-9; Type-2; Unit-3 | m3 | CI | Civil | SP | Temporary Works & Site Preparation | OT | Others(Misc. Items) | A09 | Item-9 | B02 | Type-2 | C03 | Unit-3
CISPOTA09B02C04 | Civil; Temporary Works & Site Preparation; Others(Misc. Items); Item-9; Type-2; Unit-4 | Ton | CI | Civil | SP | Temporary Works & Site Preparation | OT | Others(Misc. Items) | A09 | Item-9 | B02 | Type-2 | C04 | Unit-4
CISPOTA09B02C05 | Civil; Temporary Works & Site Preparation; Others(Misc. Items); Item-9; Type-2; Unit-5 | em3 | CI | Civil | SP | Temporary Works & Site Preparation | OT | Others(Misc. Items) | A09 | Item-9 | B02 | Type-2 | C05 | Unit-5
CISPOTA09B02C06 | Civil; Temporary Works & Site Preparation; Others(Misc. Items); Item-9; Type-2; Unit-6 | EA | CI | Civil | SP | Temporary Works & Site Preparation | OT | Others(Misc. Items) | A09 | Item-9 | B02 | Type-2 | C06 | Unit-6
CISPOTA09B02C07 | Civil; Temporary Works & Site Preparation; Others(Misc. Items); Item-9; Type-2; Unit-7 | Lot | CI | Civil | SP | Temporary Works & Site Preparation | OT | Others(Misc. Items) | A09 | Item-9 | B02 | Type-2 | C07 | Unit-7
CISPOTA09B03C01 | Civil; Temporary Works & Site Preparation; Others(Misc. Items); Item-9; Type-3; Unit-1 | m | CI | Civil | SP | Temporary Works & Site Preparation | OT | Others(Misc. Items) | A09 | Item-9 | B03 | Type-3 | C01 | Unit-1
CISPOTA09B03C02 | Civil; Temporary Works & Site Preparation; Others(Misc. Items); Item-9; Type-3; Unit-2 | m2 | CI | Civil | SP | Temporary Works & Site Preparation | OT | Others(Misc. Items) | A09 | Item-9 | B03 | Type-3 | C02 | Unit-2
CISPOTA09B03C03 | Civil; Temporary Works & Site Preparation; Others(Misc. Items); Item-9; Type-3; Unit-3 | m3 | CI | Civil | SP | Temporary Works & Site Preparation | OT | Others(Misc. Items) | A09 | Item-9 | B03 | Type-3 | C03 | Unit-3
CISPOTA09B03C04 | Civil; Temporary Works & Site Preparation; Others(Misc. Items); Item-9; Type-3; Unit-4 | Ton | CI | Civil | SP | Temporary Works & Site Preparation | OT | Others(Misc. Items) | A09 | Item-9 | B03 | Type-3 | C04 | Unit-4
CISPOTA09B03C05 | Civil; Temporary Works & Site Preparation; Others(Misc. Items); Item-9; Type-3; Unit-5 | em3 | CI | Civil | SP | Temporary Works & Site Preparation | OT | Others(Misc. Items) | A09 | Item-9 | B03 | Type-3 | C05 | Unit-5
CISPOTA09B03C06 | Civil; Temporary Works & Site Preparation; Others(Misc. Items); Item-9; Type-3; Unit-6 | EA | CI | Civil | SP | Temporary Works & Site Preparation | OT | Others(Misc. Items) | A09 | Item-9 | B03 | Type-3 | C06 | Unit-6
CISPOTA09B03C07 | Civil; Temporary Works & Site Preparation; Others(Misc. Items); Item-9; Type-3; Unit-7 | Lot | CI | Civil | SP | Temporary Works & Site Preparation | OT | Others(Misc. Items) | A09 | Item-9 | B03 | Type-3 | C07 | Unit-7
CISPOTA09B04C01 | Civil; Temporary Works & Site Preparation; Others(Misc. Items); Item-9; Type-4; Unit-1 | m | CI | Civil | SP | Temporary Works & Site Preparation | OT | Others(Misc. Items) | A09 | Item-9 | B04 | Type-4 | C01 | Unit-1
CISPOTA09B04C02 | Civil; Temporary Works & Site Preparation; Others(Misc. Items); Item-9; Type-4; Unit-2 | m2 | CI | Civil | SP | Temporary Works & Site Preparation | OT | Others(Misc. Items) | A09 | Item-9 | B04 | Type-4 | C02 | Unit-2
CISPOTA09B04C03 | Civil; Temporary Works & Site Preparation; Others(Misc. Items); Item-9; Type-4; Unit-3 | m3 | CI | Civil | SP | Temporary Works & Site Preparation | OT | Others(Misc. Items) | A09 | Item-9 | B04 | Type-4 | C03 | Unit-3
CISPOTA09B04C04 | Civil; Temporary Works & Site Preparation; Others(Misc. Items); Item-9; Type-4; Unit-4 | Ton | CI | Civil | SP | Temporary Works & Site Preparation | OT | Others(Misc. Items) | A09 | Item-9 | B04 | Type-4 | C04 | Unit-4
CISPOTA09B04C05 | Civil; Temporary Works & Site Preparation; Others(Misc. Items); Item-9; Type-4; Unit-5 | em3 | CI | Civil | SP | Temporary Works & Site Preparation | OT | Others(Misc. Items) | A09 | Item-9 | B04 | Type-4 | C05 | Unit-5
CISPOTA09B04C06 | Civil; Temporary Works & Site Preparation; Others(Misc. Items); Item-9; Type-4; Unit-6 | EA | CI | Civil | SP | Temporary Works & Site Preparation | OT | Others(Misc. Items) | A09 | Item-9 | B04 | Type-4 | C06 | Unit-6
CISPOTA09B04C07 | Civil; Temporary Works & Site Preparation; Others(Misc. Items); Item-9; Type-4; Unit-7 | Lot | CI | Civil | SP | Temporary Works & Site Preparation | OT | Others(Misc. Items) | A09 | Item-9 | B04 | Type-4 | C07 | Unit-7
CISPOTA09B05C01 | Civil; Temporary Works & Site Preparation; Others(Misc. Items); Item-9; Type-5; Unit-1 | m | CI | Civil | SP | Temporary Works & Site Preparation | OT | Others(Misc. Items) | A09 | Item-9 | B05 | Type-5 | C01 | Unit-1
CISPOTA09B05C02 | Civil; Temporary Works & Site Preparation; Others(Misc. Items); Item-9; Type-5; Unit-2 | m2 | CI | Civil | SP | Temporary Works & Site Preparation | OT | Others(Misc. Items) | A09 | Item-9 | B05 | Type-5 | C02 | Unit-2
CISPOTA09B05C03 | Civil; Temporary Works & Site Preparation; Others(Misc. Items); Item-9; Type-5; Unit-3 | m3 | CI | Civil | SP | Temporary Works & Site Preparation | OT | Others(Misc. Items) | A09 | Item-9 | B05 | Type-5 | C03 | Unit-3
CISPOTA09B05C04 | Civil; Temporary Works & Site Preparation; Others(Misc. Items); Item-9; Type-5; Unit-4 | Ton | CI | Civil | SP | Temporary Works & Site Preparation | OT | Others(Misc. Items) | A09 | Item-9 | B05 | Type-5 | C04 | Unit-4
CISPOTA09B05C05 | Civil; Temporary Works & Site Preparation; Others(Misc. Items); Item-9; Type-5; Unit-5 | em3 | CI | Civil | SP | Temporary Works & Site Preparation | OT | Others(Misc. Items) | A09 | Item-9 | B05 | Type-5 | C05 | Unit-5
CISPOTA09B05C06 | Civil; Temporary Works & Site Preparation; Others(Misc. Items); Item-9; Type-5; Unit-6 | EA | CI | Civil | SP | Temporary Works & Site Preparation | OT | Others(Misc. Items) | A09 | Item-9 | B05 | Type-5 | C06 | Unit-6
CISPOTA09B05C07 | Civil; Temporary Works & Site Preparation; Others(Misc. Items); Item-9; Type-5; Unit-7 | Lot | CI | Civil | SP | Temporary Works & Site Preparation | OT | Others(Misc. Items) | A09 | Item-9 | B05 | Type-5 | C07 | Unit-7
CISPOTA09B06C01 | Civil; Temporary Works & Site Preparation; Others(Misc. Items); Item-9; Type-6; Unit-1 | m | CI | Civil | SP | Temporary Works & Site Preparation | OT | Others(Misc. Items) | A09 | Item-9 | B06 | Type-6 | C01 | Unit-1
CISPOTA09B06C02 | Civil; Temporary Works & Site Preparation; Others(Misc. Items); Item-9; Type-6; Unit-2 | m2 | CI | Civil | SP | Temporary Works & Site Preparation | OT | Others(Misc. Items) | A09 | Item-9 | B06 | Type-6 | C02 | Unit-2
CISPOTA09B06C03 | Civil; Temporary Works & Site Preparation; Others(Misc. Items); Item-9; Type-6; Unit-3 | m3 | CI | Civil | SP | Temporary Works & Site Preparation | OT | Others(Misc. Items) | A09 | Item-9 | B06 | Type-6 | C03 | Unit-3
CISPOTA09B06C04 | Civil; Temporary Works & Site Preparation; Others(Misc. Items); Item-9; Type-6; Unit-4 | Ton | CI | Civil | SP | Temporary Works & Site Preparation | OT | Others(Misc. Items) | A09 | Item-9 | B06 | Type-6 | C04 | Unit-4
CISPOTA09B06C05 | Civil; Temporary Works & Site Preparation; Others(Misc. Items); Item-9; Type-6; Unit-5 | em3 | CI | Civil | SP | Temporary Works & Site Preparation | OT | Others(Misc. Items) | A09 | Item-9 | B06 | Type-6 | C05 | Unit-5
CISPOTA09B06C06 | Civil; Temporary Works & Site Preparation; Others(Misc. Items); Item-9; Type-6; Unit-6 | EA | CI | Civil | SP | Temporary Works & Site Preparation | OT | Others(Misc. Items) | A09 | Item-9 | B06 | Type-6 | C06 | Unit-6
CISPOTA09B06C07 | Civil; Temporary Works & Site Preparation; Others(Misc. Items); Item-9; Type-6; Unit-7 | Lot | CI | Civil | SP | Temporary Works & Site Preparation | OT | Others(Misc. Items) | A09 | Item-9 | B06 | Type-6 | C07 | Unit-7
CISPOTA09B07C01 | Civil; Temporary Works & Site Preparation; Others(Misc. Items); Item-9; Type-7; Unit-1 | m | CI | Civil | SP | Temporary Works & Site Preparation | OT | Others(Misc. Items) | A09 | Item-9 | B07 | Type-7 | C01 | Unit-1
CISPOTA09B07C02 | Civil; Temporary Works & Site Preparation; Others(Misc. Items); Item-9; Type-7; Unit-2 | m2 | CI | Civil | SP | Temporary Works & Site Preparation | OT | Others(Misc. Items) | A09 | Item-9 | B07 | Type-7 | C02 | Unit-2
CISPOTA09B07C03 | Civil; Temporary Works & Site Preparation; Others(Misc. Items); Item-9; Type-7; Unit-3 | m3 | CI | Civil | SP | Temporary Works & Site Preparation | OT | Others(Misc. Items) | A09 | Item-9 | B07 | Type-7 | C03 | Unit-3
CISPOTA09B07C04 | Civil; Temporary Works & Site Preparation; Others(Misc. Items); Item-9; Type-7; Unit-4 | Ton | CI | Civil | SP | Temporary Works & Site Preparation | OT | Others(Misc. Items) | A09 | Item-9 | B07 | Type-7 | C04 | Unit-4
CISPOTA09B07C05 | Civil; Temporary Works & Site Preparation; Others(Misc. Items); Item-9; Type-7; Unit-5 | em3 | CI | Civil | SP | Temporary Works & Site Preparation | OT | Others(Misc. Items) | A09 | Item-9 | B07 | Type-7 | C05 | Unit-5
CISPOTA09B07C06 | Civil; Temporary Works & Site Preparation; Others(Misc. Items); Item-9; Type-7; Unit-6 | EA | CI | Civil | SP | Temporary Works & Site Preparation | OT | Others(Misc. Items) | A09 | Item-9 | B07 | Type-7 | C06 | Unit-6
CISPOTA09B07C07 | Civil; Temporary Works & Site Preparation; Others(Misc. Items); Item-9; Type-7; Unit-7 | Lot | CI | Civil | SP | Temporary Works & Site Preparation | OT | Others(Misc. Items) | A09 | Item-9 | B07 | Type-7 | C07 | Unit-7
CISPOTA09B08C01 | Civil; Temporary Works & Site Preparation; Others(Misc. Items); Item-9; Type-8; Unit-1 | m | CI | Civil | SP | Temporary Works & Site Preparation | OT | Others(Misc. Items) | A09 | Item-9 | B08 | Type-8 | C01 | Unit-1
CISPOTA09B08C02 | Civil; Temporary Works & Site Preparation; Others(Misc. Items); Item-9; Type-8; Unit-2 | m2 | CI | Civil | SP | Temporary Works & Site Preparation | OT | Others(Misc. Items) | A09 | Item-9 | B08 | Type-8 | C02 | Unit-2
CISPOTA09B08C03 | Civil; Temporary Works & Site Preparation; Others(Misc. Items); Item-9; Type-8; Unit-3 | m3 | CI | Civil | SP | Temporary Works & Site Preparation | OT | Others(Misc. Items) | A09 | Item-9 | B08 | Type-8 | C03 | Unit-3
CISPOTA09B08C04 | Civil; Temporary Works & Site Preparation; Others(Misc. Items); Item-9; Type-8; Unit-4 | Ton | CI | Civil | SP | Temporary Works & Site Preparation | OT | Others(Misc. Items) | A09 | Item-9 | B08 | Type-8 | C04 | Unit-4
CISPOTA09B08C05 | Civil; Temporary Works & Site Preparation; Others(Misc. Items); Item-9; Type-8; Unit-5 | em3 | CI | Civil | SP | Temporary Works & Site Preparation | OT | Others(Misc. Items) | A09 | Item-9 | B08 | Type-8 | C05 | Unit-5
CISPOTA09B08C06 | Civil; Temporary Works & Site Preparation; Others(Misc. Items); Item-9; Type-8; Unit-6 | EA | CI | Civil | SP | Temporary Works & Site Preparation | OT | Others(Misc. Items) | A09 | Item-9 | B08 | Type-8 | C06 | Unit-6
CISPOTA09B08C07 | Civil; Temporary Works & Site Preparation; Others(Misc. Items); Item-9; Type-8; Unit-7 | Lot | CI | Civil | SP | Temporary Works & Site Preparation | OT | Others(Misc. Items) | A09 | Item-9 | B08 | Type-8 | C07 | Unit-7
CISPOTA09B09C01 | Civil; Temporary Works & Site Preparation; Others(Misc. Items); Item-9; Type-9; Unit-1 | m | CI | Civil | SP | Temporary Works & Site Preparation | OT | Others(Misc. Items) | A09 | Item-9 | B09 | Type-9 | C01 | Unit-1
CISPOTA09B09C02 | Civil; Temporary Works & Site Preparation; Others(Misc. Items); Item-9; Type-9; Unit-2 | m2 | CI | Civil | SP | Temporary Works & Site Preparation | OT | Others(Misc. Items) | A09 | Item-9 | B09 | Type-9 | C02 | Unit-2
CISPOTA09B09C03 | Civil; Temporary Works & Site Preparation; Others(Misc. Items); Item-9; Type-9; Unit-3 | m3 | CI | Civil | SP | Temporary Works & Site Preparation | OT | Others(Misc. Items) | A09 | Item-9 | B09 | Type-9 | C03 | Unit-3
CISPOTA09B09C04 | Civil; Temporary Works & Site Preparation; Others(Misc. Items); Item-9; Type-9; Unit-4 | Ton | CI | Civil | SP | Temporary Works & Site Preparation | OT | Others(Misc. Items) | A09 | Item-9 | B09 | Type-9 | C04 | Unit-4
CISPOTA09B09C05 | Civil; Temporary Works & Site Preparation; Others(Misc. Items); Item-9; Type-9; Unit-5 | em3 | CI | Civil | SP | Temporary Works & Site Preparation | OT | Others(Misc. Items) | A09 | Item-9 | B09 | Type-9 | C05 | Unit-5
CISPOTA09B09C06 | Civil; Temporary Works & Site Preparation; Others(Misc. Items); Item-9; Type-9; Unit-6 | EA | CI | Civil | SP | Temporary Works & Site Preparation | OT | Others(Misc. Items) | A09 | Item-9 | B09 | Type-9 | C06 | Unit-6
CISPOTA09B09C07 | Civil; Temporary Works & Site Preparation; Others(Misc. Items); Item-9; Type-9; Unit-7 | Lot | CI | Civil | SP | Temporary Works & Site Preparation | OT | Others(Misc. Items) | A09 | Item-9 | B09 | Type-9 | C07 | Unit-7
CISPOTA09B10C01 | Civil; Temporary Works & Site Preparation; Others(Misc. Items); Item-9; Type-10; Unit-1 | m | CI | Civil | SP | Temporary Works & Site Preparation | OT | Others(Misc. Items) | A09 | Item-9 | B10 | Type-10 | C01 | Unit-1
CISPOTA09B10C02 | Civil; Temporary Works & Site Preparation; Others(Misc. Items); Item-9; Type-10; Unit-2 | m2 | CI | Civil | SP | Temporary Works & Site Preparation | OT | Others(Misc. Items) | A09 | Item-9 | B10 | Type-10 | C02 | Unit-2
CISPOTA09B10C03 | Civil; Temporary Works & Site Preparation; Others(Misc. Items); Item-9; Type-10; Unit-3 | m3 | CI | Civil | SP | Temporary Works & Site Preparation | OT | Others(Misc. Items) | A09 | Item-9 | B10 | Type-10 | C03 | Unit-3
CISPOTA09B10C04 | Civil; Temporary Works & Site Preparation; Others(Misc. Items); Item-9; Type-10; Unit-4 | Ton | CI | Civil | SP | Temporary Works & Site Preparation | OT | Others(Misc. Items) | A09 | Item-9 | B10 | Type-10 | C04 | Unit-4
CISPOTA09B10C05 | Civil; Temporary Works & Site Preparation; Others(Misc. Items); Item-9; Type-10; Unit-5 | em3 | CI | Civil | SP | Temporary Works & Site Preparation | OT | Others(Misc. Items) | A09 | Item-9 | B10 | Type-10 | C05 | Unit-5
CISPOTA09B10C06 | Civil; Temporary Works & Site Preparation; Others(Misc. Items); Item-9; Type-10; Unit-6 | EA | CI | Civil | SP | Temporary Works & Site Preparation | OT | Others(Misc. Items) | A09 | Item-9 | B10 | Type-10 | C06 | Unit-6
CISPOTA09B10C07 | Civil; Temporary Works & Site Preparation; Others(Misc. Items); Item-9; Type-10; Unit-7 | Lot | CI | Civil | SP | Temporary Works & Site Preparation | OT | Others(Misc. Items) | A09 | Item-9 | B10 | Type-10 | C07 | Unit-7
CISPOTA10B01C01 | Civil; Temporary Works & Site Preparation; Others(Misc. Items); Item-10; Type-1; Unit-1 | m | CI | Civil | SP | Temporary Works & Site Preparation | OT | Others(Misc. Items) | A10 | Item-10 | B01 | Type-1 | C01 | Unit-1
CISPOTA10B01C02 | Civil; Temporary Works & Site Preparation; Others(Misc. Items); Item-10; Type-1; Unit-2 | m2 | CI | Civil | SP | Temporary Works & Site Preparation | OT | Others(Misc. Items) | A10 | Item-10 | B01 | Type-1 | C02 | Unit-2
CISPOTA10B01C03 | Civil; Temporary Works & Site Preparation; Others(Misc. Items); Item-10; Type-1; Unit-3 | m3 | CI | Civil | SP | Temporary Works & Site Preparation | OT | Others(Misc. Items) | A10 | Item-10 | B01 | Type-1 | C03 | Unit-3
CISPOTA10B01C04 | Civil; Temporary Works & Site Preparation; Others(Misc. Items); Item-10; Type-1; Unit-4 | Ton | CI | Civil | SP | Temporary Works & Site Preparation | OT | Others(Misc. Items) | A10 | Item-10 | B01 | Type-1 | C04 | Unit-4
CISPOTA10B01C05 | Civil; Temporary Works & Site Preparation; Others(Misc. Items); Item-10; Type-1; Unit-5 | em3 | CI | Civil | SP | Temporary Works & Site Preparation | OT | Others(Misc. Items) | A10 | Item-10 | B01 | Type-1 | C05 | Unit-5
CISPOTA10B01C06 | Civil; Temporary Works & Site Preparation; Others(Misc. Items); Item-10; Type-1; Unit-6 | EA | CI | Civil | SP | Temporary Works & Site Preparation | OT | Others(Misc. Items) | A10 | Item-10 | B01 | Type-1 | C06 | Unit-6
CISPOTA10B01C07 | Civil; Temporary Works & Site Preparation; Others(Misc. Items); Item-10; Type-1; Unit-7 | Lot | CI | Civil | SP | Temporary Works & Site Preparation | OT | Others(Misc. Items) | A10 | Item-10 | B01 | Type-1 | C07 | Unit-7
CISPOTA10B02C01 | Civil; Temporary Works & Site Preparation; Others(Misc. Items); Item-10; Type-2; Unit-1 | m | CI | Civil | SP | Temporary Works & Site Preparation | OT | Others(Misc. Items) | A10 | Item-10 | B02 | Type-2 | C01 | Unit-1
CISPOTA10B02C02 | Civil; Temporary Works & Site Preparation; Others(Misc. Items); Item-10; Type-2; Unit-2 | m2 | CI | Civil | SP | Temporary Works & Site Preparation | OT | Others(Misc. Items) | A10 | Item-10 | B02 | Type-2 | C02 | Unit-2
CISPOTA10B02C03 | Civil; Temporary Works & Site Preparation; Others(Misc. Items); Item-10; Type-2; Unit-3 | m3 | CI | Civil | SP | Temporary Works & Site Preparation | OT | Others(Misc. Items) | A10 | Item-10 | B02 | Type-2 | C03 | Unit-3
CISPOTA10B02C04 | Civil; Temporary Works & Site Preparation; Others(Misc. Items); Item-10; Type-2; Unit-4 | Ton | CI | Civil | SP | Temporary Works & Site Preparation | OT | Others(Misc. Items) | A10 | Item-10 | B02 | Type-2 | C04 | Unit-4
CISPOTA10B02C05 | Civil; Temporary Works & Site Preparation; Others(Misc. Items); Item-10; Type-2; Unit-5 | em3 | CI | Civil | SP | Temporary Works & Site Preparation | OT | Others(Misc. Items) | A10 | Item-10 | B02 | Type-2 | C05 | Unit-5
CISPOTA10B02C06 | Civil; Temporary Works & Site Preparation; Others(Misc. Items); Item-10; Type-2; Unit-6 | EA | CI | Civil | SP | Temporary Works & Site Preparation | OT | Others(Misc. Items) | A10 | Item-10 | B02 | Type-2 | C06 | Unit-6
CISPOTA10B02C07 | Civil; Temporary Works & Site Preparation; Others(Misc. Items); Item-10; Type-2; Unit-7 | Lot | CI | Civil | SP | Temporary Works & Site Preparation | OT | Others(Misc. Items) | A10 | Item-10 | B02 | Type-2 | C07 | Unit-7
CISPOTA10B03C01 | Civil; Temporary Works & Site Preparation; Others(Misc. Items); Item-10; Type-3; Unit-1 | m | CI | Civil | SP | Temporary Works & Site Preparation | OT | Others(Misc. Items) | A10 | Item-10 | B03 | Type-3 | C01 | Unit-1
CISPOTA10B03C02 | Civil; Temporary Works & Site Preparation; Others(Misc. Items); Item-10; Type-3; Unit-2 | m2 | CI | Civil | SP | Temporary Works & Site Preparation | OT | Others(Misc. Items) | A10 | Item-10 | B03 | Type-3 | C02 | Unit-2
CISPOTA10B03C03 | Civil; Temporary Works & Site Preparation; Others(Misc. Items); Item-10; Type-3; Unit-3 | m3 | CI | Civil | SP | Temporary Works & Site Preparation | OT | Others(Misc. Items) | A10 | Item-10 | B03 | Type-3 | C03 | Unit-3
CISPOTA10B03C04 | Civil; Temporary Works & Site Preparation; Others(Misc. Items); Item-10; Type-3; Unit-4 | Ton | CI | Civil | SP | Temporary Works & Site Preparation | OT | Others(Misc. Items) | A10 | Item-10 | B03 | Type-3 | C04 | Unit-4
CISPOTA10B03C05 | Civil; Temporary Works & Site Preparation; Others(Misc. Items); Item-10; Type-3; Unit-5 | em3 | CI | Civil | SP | Temporary Works & Site Preparation | OT | Others(Misc. Items) | A10 | Item-10 | B03 | Type-3 | C05 | Unit-5
CISPOTA10B03C06 | Civil; Temporary Works & Site Preparation; Others(Misc. Items); Item-10; Type-3; Unit-6 | EA | CI | Civil | SP | Temporary Works & Site Preparation | OT | Others(Misc. Items) | A10 | Item-10 | B03 | Type-3 | C06 | Unit-6
CISPOTA10B03C07 | Civil; Temporary Works & Site Preparation; Others(Misc. Items); Item-10; Type-3; Unit-7 | Lot | CI | Civil | SP | Temporary Works & Site Preparation | OT | Others(Misc. Items) | A10 | Item-10 | B03 | Type-3 | C07 | Unit-7
CISPOTA10B04C01 | Civil; Temporary Works & Site Preparation; Others(Misc. Items); Item-10; Type-4; Unit-1 | m | CI | Civil | SP | Temporary Works & Site Preparation | OT | Others(Misc. Items) | A10 | Item-10 | B04 | Type-4 | C01 | Unit-1
CISPOTA10B04C02 | Civil; Temporary Works & Site Preparation; Others(Misc. Items); Item-10; Type-4; Unit-2 | m2 | CI | Civil | SP | Temporary Works & Site Preparation | OT | Others(Misc. Items) | A10 | Item-10 | B04 | Type-4 | C02 | Unit-2
CISPOTA10B04C03 | Civil; Temporary Works & Site Preparation; Others(Misc. Items); Item-10; Type-4; Unit-3 | m3 | CI | Civil | SP | Temporary Works & Site Preparation | OT | Others(Misc. Items) | A10 | Item-10 | B04 | Type-4 | C03 | Unit-3
CISPOTA10B04C04 | Civil; Temporary Works & Site Preparation; Others(Misc. Items); Item-10; Type-4; Unit-4 | Ton | CI | Civil | SP | Temporary Works & Site Preparation | OT | Others(Misc. Items) | A10 | Item-10 | B04 | Type-4 | C04 | Unit-4
CISPOTA10B04C05 | Civil; Temporary Works & Site Preparation; Others(Misc. Items); Item-10; Type-4; Unit-5 | em3 | CI | Civil | SP | Temporary Works & Site Preparation | OT | Others(Misc. Items) | A10 | Item-10 | B04 | Type-4 | C05 | Unit-5
CISPOTA10B04C06 | Civil; Temporary Works & Site Preparation; Others(Misc. Items); Item-10; Type-4; Unit-6 | EA | CI | Civil | SP | Temporary Works & Site Preparation | OT | Others(Misc. Items) | A10 | Item-10 | B04 | Type-4 | C06 | Unit-6
CISPOTA10B04C07 | Civil; Temporary Works & Site Preparation; Others(Misc. Items); Item-10; Type-4; Unit-7 | Lot | CI | Civil | SP | Temporary Works & Site Preparation | OT | Others(Misc. Items) | A10 | Item-10 | B04 | Type-4 | C07 | Unit-7
CISPOTA10B05C01 | Civil; Temporary Works & Site Preparation; Others(Misc. Items); Item-10; Type-5; Unit-1 | m | CI | Civil | SP | Temporary Works & Site Preparation | OT | Others(Misc. Items) | A10 | Item-10 | B05 | Type-5 | C01 | Unit-1
CISPOTA10B05C02 | Civil; Temporary Works & Site Preparation; Others(Misc. Items); Item-10; Type-5; Unit-2 | m2 | CI | Civil | SP | Temporary Works & Site Preparation | OT | Others(Misc. Items) | A10 | Item-10 | B05 | Type-5 | C02 | Unit-2
CISPOTA10B05C03 | Civil; Temporary Works & Site Preparation; Others(Misc. Items); Item-10; Type-5; Unit-3 | m3 | CI | Civil | SP | Temporary Works & Site Preparation | OT | Others(Misc. Items) | A10 | Item-10 | B05 | Type-5 | C03 | Unit-3
CISPOTA10B05C04 | Civil; Temporary Works & Site Preparation; Others(Misc. Items); Item-10; Type-5; Unit-4 | Ton | CI | Civil | SP | Temporary Works & Site Preparation | OT | Others(Misc. Items) | A10 | Item-10 | B05 | Type-5 | C04 | Unit-4
CISPOTA10B05C05 | Civil; Temporary Works & Site Preparation; Others(Misc. Items); Item-10; Type-5; Unit-5 | em3 | CI | Civil | SP | Temporary Works & Site Preparation | OT | Others(Misc. Items) | A10 | Item-10 | B05 | Type-5 | C05 | Unit-5
CISPOTA10B05C06 | Civil; Temporary Works & Site Preparation; Others(Misc. Items); Item-10; Type-5; Unit-6 | EA | CI | Civil | SP | Temporary Works & Site Preparation | OT | Others(Misc. Items) | A10 | Item-10 | B05 | Type-5 | C06 | Unit-6
CISPOTA10B05C07 | Civil; Temporary Works & Site Preparation; Others(Misc. Items); Item-10; Type-5; Unit-7 | Lot | CI | Civil | SP | Temporary Works & Site Preparation | OT | Others(Misc. Items) | A10 | Item-10 | B05 | Type-5 | C07 | Unit-7
CISPOTA10B06C01 | Civil; Temporary Works & Site Preparation; Others(Misc. Items); Item-10; Type-6; Unit-1 | m | CI | Civil | SP | Temporary Works & Site Preparation | OT | Others(Misc. Items) | A10 | Item-10 | B06 | Type-6 | C01 | Unit-1
CISPOTA10B06C02 | Civil; Temporary Works & Site Preparation; Others(Misc. Items); Item-10; Type-6; Unit-2 | m2 | CI | Civil | SP | Temporary Works & Site Preparation | OT | Others(Misc. Items) | A10 | Item-10 | B06 | Type-6 | C02 | Unit-2
CISPOTA10B06C03 | Civil; Temporary Works & Site Preparation; Others(Misc. Items); Item-10; Type-6; Unit-3 | m3 | CI | Civil | SP | Temporary Works & Site Preparation | OT | Others(Misc. Items) | A10 | Item-10 | B06 | Type-6 | C03 | Unit-3
CISPOTA10B06C04 | Civil; Temporary Works & Site Preparation; Others(Misc. Items); Item-10; Type-6; Unit-4 | Ton | CI | Civil | SP | Temporary Works & Site Preparation | OT | Others(Misc. Items) | A10 | Item-10 | B06 | Type-6 | C04 | Unit-4
CISPOTA10B06C05 | Civil; Temporary Works & Site Preparation; Others(Misc. Items); Item-10; Type-6; Unit-5 | em3 | CI | Civil | SP | Temporary Works & Site Preparation | OT | Others(Misc. Items) | A10 | Item-10 | B06 | Type-6 | C05 | Unit-5
CISPOTA10B06C06 | Civil; Temporary Works & Site Preparation; Others(Misc. Items); Item-10; Type-6; Unit-6 | EA | CI | Civil | SP | Temporary Works & Site Preparation | OT | Others(Misc. Items) | A10 | Item-10 | B06 | Type-6 | C06 | Unit-6
CISPOTA10B06C07 | Civil; Temporary Works & Site Preparation; Others(Misc. Items); Item-10; Type-6; Unit-7 | Lot | CI | Civil | SP | Temporary Works & Site Preparation | OT | Others(Misc. Items) | A10 | Item-10 | B06 | Type-6 | C07 | Unit-7
CISPOTA10B07C01 | Civil; Temporary Works & Site Preparation; Others(Misc. Items); Item-10; Type-7; Unit-1 | m | CI | Civil | SP | Temporary Works & Site Preparation | OT | Others(Misc. Items) | A10 | Item-10 | B07 | Type-7 | C01 | Unit-1
CISPOTA10B07C02 | Civil; Temporary Works & Site Preparation; Others(Misc. Items); Item-10; Type-7; Unit-2 | m2 | CI | Civil | SP | Temporary Works & Site Preparation | OT | Others(Misc. Items) | A10 | Item-10 | B07 | Type-7 | C02 | Unit-2
CISPOTA10B07C03 | Civil; Temporary Works & Site Preparation; Others(Misc. Items); Item-10; Type-7; Unit-3 | m3 | CI | Civil | SP | Temporary Works & Site Preparation | OT | Others(Misc. Items) | A10 | Item-10 | B07 | Type-7 | C03 | Unit-3
CISPOTA10B07C04 | Civil; Temporary Works & Site Preparation; Others(Misc. Items); Item-10; Type-7; Unit-4 | Ton | CI | Civil | SP | Temporary Works & Site Preparation | OT | Others(Misc. Items) | A10 | Item-10 | B07 | Type-7 | C04 | Unit-4
CISPOTA10B07C05 | Civil; Temporary Works & Site Preparation; Others(Misc. Items); Item-10; Type-7; Unit-5 | em3 | CI | Civil | SP | Temporary Works & Site Preparation | OT | Others(Misc. Items) | A10 | Item-10 | B07 | Type-7 | C05 | Unit-5
CISPOTA10B07C06 | Civil; Temporary Works & Site Preparation; Others(Misc. Items); Item-10; Type-7; Unit-6 | EA | CI | Civil | SP | Temporary Works & Site Preparation | OT | Others(Misc. Items) | A10 | Item-10 | B07 | Type-7 | C06 | Unit-6
CISPOTA10B07C07 | Civil; Temporary Works & Site Preparation; Others(Misc. Items); Item-10; Type-7; Unit-7 | Lot | CI | Civil | SP | Temporary Works & Site Preparation | OT | Others(Misc. Items) | A10 | Item-10 | B07 | Type-7 | C07 | Unit-7
CISPOTA10B08C01 | Civil; Temporary Works & Site Preparation; Others(Misc. Items); Item-10; Type-8; Unit-1 | m | CI | Civil | SP | Temporary Works & Site Preparation | OT | Others(Misc. Items) | A10 | Item-10 | B08 | Type-8 | C01 | Unit-1
CISPOTA10B08C02 | Civil; Temporary Works & Site Preparation; Others(Misc. Items); Item-10; Type-8; Unit-2 | m2 | CI | Civil | SP | Temporary Works & Site Preparation | OT | Others(Misc. Items) | A10 | Item-10 | B08 | Type-8 | C02 | Unit-2
CISPOTA10B08C03 | Civil; Temporary Works & Site Preparation; Others(Misc. Items); Item-10; Type-8; Unit-3 | m3 | CI | Civil | SP | Temporary Works & Site Preparation | OT | Others(Misc. Items) | A10 | Item-10 | B08 | Type-8 | C03 | Unit-3
CISPOTA10B08C04 | Civil; Temporary Works & Site Preparation; Others(Misc. Items); Item-10; Type-8; Unit-4 | Ton | CI | Civil | SP | Temporary Works & Site Preparation | OT | Others(Misc. Items) | A10 | Item-10 | B08 | Type-8 | C04 | Unit-4
CISPOTA10B08C05 | Civil; Temporary Works & Site Preparation; Others(Misc. Items); Item-10; Type-8; Unit-5 | em3 | CI | Civil | SP | Temporary Works & Site Preparation | OT | Others(Misc. Items) | A10 | Item-10 | B08 | Type-8 | C05 | Unit-5
CISPOTA10B08C06 | Civil; Temporary Works & Site Preparation; Others(Misc. Items); Item-10; Type-8; Unit-6 | EA | CI | Civil | SP | Temporary Works & Site Preparation | OT | Others(Misc. Items) | A10 | Item-10 | B08 | Type-8 | C06 | Unit-6
CISPOTA10B08C07 | Civil; Temporary Works & Site Preparation; Others(Misc. Items); Item-10; Type-8; Unit-7 | Lot | CI | Civil | SP | Temporary Works & Site Preparation | OT | Others(Misc. Items) | A10 | Item-10 | B08 | Type-8 | C07 | Unit-7
CISPOTA10B09C01 | Civil; Temporary Works & Site Preparation; Others(Misc. Items); Item-10; Type-9; Unit-1 | m | CI | Civil | SP | Temporary Works & Site Preparation | OT | Others(Misc. Items) | A10 | Item-10 | B09 | Type-9 | C01 | Unit-1
CISPOTA10B09C02 | Civil; Temporary Works & Site Preparation; Others(Misc. Items); Item-10; Type-9; Unit-2 | m2 | CI | Civil | SP | Temporary Works & Site Preparation | OT | Others(Misc. Items) | A10 | Item-10 | B09 | Type-9 | C02 | Unit-2
CISPOTA10B09C03 | Civil; Temporary Works & Site Preparation; Others(Misc. Items); Item-10; Type-9; Unit-3 | m3 | CI | Civil | SP | Temporary Works & Site Preparation | OT | Others(Misc. Items) | A10 | Item-10 | B09 | Type-9 | C03 | Unit-3
CISPOTA10B09C04 | Civil; Temporary Works & Site Preparation; Others(Misc. Items); Item-10; Type-9; Unit-4 | Ton | CI | Civil | SP | Temporary Works & Site Preparation | OT | Others(Misc. Items) | A10 | Item-10 | B09 | Type-9 | C04 | Unit-4
CISPOTA10B09C05 | Civil; Temporary Works & Site Preparation; Others(Misc. Items); Item-10; Type-9; Unit-5 | em3 | CI | Civil | SP | Temporary Works & Site Preparation | OT | Others(Misc. Items) | A10 | Item-10 | B09 | Type-9 | C05 | Unit-5
CISPOTA10B09C06 | Civil; Temporary Works & Site Preparation; Others(Misc. Items); Item-10; Type-9; Unit-6 | EA | CI | Civil | SP | Temporary Works & Site Preparation | OT | Others(Misc. Items) | A10 | Item-10 | B09 | Type-9 | C06 | Unit-6
CISPOTA10B09C07 | Civil; Temporary Works & Site Preparation; Others(Misc. Items); Item-10; Type-9; Unit-7 | Lot | CI | Civil | SP | Temporary Works & Site Preparation | OT | Others(Misc. Items) | A10 | Item-10 | B09 | Type-9 | C07 | Unit-7
CISPOTA10B10C01 | Civil; Temporary Works & Site Preparation; Others(Misc. Items); Item-10; Type-10; Unit-1 | m | CI | Civil | SP | Temporary Works & Site Preparation | OT | Others(Misc. Items) | A10 | Item-10 | B10 | Type-10 | C01 | Unit-1
CISPOTA10B10C02 | Civil; Temporary Works & Site Preparation; Others(Misc. Items); Item-10; Type-10; Unit-2 | m2 | CI | Civil | SP | Temporary Works & Site Preparation | OT | Others(Misc. Items) | A10 | Item-10 | B10 | Type-10 | C02 | Unit-2
CISPOTA10B10C03 | Civil; Temporary Works & Site Preparation; Others(Misc. Items); Item-10; Type-10; Unit-3 | m3 | CI | Civil | SP | Temporary Works & Site Preparation | OT | Others(Misc. Items) | A10 | Item-10 | B10 | Type-10 | C03 | Unit-3
CISPOTA10B10C04 | Civil; Temporary Works & Site Preparation; Others(Misc. Items); Item-10; Type-10; Unit-4 | Ton | CI | Civil | SP | Temporary Works & Site Preparation | OT | Others(Misc. Items) | A10 | Item-10 | B10 | Type-10 | C04 | Unit-4
CISPOTA10B10C05 | Civil; Temporary Works & Site Preparation; Others(Misc. Items); Item-10; Type-10; Unit-5 | em3 | CI | Civil | SP | Temporary Works & Site Preparation | OT | Others(Misc. Items) | A10 | Item-10 | B10 | Type-10 | C05 | Unit-5
CISPOTA10B10C06 | Civil; Temporary Works & Site Preparation; Others(Misc. Items); Item-10; Type-10; Unit-6 | EA | CI | Civil | SP | Temporary Works & Site Preparation | OT | Others(Misc. Items) | A10 | Item-10 | B10 | Type-10 | C06 | Unit-6
CISPOTA10B10C07 | Civil; Temporary Works & Site Preparation; Others(Misc. Items); Item-10; Type-10; Unit-7 | Lot | CI | Civil | SP | Temporary Works & Site Preparation | OT | Others(Misc. Items) | A10 | Item-10 | B10 | Type-10 | C07 | Unit-7
CISPSHA01B01C01 | Civil; Temporary Works & Site Preparation; Onshore Temporary Work; Sheet piling; ; | Ton | CI | Civil | SP | Temporary Works & Site Preparation | SH | Onshore Temporary Work | A01 | Sheet piling | B01 | None | C01 | None
CISPSHA02B01C01 | Civil; Temporary Works & Site Preparation; Onshore Temporary Work; H pile + lagging; ; | m2 | CI | Civil | SP | Temporary Works & Site Preparation | SH | Onshore Temporary Work | A02 | H pile + lagging | B01 | None | C01 | None
CISPSHA03B01C01 | Civil; Temporary Works & Site Preparation; Onshore Temporary Work; Accessories (Wale, Strut); ; | Ton | CI | Civil | SP | Temporary Works & Site Preparation | SH | Onshore Temporary Work | A03 | Accessories (Wale, Strut) | B01 | None | C01 | None
CISPSHA04B01C01 | Civil; Temporary Works & Site Preparation; Onshore Temporary Work; Diaphragm wall; Item-1; | m3 | CI | Civil | SP | Temporary Works & Site Preparation | SH | Onshore Temporary Work | A04 | Diaphragm wall | B01 | Item-1 | C01 | None
CISPSHA04B02C01 | Civil; Temporary Works & Site Preparation; Onshore Temporary Work; Diaphragm wall; Item-2; | m3 | CI | Civil | SP | Temporary Works & Site Preparation | SH | Onshore Temporary Work | A04 | Diaphragm wall | B02 | Item-2 | C01 | None
CISPSHA04B03C01 | Civil; Temporary Works & Site Preparation; Onshore Temporary Work; Diaphragm wall; Item-3; | m3 | CI | Civil | SP | Temporary Works & Site Preparation | SH | Onshore Temporary Work | A04 | Diaphragm wall | B03 | Item-3 | C01 | None
CISPSHA05B01C01 | Civil; Temporary Works & Site Preparation; Onshore Temporary Work; Grouting Type; CGS (Compaction Grouting System); | m2 | CI | Civil | SP | Temporary Works & Site Preparation | SH | Onshore Temporary Work | A05 | Grouting Type | B01 | CGS (Compaction Grouting System) | C01 | None
CISPSHA05B02C01 | Civil; Temporary Works & Site Preparation; Onshore Temporary Work; Grouting Type; DCM (Deep Cement Mixing); | m2 | CI | Civil | SP | Temporary Works & Site Preparation | SH | Onshore Temporary Work | A05 | Grouting Type | B02 | DCM (Deep Cement Mixing) | C01 | None
CISPSHA05B03C01 | Civil; Temporary Works & Site Preparation; Onshore Temporary Work; Grouting Type; LW (Labiles Waterglass Method); | m2 | CI | Civil | SP | Temporary Works & Site Preparation | SH | Onshore Temporary Work | A05 | Grouting Type | B03 | LW (Labiles Waterglass Method) | C01 | None
CISPSHA05B04C01 | Civil; Temporary Works & Site Preparation; Onshore Temporary Work; Grouting Type; JSP (Jumbo Special Pile or Jet Grouting); | m2 | CI | Civil | SP | Temporary Works & Site Preparation | SH | Onshore Temporary Work | A05 | Grouting Type | B04 | JSP (Jumbo Special Pile or Jet Grouting) | C01 | None
CISPSIA01B01C01 | Civil; Temporary Works & Site Preparation; Soil Improvement; Pre-Loading; ; | m3 | CI | Civil | SP | Temporary Works & Site Preparation | SI | Soil Improvement | A01 | Pre-Loading | B01 | None | C01 | None
CISPSIA02B01C01 | Civil; Temporary Works & Site Preparation; Soil Improvement; Vertical Drain Method; PVD (Prefabricated Vertical Drain); | m | CI | Civil | SP | Temporary Works & Site Preparation | SI | Soil Improvement | A02 | Vertical Drain Method | B01 | PVD (Prefabricated Vertical Drain) | C01 | None
CISPSIA02B02C01 | Civil; Temporary Works & Site Preparation; Soil Improvement; Vertical Drain Method; Sand Drain; | m | CI | Civil | SP | Temporary Works & Site Preparation | SI | Soil Improvement | A02 | Vertical Drain Method | B02 | Sand Drain | C01 | None
CISPSIA02B03C01 | Civil; Temporary Works & Site Preparation; Soil Improvement; Vertical Drain Method; Paper Drain; | m | CI | Civil | SP | Temporary Works & Site Preparation | SI | Soil Improvement | A02 | Vertical Drain Method | B03 | Paper Drain | C01 | None
CISPSIA03B01C01 | Civil; Temporary Works & Site Preparation; Soil Improvement; Dynamic Method; Dynamic Compaction; | m2 | CI | Civil | SP | Temporary Works & Site Preparation | SI | Soil Improvement | A03 | Dynamic Method | B01 | Dynamic Compaction | C01 | None
CISPSIA03B02C01 | Civil; Temporary Works & Site Preparation; Soil Improvement; Dynamic Method; Dynamic Replacement; | m2 | CI | Civil | SP | Temporary Works & Site Preparation | SI | Soil Improvement | A03 | Dynamic Method | B02 | Dynamic Replacement | C01 | None
CISPSIA03B03C01 | Civil; Temporary Works & Site Preparation; Soil Improvement; Dynamic Method; Dynamic Consolidation; | m2 | CI | Civil | SP | Temporary Works & Site Preparation | SI | Soil Improvement | A03 | Dynamic Method | B03 | Dynamic Consolidation | C01 | None
CISPSIA04B01C01 | Civil; Temporary Works & Site Preparation; Soil Improvement; Stone Column; DIA 600 mm; | m | CI | Civil | SP | Temporary Works & Site Preparation | SI | Soil Improvement | A04 | Stone Column | B01 | DIA 600 mm | C01 | None
CISPSIA04B02C01 | Civil; Temporary Works & Site Preparation; Soil Improvement; Stone Column; DIA 700 mm; | m | CI | Civil | SP | Temporary Works & Site Preparation | SI | Soil Improvement | A04 | Stone Column | B02 | DIA 700 mm | C01 | None
CISPSIA04B03C01 | Civil; Temporary Works & Site Preparation; Soil Improvement; Stone Column; DIA 800 mm; | m | CI | Civil | SP | Temporary Works & Site Preparation | SI | Soil Improvement | A04 | Stone Column | B03 | DIA 800 mm | C01 | None
CISPSIA04B04C01 | Civil; Temporary Works & Site Preparation; Soil Improvement; Stone Column; DIA 900 mm; | m | CI | Civil | SP | Temporary Works & Site Preparation | SI | Soil Improvement | A04 | Stone Column | B04 | DIA 900 mm | C01 | None
CISPSIA04B05C01 | Civil; Temporary Works & Site Preparation; Soil Improvement; Stone Column; DIA 1,000 mm; | m | CI | Civil | SP | Temporary Works & Site Preparation | SI | Soil Improvement | A04 | Stone Column | B05 | DIA 1,000 mm | C01 | None
CISPSIA04B06C01 | Civil; Temporary Works & Site Preparation; Soil Improvement; Stone Column; DIA 1,200 mm; | m | CI | Civil | SP | Temporary Works & Site Preparation | SI | Soil Improvement | A04 | Stone Column | B06 | DIA 1,200 mm | C01 | None
CISPSIA05B01C01 | Civil; Temporary Works & Site Preparation; Soil Improvement; Grouting Type; CGS (Compaction Grouting System); | m2 | CI | Civil | SP | Temporary Works & Site Preparation | SI | Soil Improvement | A05 | Grouting Type | B01 | CGS (Compaction Grouting System) | C01 | None
CISPSIA05B02C01 | Civil; Temporary Works & Site Preparation; Soil Improvement; Grouting Type; DCM (Deep Cement Mixing); | m2 | CI | Civil | SP | Temporary Works & Site Preparation | SI | Soil Improvement | A05 | Grouting Type | B02 | DCM (Deep Cement Mixing) | C01 | None
CISPSIA05B03C01 | Civil; Temporary Works & Site Preparation; Soil Improvement; Grouting Type; LW (Labiles Waterglass Method); | m2 | CI | Civil | SP | Temporary Works & Site Preparation | SI | Soil Improvement | A05 | Grouting Type | B03 | LW (Labiles Waterglass Method) | C01 | None
CISPSIA05B04C01 | Civil; Temporary Works & Site Preparation; Soil Improvement; Grouting Type; JSP (Jumbo Special Pile or Jet Grouting); | m2 | CI | Civil | SP | Temporary Works & Site Preparation | SI | Soil Improvement | A05 | Grouting Type | B04 | JSP (Jumbo Special Pile or Jet Grouting) | C01 | None
CISPSRA01B01C01 | Civil; Temporary Works & Site Preparation; Soil Reinforcement; Geotextile; ; | m2 | CI | Civil | SP | Temporary Works & Site Preparation | SR | Soil Reinforcement | A01 | Geotextile | B01 | None | C01 | None
CISPSRA02B01C01 | Civil; Temporary Works & Site Preparation; Soil Reinforcement; Geogrid; ; | m2 | CI | Civil | SP | Temporary Works & Site Preparation | SR | Soil Reinforcement | A02 | Geogrid | B01 | None | C01 | None
CISPTUA01B01C01 | Civil; Temporary Works & Site Preparation; Turfing; ; ; | m2 | CI | Civil | SP | Temporary Works & Site Preparation | TU | Turfing | A01 | None | B01 | None | C01 | None
CIUGABA01B01C01 | Civil; Underground Structure; Anchor BOX; ; ; | EA | CI | Civil | UG | Underground Structure | AB | Anchor BOX | A01 | None | B01 | None | C01 | None
CIUGBKA01B01C01 | Civil; Underground Structure; Backfill(with Compaction); Excavated Soil; ; | m3 | CI | Civil | UG | Underground Structure | BK | Backfill(with Compaction) | A01 | Excavated Soil | B01 | None | C01 | None
CIUGBKA02B01C01 | Civil; Underground Structure; Backfill(with Compaction); Imported Soil; ; | m3 | CI | Civil | UG | Underground Structure | BK | Backfill(with Compaction) | A02 | Imported Soil | B01 | None | C01 | None
CIUGC1A01B01C01 | Civil; Underground Structure; Concrete Pouring - Construction only; Equipment Foundation & Footing; ; | m3 | CI | Civil | UG | Underground Structure | C1 | Concrete Pouring - Construction only | A01 | Equipment Foundation & Footing | B01 | None | C01 | None
CIUGC1A02B01C01 | Civil; Underground Structure; Concrete Pouring - Construction only; Pedestal; ; | m3 | CI | Civil | UG | Underground Structure | C1 | Concrete Pouring - Construction only | A02 | Pedestal | B01 | None | C01 | None
CIUGC1A03B01C01 | Civil; Underground Structure; Concrete Pouring - Construction only; Column; ; | m3 | CI | Civil | UG | Underground Structure | C1 | Concrete Pouring - Construction only | A03 | Column | B01 | None | C01 | None
CIUGC1A04B01C01 | Civil; Underground Structure; Concrete Pouring - Construction only; Wall; ; | m3 | CI | Civil | UG | Underground Structure | C1 | Concrete Pouring - Construction only | A04 | Wall | B01 | None | C01 | None
CIUGC1A05B01C01 | Civil; Underground Structure; Concrete Pouring - Construction only; Slab w/ Beam & Girder; ; | m3 | CI | Civil | UG | Underground Structure | C1 | Concrete Pouring - Construction only | A05 | Slab w/ Beam & Girder | B01 | None | C01 | None
CIUGC1A06B01C01 | Civil; Underground Structure; Concrete Pouring - Construction only; Mass Foundation (Larger than 200m3 for only Foundation & Footing); ; | m3 | CI | Civil | UG | Underground Structure | C1 | Concrete Pouring - Construction only | A06 | Mass Foundation (Larger than 200m3 for only Foundation & Footing) | B01 | None | C01 | None
CIUGC1A07B01C01 | Civil; Underground Structure; Concrete Pouring - Construction only; Manhole & Catch Basin; ; | m3 | CI | Civil | UG | Underground Structure | C1 | Concrete Pouring - Construction only | A07 | Manhole & Catch Basin | B01 | None | C01 | None
CIUGC1A08B01C01 | Civil; Underground Structure; Concrete Pouring - Construction only; Ditch & Canal; ; | m3 | CI | Civil | UG | Underground Structure | C1 | Concrete Pouring - Construction only | A08 | Ditch & Canal | B01 | None | C01 | None
CIUGC1A09B01C01 | Civil; Underground Structure; Concrete Pouring - Construction only; Duct Bank; ; | m3 | CI | Civil | UG | Underground Structure | C1 | Concrete Pouring - Construction only | A09 | Duct Bank | B01 | None | C01 | None
CIUGC1A10B01C01 | Civil; Underground Structure; Concrete Pouring - Construction only; Lean Concrete; ; | m3 | CI | Civil | UG | Underground Structure | C1 | Concrete Pouring - Construction only | A10 | Lean Concrete | B01 | None | C01 | None
CIUGC1A11B01C01 | Civil; Underground Structure; Concrete Pouring - Construction only; Others (Local Support & Misc. Foundation); ; | m3 | CI | Civil | UG | Underground Structure | C1 | Concrete Pouring - Construction only | A11 | Others (Local Support & Misc. Foundation) | B01 | None | C01 | None
CIUGC1A12B01C01 | Civil; Underground Structure; Concrete Pouring - Construction only; Concrete Screed; ; | m3 | CI | Civil | UG | Underground Structure | C1 | Concrete Pouring - Construction only | A12 | Concrete Screed | B01 | None | C01 | None
CIUGC1A13B01C01 | Civil; Underground Structure; Concrete Pouring - Construction only; Concrete Lining; Thickness = 50 mm; | m3 | CI | Civil | UG | Underground Structure | C1 | Concrete Pouring - Construction only | A13 | Concrete Lining | B01 | Thickness = 50 mm | C01 | None
CIUGC1A13B02C01 | Civil; Underground Structure; Concrete Pouring - Construction only; Concrete Lining; Thickness = 75 mm; | m3 | CI | Civil | UG | Underground Structure | C1 | Concrete Pouring - Construction only | A13 | Concrete Lining | B02 | Thickness = 75 mm | C01 | None
CIUGC1A13B03C01 | Civil; Underground Structure; Concrete Pouring - Construction only; Concrete Lining; Thickness = 100 mm; | m3 | CI | Civil | UG | Underground Structure | C1 | Concrete Pouring - Construction only | A13 | Concrete Lining | B03 | Thickness = 100 mm | C01 | None
CIUGC1A13B04C01 | Civil; Underground Structure; Concrete Pouring - Construction only; Concrete Lining; Thickness = 150 mm; | m3 | CI | Civil | UG | Underground Structure | C1 | Concrete Pouring - Construction only | A13 | Concrete Lining | B04 | Thickness = 150 mm | C01 | None
CIUGC1A13B05C01 | Civil; Underground Structure; Concrete Pouring - Construction only; Concrete Lining; Thickness = 200 mm; | m3 | CI | Civil | UG | Underground Structure | C1 | Concrete Pouring - Construction only | A13 | Concrete Lining | B05 | Thickness = 200 mm | C01 | None
CIUGCBA01B01C01 | Civil; Underground Structure; Concrete Brick; Concrete Brick; ; | m3 | CI | Civil | UG | Underground Structure | CB | Concrete Brick | A01 | Concrete Brick | B01 | None | C01 | None
CIUGCBA02B01C01 | Civil; Underground Structure; Concrete Brick; Red Concrete Brick; ; | m3 | CI | Civil | UG | Underground Structure | CB | Concrete Brick | A02 | Red Concrete Brick | B01 | None | C01 | None
CIUGCOA01B01C01 | Civil; Underground Structure; Structural Concrete - Material only; Fck = 21 MPa; Cement Type I; Normal | m3 | CI | Civil | UG | Underground Structure | CO | Structural Concrete - Material only | A01 | Fck = 21 MPa | B01 | Cement Type I | C01 | Normal
CIUGCOA01B01C02 | Civil; Underground Structure; Structural Concrete - Material only; Fck = 21 MPa; Cement Type I; with Micro Silica | m3 | CI | Civil | UG | Underground Structure | CO | Structural Concrete - Material only | A01 | Fck = 21 MPa | B01 | Cement Type I | C02 | with Micro Silica
CIUGCOA01B01C03 | Civil; Underground Structure; Structural Concrete - Material only; Fck = 21 MPa; Cement Type I; with Calcium Nitride Corrosion Inhibitor | m3 | CI | Civil | UG | Underground Structure | CO | Structural Concrete - Material only | A01 | Fck = 21 MPa | B01 | Cement Type I | C03 | with Calcium Nitride Corrosion Inhibitor
CIUGCOA01B01C04 | Civil; Underground Structure; Structural Concrete - Material only; Fck = 21 MPa; Cement Type I; with Micro Silica & Calcium Nitride Corrosion Inhibitor | m3 | CI | Civil | UG | Underground Structure | CO | Structural Concrete - Material only | A01 | Fck = 21 MPa | B01 | Cement Type I | C04 | with Micro Silica & Calcium Nitride Corrosion Inhibitor
CIUGCOA01B01C05 | Civil; Underground Structure; Structural Concrete - Material only; Fck = 21 MPa; Cement Type I; with Fly Ash | m3 | CI | Civil | UG | Underground Structure | CO | Structural Concrete - Material only | A01 | Fck = 21 MPa | B01 | Cement Type I | C05 | with Fly Ash
CIUGCOA01B02C01 | Civil; Underground Structure; Structural Concrete - Material only; Fck = 21 MPa; Cement Type II; Normal | m3 | CI | Civil | UG | Underground Structure | CO | Structural Concrete - Material only | A01 | Fck = 21 MPa | B02 | Cement Type II | C01 | Normal
CIUGCOA01B02C02 | Civil; Underground Structure; Structural Concrete - Material only; Fck = 21 MPa; Cement Type II; with Micro Silica | m3 | CI | Civil | UG | Underground Structure | CO | Structural Concrete - Material only | A01 | Fck = 21 MPa | B02 | Cement Type II | C02 | with Micro Silica
CIUGCOA01B02C03 | Civil; Underground Structure; Structural Concrete - Material only; Fck = 21 MPa; Cement Type II; with Calcium Nitride Corrosion Inhibitor | m3 | CI | Civil | UG | Underground Structure | CO | Structural Concrete - Material only | A01 | Fck = 21 MPa | B02 | Cement Type II | C03 | with Calcium Nitride Corrosion Inhibitor
CIUGCOA01B02C04 | Civil; Underground Structure; Structural Concrete - Material only; Fck = 21 MPa; Cement Type II; with Micro Silica & Calcium Nitride Corrosion Inhibitor | m3 | CI | Civil | UG | Underground Structure | CO | Structural Concrete - Material only | A01 | Fck = 21 MPa | B02 | Cement Type II | C04 | with Micro Silica & Calcium Nitride Corrosion Inhibitor
CIUGCOA01B02C05 | Civil; Underground Structure; Structural Concrete - Material only; Fck = 21 MPa; Cement Type II; with Fly Ash | m3 | CI | Civil | UG | Underground Structure | CO | Structural Concrete - Material only | A01 | Fck = 21 MPa | B02 | Cement Type II | C05 | with Fly Ash
CIUGCOA01B03C01 | Civil; Underground Structure; Structural Concrete - Material only; Fck = 21 MPa; Cement Type III; Normal | m3 | CI | Civil | UG | Underground Structure | CO | Structural Concrete - Material only | A01 | Fck = 21 MPa | B03 | Cement Type III | C01 | Normal
CIUGCOA01B03C02 | Civil; Underground Structure; Structural Concrete - Material only; Fck = 21 MPa; Cement Type III; with Micro Silica | m3 | CI | Civil | UG | Underground Structure | CO | Structural Concrete - Material only | A01 | Fck = 21 MPa | B03 | Cement Type III | C02 | with Micro Silica
CIUGCOA01B03C03 | Civil; Underground Structure; Structural Concrete - Material only; Fck = 21 MPa; Cement Type III; with Calcium Nitride Corrosion Inhibitor | m3 | CI | Civil | UG | Underground Structure | CO | Structural Concrete - Material only | A01 | Fck = 21 MPa | B03 | Cement Type III | C03 | with Calcium Nitride Corrosion Inhibitor
CIUGCOA01B03C04 | Civil; Underground Structure; Structural Concrete - Material only; Fck = 21 MPa; Cement Type III; with Micro Silica & Calcium Nitride Corrosion Inhibitor | m3 | CI | Civil | UG | Underground Structure | CO | Structural Concrete - Material only | A01 | Fck = 21 MPa | B03 | Cement Type III | C04 | with Micro Silica & Calcium Nitride Corrosion Inhibitor
CIUGCOA01B03C05 | Civil; Underground Structure; Structural Concrete - Material only; Fck = 21 MPa; Cement Type III; with Fly Ash | m3 | CI | Civil | UG | Underground Structure | CO | Structural Concrete - Material only | A01 | Fck = 21 MPa | B03 | Cement Type III | C05 | with Fly Ash
CIUGCOA01B04C01 | Civil; Underground Structure; Structural Concrete - Material only; Fck = 21 MPa; Cement Type IV; Normal | m3 | CI | Civil | UG | Underground Structure | CO | Structural Concrete - Material only | A01 | Fck = 21 MPa | B04 | Cement Type IV | C01 | Normal
CIUGCOA01B04C02 | Civil; Underground Structure; Structural Concrete - Material only; Fck = 21 MPa; Cement Type IV; with Micro Silica | m3 | CI | Civil | UG | Underground Structure | CO | Structural Concrete - Material only | A01 | Fck = 21 MPa | B04 | Cement Type IV | C02 | with Micro Silica
CIUGCOA01B04C03 | Civil; Underground Structure; Structural Concrete - Material only; Fck = 21 MPa; Cement Type IV; with Calcium Nitride Corrosion Inhibitor | m3 | CI | Civil | UG | Underground Structure | CO | Structural Concrete - Material only | A01 | Fck = 21 MPa | B04 | Cement Type IV | C03 | with Calcium Nitride Corrosion Inhibitor
CIUGCOA01B04C04 | Civil; Underground Structure; Structural Concrete - Material only; Fck = 21 MPa; Cement Type IV; with Micro Silica & Calcium Nitride Corrosion Inhibitor | m3 | CI | Civil | UG | Underground Structure | CO | Structural Concrete - Material only | A01 | Fck = 21 MPa | B04 | Cement Type IV | C04 | with Micro Silica & Calcium Nitride Corrosion Inhibitor
CIUGCOA01B04C05 | Civil; Underground Structure; Structural Concrete - Material only; Fck = 21 MPa; Cement Type IV; with Fly Ash | m3 | CI | Civil | UG | Underground Structure | CO | Structural Concrete - Material only | A01 | Fck = 21 MPa | B04 | Cement Type IV | C05 | with Fly Ash
CIUGCOA01B05C01 | Civil; Underground Structure; Structural Concrete - Material only; Fck = 21 MPa; Cement Type V; Normal | m3 | CI | Civil | UG | Underground Structure | CO | Structural Concrete - Material only | A01 | Fck = 21 MPa | B05 | Cement Type V | C01 | Normal
CIUGCOA01B05C02 | Civil; Underground Structure; Structural Concrete - Material only; Fck = 21 MPa; Cement Type V; with Micro Silica | m3 | CI | Civil | UG | Underground Structure | CO | Structural Concrete - Material only | A01 | Fck = 21 MPa | B05 | Cement Type V | C02 | with Micro Silica
CIUGCOA01B05C03 | Civil; Underground Structure; Structural Concrete - Material only; Fck = 21 MPa; Cement Type V; with Calcium Nitride Corrosion Inhibitor | m3 | CI | Civil | UG | Underground Structure | CO | Structural Concrete - Material only | A01 | Fck = 21 MPa | B05 | Cement Type V | C03 | with Calcium Nitride Corrosion Inhibitor
CIUGCOA01B05C04 | Civil; Underground Structure; Structural Concrete - Material only; Fck = 21 MPa; Cement Type V; with Micro Silica & Calcium Nitride Corrosion Inhibitor | m3 | CI | Civil | UG | Underground Structure | CO | Structural Concrete - Material only | A01 | Fck = 21 MPa | B05 | Cement Type V | C04 | with Micro Silica & Calcium Nitride Corrosion Inhibitor
CIUGCOA01B05C05 | Civil; Underground Structure; Structural Concrete - Material only; Fck = 21 MPa; Cement Type V; with Fly Ash | m3 | CI | Civil | UG | Underground Structure | CO | Structural Concrete - Material only | A01 | Fck = 21 MPa | B05 | Cement Type V | C05 | with Fly Ash
CIUGCOA02B01C01 | Civil; Underground Structure; Structural Concrete - Material only; Fck = 25 MPa; Cement Type I; Normal | m3 | CI | Civil | UG | Underground Structure | CO | Structural Concrete - Material only | A02 | Fck = 25 MPa | B01 | Cement Type I | C01 | Normal
CIUGCOA02B01C02 | Civil; Underground Structure; Structural Concrete - Material only; Fck = 25 MPa; Cement Type I; with Micro Silica | m3 | CI | Civil | UG | Underground Structure | CO | Structural Concrete - Material only | A02 | Fck = 25 MPa | B01 | Cement Type I | C02 | with Micro Silica
CIUGCOA02B01C03 | Civil; Underground Structure; Structural Concrete - Material only; Fck = 25 MPa; Cement Type I; with Calcium Nitride Corrosion Inhibitor | m3 | CI | Civil | UG | Underground Structure | CO | Structural Concrete - Material only | A02 | Fck = 25 MPa | B01 | Cement Type I | C03 | with Calcium Nitride Corrosion Inhibitor
CIUGCOA02B01C04 | Civil; Underground Structure; Structural Concrete - Material only; Fck = 25 MPa; Cement Type I; with Micro Silica & Calcium Nitride Corrosion Inhibitor | m3 | CI | Civil | UG | Underground Structure | CO | Structural Concrete - Material only | A02 | Fck = 25 MPa | B01 | Cement Type I | C04 | with Micro Silica & Calcium Nitride Corrosion Inhibitor
CIUGCOA02B01C05 | Civil; Underground Structure; Structural Concrete - Material only; Fck = 25 MPa; Cement Type I; with Fly Ash | m3 | CI | Civil | UG | Underground Structure | CO | Structural Concrete - Material only | A02 | Fck = 25 MPa | B01 | Cement Type I | C05 | with Fly Ash
CIUGCOA02B02C01 | Civil; Underground Structure; Structural Concrete - Material only; Fck = 25 MPa; Cement Type II; Normal | m3 | CI | Civil | UG | Underground Structure | CO | Structural Concrete - Material only | A02 | Fck = 25 MPa | B02 | Cement Type II | C01 | Normal
CIUGCOA02B02C02 | Civil; Underground Structure; Structural Concrete - Material only; Fck = 25 MPa; Cement Type II; with Micro Silica | m3 | CI | Civil | UG | Underground Structure | CO | Structural Concrete - Material only | A02 | Fck = 25 MPa | B02 | Cement Type II | C02 | with Micro Silica
CIUGCOA02B02C03 | Civil; Underground Structure; Structural Concrete - Material only; Fck = 25 MPa; Cement Type II; with Calcium Nitride Corrosion Inhibitor | m3 | CI | Civil | UG | Underground Structure | CO | Structural Concrete - Material only | A02 | Fck = 25 MPa | B02 | Cement Type II | C03 | with Calcium Nitride Corrosion Inhibitor
CIUGCOA02B02C04 | Civil; Underground Structure; Structural Concrete - Material only; Fck = 25 MPa; Cement Type II; with Micro Silica & Calcium Nitride Corrosion Inhibitor | m3 | CI | Civil | UG | Underground Structure | CO | Structural Concrete - Material only | A02 | Fck = 25 MPa | B02 | Cement Type II | C04 | with Micro Silica & Calcium Nitride Corrosion Inhibitor
CIUGCOA02B02C05 | Civil; Underground Structure; Structural Concrete - Material only; Fck = 25 MPa; Cement Type II; with Fly Ash | m3 | CI | Civil | UG | Underground Structure | CO | Structural Concrete - Material only | A02 | Fck = 25 MPa | B02 | Cement Type II | C05 | with Fly Ash
CIUGCOA02B03C01 | Civil; Underground Structure; Structural Concrete - Material only; Fck = 25 MPa; Cement Type III; Normal | m3 | CI | Civil | UG | Underground Structure | CO | Structural Concrete - Material only | A02 | Fck = 25 MPa | B03 | Cement Type III | C01 | Normal
CIUGCOA02B03C02 | Civil; Underground Structure; Structural Concrete - Material only; Fck = 25 MPa; Cement Type III; with Micro Silica | m3 | CI | Civil | UG | Underground Structure | CO | Structural Concrete - Material only | A02 | Fck = 25 MPa | B03 | Cement Type III | C02 | with Micro Silica
CIUGCOA02B03C03 | Civil; Underground Structure; Structural Concrete - Material only; Fck = 25 MPa; Cement Type III; with Calcium Nitride Corrosion Inhibitor | m3 | CI | Civil | UG | Underground Structure | CO | Structural Concrete - Material only | A02 | Fck = 25 MPa | B03 | Cement Type III | C03 | with Calcium Nitride Corrosion Inhibitor
CIUGCOA02B03C04 | Civil; Underground Structure; Structural Concrete - Material only; Fck = 25 MPa; Cement Type III; with Micro Silica & Calcium Nitride Corrosion Inhibitor | m3 | CI | Civil | UG | Underground Structure | CO | Structural Concrete - Material only | A02 | Fck = 25 MPa | B03 | Cement Type III | C04 | with Micro Silica & Calcium Nitride Corrosion Inhibitor
CIUGCOA02B03C05 | Civil; Underground Structure; Structural Concrete - Material only; Fck = 25 MPa; Cement Type III; with Fly Ash | m3 | CI | Civil | UG | Underground Structure | CO | Structural Concrete - Material only | A02 | Fck = 25 MPa | B03 | Cement Type III | C05 | with Fly Ash
CIUGCOA02B04C01 | Civil; Underground Structure; Structural Concrete - Material only; Fck = 25 MPa; Cement Type IV; Normal | m3 | CI | Civil | UG | Underground Structure | CO | Structural Concrete - Material only | A02 | Fck = 25 MPa | B04 | Cement Type IV | C01 | Normal
CIUGCOA02B04C02 | Civil; Underground Structure; Structural Concrete - Material only; Fck = 25 MPa; Cement Type IV; with Micro Silica | m3 | CI | Civil | UG | Underground Structure | CO | Structural Concrete - Material only | A02 | Fck = 25 MPa | B04 | Cement Type IV | C02 | with Micro Silica
CIUGCOA02B04C03 | Civil; Underground Structure; Structural Concrete - Material only; Fck = 25 MPa; Cement Type IV; with Calcium Nitride Corrosion Inhibitor | m3 | CI | Civil | UG | Underground Structure | CO | Structural Concrete - Material only | A02 | Fck = 25 MPa | B04 | Cement Type IV | C03 | with Calcium Nitride Corrosion Inhibitor
CIUGCOA02B04C04 | Civil; Underground Structure; Structural Concrete - Material only; Fck = 25 MPa; Cement Type IV; with Micro Silica & Calcium Nitride Corrosion Inhibitor | m3 | CI | Civil | UG | Underground Structure | CO | Structural Concrete - Material only | A02 | Fck = 25 MPa | B04 | Cement Type IV | C04 | with Micro Silica & Calcium Nitride Corrosion Inhibitor
CIUGCOA02B04C05 | Civil; Underground Structure; Structural Concrete - Material only; Fck = 25 MPa; Cement Type IV; with Fly Ash | m3 | CI | Civil | UG | Underground Structure | CO | Structural Concrete - Material only | A02 | Fck = 25 MPa | B04 | Cement Type IV | C05 | with Fly Ash
CIUGCOA02B05C01 | Civil; Underground Structure; Structural Concrete - Material only; Fck = 25 MPa; Cement Type V; Normal | m3 | CI | Civil | UG | Underground Structure | CO | Structural Concrete - Material only | A02 | Fck = 25 MPa | B05 | Cement Type V | C01 | Normal
CIUGCOA02B05C02 | Civil; Underground Structure; Structural Concrete - Material only; Fck = 25 MPa; Cement Type V; with Micro Silica | m3 | CI | Civil | UG | Underground Structure | CO | Structural Concrete - Material only | A02 | Fck = 25 MPa | B05 | Cement Type V | C02 | with Micro Silica
CIUGCOA02B05C03 | Civil; Underground Structure; Structural Concrete - Material only; Fck = 25 MPa; Cement Type V; with Calcium Nitride Corrosion Inhibitor | m3 | CI | Civil | UG | Underground Structure | CO | Structural Concrete - Material only | A02 | Fck = 25 MPa | B05 | Cement Type V | C03 | with Calcium Nitride Corrosion Inhibitor
CIUGCOA02B05C04 | Civil; Underground Structure; Structural Concrete - Material only; Fck = 25 MPa; Cement Type V; with Micro Silica & Calcium Nitride Corrosion Inhibitor | m3 | CI | Civil | UG | Underground Structure | CO | Structural Concrete - Material only | A02 | Fck = 25 MPa | B05 | Cement Type V | C04 | with Micro Silica & Calcium Nitride Corrosion Inhibitor
CIUGCOA02B05C05 | Civil; Underground Structure; Structural Concrete - Material only; Fck = 25 MPa; Cement Type V; with Fly Ash | m3 | CI | Civil | UG | Underground Structure | CO | Structural Concrete - Material only | A02 | Fck = 25 MPa | B05 | Cement Type V | C05 | with Fly Ash
CIUGCOA03B01C01 | Civil; Underground Structure; Structural Concrete - Material only; Fck = 28 MPa; Cement Type I; Normal | m3 | CI | Civil | UG | Underground Structure | CO | Structural Concrete - Material only | A03 | Fck = 28 MPa | B01 | Cement Type I | C01 | Normal
CIUGCOA03B01C02 | Civil; Underground Structure; Structural Concrete - Material only; Fck = 28 MPa; Cement Type I; with Micro Silica | m3 | CI | Civil | UG | Underground Structure | CO | Structural Concrete - Material only | A03 | Fck = 28 MPa | B01 | Cement Type I | C02 | with Micro Silica
CIUGCOA03B01C03 | Civil; Underground Structure; Structural Concrete - Material only; Fck = 28 MPa; Cement Type I; with Calcium Nitride Corrosion Inhibitor | m3 | CI | Civil | UG | Underground Structure | CO | Structural Concrete - Material only | A03 | Fck = 28 MPa | B01 | Cement Type I | C03 | with Calcium Nitride Corrosion Inhibitor
CIUGCOA03B01C04 | Civil; Underground Structure; Structural Concrete - Material only; Fck = 28 MPa; Cement Type I; with Micro Silica & Calcium Nitride Corrosion Inhibitor | m3 | CI | Civil | UG | Underground Structure | CO | Structural Concrete - Material only | A03 | Fck = 28 MPa | B01 | Cement Type I | C04 | with Micro Silica & Calcium Nitride Corrosion Inhibitor
CIUGCOA03B01C05 | Civil; Underground Structure; Structural Concrete - Material only; Fck = 28 MPa; Cement Type I; with Fly Ash | m3 | CI | Civil | UG | Underground Structure | CO | Structural Concrete - Material only | A03 | Fck = 28 MPa | B01 | Cement Type I | C05 | with Fly Ash
CIUGCOA03B02C01 | Civil; Underground Structure; Structural Concrete - Material only; Fck = 28 MPa; Cement Type II; Normal | m3 | CI | Civil | UG | Underground Structure | CO | Structural Concrete - Material only | A03 | Fck = 28 MPa | B02 | Cement Type II | C01 | Normal
CIUGCOA03B02C02 | Civil; Underground Structure; Structural Concrete - Material only; Fck = 28 MPa; Cement Type II; with Micro Silica | m3 | CI | Civil | UG | Underground Structure | CO | Structural Concrete - Material only | A03 | Fck = 28 MPa | B02 | Cement Type II | C02 | with Micro Silica
CIUGCOA03B02C03 | Civil; Underground Structure; Structural Concrete - Material only; Fck = 28 MPa; Cement Type II; with Calcium Nitride Corrosion Inhibitor | m3 | CI | Civil | UG | Underground Structure | CO | Structural Concrete - Material only | A03 | Fck = 28 MPa | B02 | Cement Type II | C03 | with Calcium Nitride Corrosion Inhibitor
CIUGCOA03B02C04 | Civil; Underground Structure; Structural Concrete - Material only; Fck = 28 MPa; Cement Type II; with Micro Silica & Calcium Nitride Corrosion Inhibitor | m3 | CI | Civil | UG | Underground Structure | CO | Structural Concrete - Material only | A03 | Fck = 28 MPa | B02 | Cement Type II | C04 | with Micro Silica & Calcium Nitride Corrosion Inhibitor
CIUGCOA03B02C05 | Civil; Underground Structure; Structural Concrete - Material only; Fck = 28 MPa; Cement Type II; with Fly Ash | m3 | CI | Civil | UG | Underground Structure | CO | Structural Concrete - Material only | A03 | Fck = 28 MPa | B02 | Cement Type II | C05 | with Fly Ash
CIUGCOA03B03C01 | Civil; Underground Structure; Structural Concrete - Material only; Fck = 28 MPa; Cement Type III; Normal | m3 | CI | Civil | UG | Underground Structure | CO | Structural Concrete - Material only | A03 | Fck = 28 MPa | B03 | Cement Type III | C01 | Normal
CIUGCOA03B03C02 | Civil; Underground Structure; Structural Concrete - Material only; Fck = 28 MPa; Cement Type III; with Micro Silica | m3 | CI | Civil | UG | Underground Structure | CO | Structural Concrete - Material only | A03 | Fck = 28 MPa | B03 | Cement Type III | C02 | with Micro Silica
CIUGCOA03B03C03 | Civil; Underground Structure; Structural Concrete - Material only; Fck = 28 MPa; Cement Type III; with Calcium Nitride Corrosion Inhibitor | m3 | CI | Civil | UG | Underground Structure | CO | Structural Concrete - Material only | A03 | Fck = 28 MPa | B03 | Cement Type III | C03 | with Calcium Nitride Corrosion Inhibitor
CIUGCOA03B03C04 | Civil; Underground Structure; Structural Concrete - Material only; Fck = 28 MPa; Cement Type III; with Micro Silica & Calcium Nitride Corrosion Inhibitor | m3 | CI | Civil | UG | Underground Structure | CO | Structural Concrete - Material only | A03 | Fck = 28 MPa | B03 | Cement Type III | C04 | with Micro Silica & Calcium Nitride Corrosion Inhibitor
CIUGCOA03B03C05 | Civil; Underground Structure; Structural Concrete - Material only; Fck = 28 MPa; Cement Type III; with Fly Ash | m3 | CI | Civil | UG | Underground Structure | CO | Structural Concrete - Material only | A03 | Fck = 28 MPa | B03 | Cement Type III | C05 | with Fly Ash
CIUGCOA03B04C01 | Civil; Underground Structure; Structural Concrete - Material only; Fck = 28 MPa; Cement Type IV; Normal | m3 | CI | Civil | UG | Underground Structure | CO | Structural Concrete - Material only | A03 | Fck = 28 MPa | B04 | Cement Type IV | C01 | Normal
CIUGCOA03B04C02 | Civil; Underground Structure; Structural Concrete - Material only; Fck = 28 MPa; Cement Type IV; with Micro Silica | m3 | CI | Civil | UG | Underground Structure | CO | Structural Concrete - Material only | A03 | Fck = 28 MPa | B04 | Cement Type IV | C02 | with Micro Silica
CIUGCOA03B04C03 | Civil; Underground Structure; Structural Concrete - Material only; Fck = 28 MPa; Cement Type IV; with Calcium Nitride Corrosion Inhibitor | m3 | CI | Civil | UG | Underground Structure | CO | Structural Concrete - Material only | A03 | Fck = 28 MPa | B04 | Cement Type IV | C03 | with Calcium Nitride Corrosion Inhibitor
CIUGCOA03B04C04 | Civil; Underground Structure; Structural Concrete - Material only; Fck = 28 MPa; Cement Type IV; with Micro Silica & Calcium Nitride Corrosion Inhibitor | m3 | CI | Civil | UG | Underground Structure | CO | Structural Concrete - Material only | A03 | Fck = 28 MPa | B04 | Cement Type IV | C04 | with Micro Silica & Calcium Nitride Corrosion Inhibitor
CIUGCOA03B04C05 | Civil; Underground Structure; Structural Concrete - Material only; Fck = 28 MPa; Cement Type IV; with Fly Ash | m3 | CI | Civil | UG | Underground Structure | CO | Structural Concrete - Material only | A03 | Fck = 28 MPa | B04 | Cement Type IV | C05 | with Fly Ash
CIUGCOA03B05C01 | Civil; Underground Structure; Structural Concrete - Material only; Fck = 28 MPa; Cement Type V; Normal | m3 | CI | Civil | UG | Underground Structure | CO | Structural Concrete - Material only | A03 | Fck = 28 MPa | B05 | Cement Type V | C01 | Normal
CIUGCOA03B05C02 | Civil; Underground Structure; Structural Concrete - Material only; Fck = 28 MPa; Cement Type V; with Micro Silica | m3 | CI | Civil | UG | Underground Structure | CO | Structural Concrete - Material only | A03 | Fck = 28 MPa | B05 | Cement Type V | C02 | with Micro Silica
CIUGCOA03B05C03 | Civil; Underground Structure; Structural Concrete - Material only; Fck = 28 MPa; Cement Type V; with Calcium Nitride Corrosion Inhibitor | m3 | CI | Civil | UG | Underground Structure | CO | Structural Concrete - Material only | A03 | Fck = 28 MPa | B05 | Cement Type V | C03 | with Calcium Nitride Corrosion Inhibitor
CIUGCOA03B05C04 | Civil; Underground Structure; Structural Concrete - Material only; Fck = 28 MPa; Cement Type V; with Micro Silica & Calcium Nitride Corrosion Inhibitor | m3 | CI | Civil | UG | Underground Structure | CO | Structural Concrete - Material only | A03 | Fck = 28 MPa | B05 | Cement Type V | C04 | with Micro Silica & Calcium Nitride Corrosion Inhibitor
CIUGCOA03B05C05 | Civil; Underground Structure; Structural Concrete - Material only; Fck = 28 MPa; Cement Type V; with Fly Ash | m3 | CI | Civil | UG | Underground Structure | CO | Structural Concrete - Material only | A03 | Fck = 28 MPa | B05 | Cement Type V | C05 | with Fly Ash
CIUGCOA04B01C01 | Civil; Underground Structure; Structural Concrete - Material only; Fck = 30 MPa; Cement Type I; Normal | m3 | CI | Civil | UG | Underground Structure | CO | Structural Concrete - Material only | A04 | Fck = 30 MPa | B01 | Cement Type I | C01 | Normal
CIUGCOA04B01C02 | Civil; Underground Structure; Structural Concrete - Material only; Fck = 30 MPa; Cement Type I; with Micro Silica | m3 | CI | Civil | UG | Underground Structure | CO | Structural Concrete - Material only | A04 | Fck = 30 MPa | B01 | Cement Type I | C02 | with Micro Silica
CIUGCOA04B01C03 | Civil; Underground Structure; Structural Concrete - Material only; Fck = 30 MPa; Cement Type I; with Calcium Nitride Corrosion Inhibitor | m3 | CI | Civil | UG | Underground Structure | CO | Structural Concrete - Material only | A04 | Fck = 30 MPa | B01 | Cement Type I | C03 | with Calcium Nitride Corrosion Inhibitor
CIUGCOA04B01C04 | Civil; Underground Structure; Structural Concrete - Material only; Fck = 30 MPa; Cement Type I; with Micro Silica & Calcium Nitride Corrosion Inhibitor | m3 | CI | Civil | UG | Underground Structure | CO | Structural Concrete - Material only | A04 | Fck = 30 MPa | B01 | Cement Type I | C04 | with Micro Silica & Calcium Nitride Corrosion Inhibitor
CIUGCOA04B01C05 | Civil; Underground Structure; Structural Concrete - Material only; Fck = 30 MPa; Cement Type I; with Fly Ash | m3 | CI | Civil | UG | Underground Structure | CO | Structural Concrete - Material only | A04 | Fck = 30 MPa | B01 | Cement Type I | C05 | with Fly Ash
CIUGCOA04B02C01 | Civil; Underground Structure; Structural Concrete - Material only; Fck = 30 MPa; Cement Type II; Normal | m3 | CI | Civil | UG | Underground Structure | CO | Structural Concrete - Material only | A04 | Fck = 30 MPa | B02 | Cement Type II | C01 | Normal
CIUGCOA04B02C02 | Civil; Underground Structure; Structural Concrete - Material only; Fck = 30 MPa; Cement Type II; with Micro Silica | m3 | CI | Civil | UG | Underground Structure | CO | Structural Concrete - Material only | A04 | Fck = 30 MPa | B02 | Cement Type II | C02 | with Micro Silica
CIUGCOA04B02C03 | Civil; Underground Structure; Structural Concrete - Material only; Fck = 30 MPa; Cement Type II; with Calcium Nitride Corrosion Inhibitor | m3 | CI | Civil | UG | Underground Structure | CO | Structural Concrete - Material only | A04 | Fck = 30 MPa | B02 | Cement Type II | C03 | with Calcium Nitride Corrosion Inhibitor
CIUGCOA04B02C04 | Civil; Underground Structure; Structural Concrete - Material only; Fck = 30 MPa; Cement Type II; with Micro Silica & Calcium Nitride Corrosion Inhibitor | m3 | CI | Civil | UG | Underground Structure | CO | Structural Concrete - Material only | A04 | Fck = 30 MPa | B02 | Cement Type II | C04 | with Micro Silica & Calcium Nitride Corrosion Inhibitor
CIUGCOA04B02C05 | Civil; Underground Structure; Structural Concrete - Material only; Fck = 30 MPa; Cement Type II; with Fly Ash | m3 | CI | Civil | UG | Underground Structure | CO | Structural Concrete - Material only | A04 | Fck = 30 MPa | B02 | Cement Type II | C05 | with Fly Ash
CIUGCOA04B03C01 | Civil; Underground Structure; Structural Concrete - Material only; Fck = 30 MPa; Cement Type III; Normal | m3 | CI | Civil | UG | Underground Structure | CO | Structural Concrete - Material only | A04 | Fck = 30 MPa | B03 | Cement Type III | C01 | Normal
CIUGCOA04B03C02 | Civil; Underground Structure; Structural Concrete - Material only; Fck = 30 MPa; Cement Type III; with Micro Silica | m3 | CI | Civil | UG | Underground Structure | CO | Structural Concrete - Material only | A04 | Fck = 30 MPa | B03 | Cement Type III | C02 | with Micro Silica
CIUGCOA04B03C03 | Civil; Underground Structure; Structural Concrete - Material only; Fck = 30 MPa; Cement Type III; with Calcium Nitride Corrosion Inhibitor | m3 | CI | Civil | UG | Underground Structure | CO | Structural Concrete - Material only | A04 | Fck = 30 MPa | B03 | Cement Type III | C03 | with Calcium Nitride Corrosion Inhibitor
CIUGCOA04B03C04 | Civil; Underground Structure; Structural Concrete - Material only; Fck = 30 MPa; Cement Type III; with Micro Silica & Calcium Nitride Corrosion Inhibitor | m3 | CI | Civil | UG | Underground Structure | CO | Structural Concrete - Material only | A04 | Fck = 30 MPa | B03 | Cement Type III | C04 | with Micro Silica & Calcium Nitride Corrosion Inhibitor
CIUGCOA04B03C05 | Civil; Underground Structure; Structural Concrete - Material only; Fck = 30 MPa; Cement Type III; with Fly Ash | m3 | CI | Civil | UG | Underground Structure | CO | Structural Concrete - Material only | A04 | Fck = 30 MPa | B03 | Cement Type III | C05 | with Fly Ash
CIUGCOA04B04C01 | Civil; Underground Structure; Structural Concrete - Material only; Fck = 30 MPa; Cement Type IV; Normal | m3 | CI | Civil | UG | Underground Structure | CO | Structural Concrete - Material only | A04 | Fck = 30 MPa | B04 | Cement Type IV | C01 | Normal
CIUGCOA04B04C02 | Civil; Underground Structure; Structural Concrete - Material only; Fck = 30 MPa; Cement Type IV; with Micro Silica | m3 | CI | Civil | UG | Underground Structure | CO | Structural Concrete - Material only | A04 | Fck = 30 MPa | B04 | Cement Type IV | C02 | with Micro Silica
CIUGCOA04B04C03 | Civil; Underground Structure; Structural Concrete - Material only; Fck = 30 MPa; Cement Type IV; with Calcium Nitride Corrosion Inhibitor | m3 | CI | Civil | UG | Underground Structure | CO | Structural Concrete - Material only | A04 | Fck = 30 MPa | B04 | Cement Type IV | C03 | with Calcium Nitride Corrosion Inhibitor
CIUGCOA04B04C04 | Civil; Underground Structure; Structural Concrete - Material only; Fck = 30 MPa; Cement Type IV; with Micro Silica & Calcium Nitride Corrosion Inhibitor | m3 | CI | Civil | UG | Underground Structure | CO | Structural Concrete - Material only | A04 | Fck = 30 MPa | B04 | Cement Type IV | C04 | with Micro Silica & Calcium Nitride Corrosion Inhibitor
CIUGCOA04B04C05 | Civil; Underground Structure; Structural Concrete - Material only; Fck = 30 MPa; Cement Type IV; with Fly Ash | m3 | CI | Civil | UG | Underground Structure | CO | Structural Concrete - Material only | A04 | Fck = 30 MPa | B04 | Cement Type IV | C05 | with Fly Ash
CIUGCOA04B05C01 | Civil; Underground Structure; Structural Concrete - Material only; Fck = 30 MPa; Cement Type V; Normal | m3 | CI | Civil | UG | Underground Structure | CO | Structural Concrete - Material only | A04 | Fck = 30 MPa | B05 | Cement Type V | C01 | Normal
CIUGCOA04B05C02 | Civil; Underground Structure; Structural Concrete - Material only; Fck = 30 MPa; Cement Type V; with Micro Silica | m3 | CI | Civil | UG | Underground Structure | CO | Structural Concrete - Material only | A04 | Fck = 30 MPa | B05 | Cement Type V | C02 | with Micro Silica
CIUGCOA04B05C03 | Civil; Underground Structure; Structural Concrete - Material only; Fck = 30 MPa; Cement Type V; with Calcium Nitride Corrosion Inhibitor | m3 | CI | Civil | UG | Underground Structure | CO | Structural Concrete - Material only | A04 | Fck = 30 MPa | B05 | Cement Type V | C03 | with Calcium Nitride Corrosion Inhibitor
CIUGCOA04B05C04 | Civil; Underground Structure; Structural Concrete - Material only; Fck = 30 MPa; Cement Type V; with Micro Silica & Calcium Nitride Corrosion Inhibitor | m3 | CI | Civil | UG | Underground Structure | CO | Structural Concrete - Material only | A04 | Fck = 30 MPa | B05 | Cement Type V | C04 | with Micro Silica & Calcium Nitride Corrosion Inhibitor
CIUGCOA04B05C05 | Civil; Underground Structure; Structural Concrete - Material only; Fck = 30 MPa; Cement Type V; with Fly Ash | m3 | CI | Civil | UG | Underground Structure | CO | Structural Concrete - Material only | A04 | Fck = 30 MPa | B05 | Cement Type V | C05 | with Fly Ash
CIUGCOA05B01C01 | Civil; Underground Structure; Structural Concrete - Material only; Fck = 35 MPa; Cement Type I; Normal | m3 | CI | Civil | UG | Underground Structure | CO | Structural Concrete - Material only | A05 | Fck = 35 MPa | B01 | Cement Type I | C01 | Normal
CIUGCOA05B01C02 | Civil; Underground Structure; Structural Concrete - Material only; Fck = 35 MPa; Cement Type I; with Micro Silica | m3 | CI | Civil | UG | Underground Structure | CO | Structural Concrete - Material only | A05 | Fck = 35 MPa | B01 | Cement Type I | C02 | with Micro Silica
CIUGCOA05B01C03 | Civil; Underground Structure; Structural Concrete - Material only; Fck = 35 MPa; Cement Type I; with Calcium Nitride Corrosion Inhibitor | m3 | CI | Civil | UG | Underground Structure | CO | Structural Concrete - Material only | A05 | Fck = 35 MPa | B01 | Cement Type I | C03 | with Calcium Nitride Corrosion Inhibitor
CIUGCOA05B01C04 | Civil; Underground Structure; Structural Concrete - Material only; Fck = 35 MPa; Cement Type I; with Micro Silica & Calcium Nitride Corrosion Inhibitor | m3 | CI | Civil | UG | Underground Structure | CO | Structural Concrete - Material only | A05 | Fck = 35 MPa | B01 | Cement Type I | C04 | with Micro Silica & Calcium Nitride Corrosion Inhibitor
CIUGCOA05B01C05 | Civil; Underground Structure; Structural Concrete - Material only; Fck = 35 MPa; Cement Type I; with Fly Ash | m3 | CI | Civil | UG | Underground Structure | CO | Structural Concrete - Material only | A05 | Fck = 35 MPa | B01 | Cement Type I | C05 | with Fly Ash
CIUGCOA05B02C01 | Civil; Underground Structure; Structural Concrete - Material only; Fck = 35 MPa; Cement Type II; Normal | m3 | CI | Civil | UG | Underground Structure | CO | Structural Concrete - Material only | A05 | Fck = 35 MPa | B02 | Cement Type II | C01 | Normal
CIUGCOA05B02C02 | Civil; Underground Structure; Structural Concrete - Material only; Fck = 35 MPa; Cement Type II; with Micro Silica | m3 | CI | Civil | UG | Underground Structure | CO | Structural Concrete - Material only | A05 | Fck = 35 MPa | B02 | Cement Type II | C02 | with Micro Silica
CIUGCOA05B02C03 | Civil; Underground Structure; Structural Concrete - Material only; Fck = 35 MPa; Cement Type II; with Calcium Nitride Corrosion Inhibitor | m3 | CI | Civil | UG | Underground Structure | CO | Structural Concrete - Material only | A05 | Fck = 35 MPa | B02 | Cement Type II | C03 | with Calcium Nitride Corrosion Inhibitor
CIUGCOA05B02C04 | Civil; Underground Structure; Structural Concrete - Material only; Fck = 35 MPa; Cement Type II; with Micro Silica & Calcium Nitride Corrosion Inhibitor | m3 | CI | Civil | UG | Underground Structure | CO | Structural Concrete - Material only | A05 | Fck = 35 MPa | B02 | Cement Type II | C04 | with Micro Silica & Calcium Nitride Corrosion Inhibitor
CIUGCOA05B02C05 | Civil; Underground Structure; Structural Concrete - Material only; Fck = 35 MPa; Cement Type II; with Fly Ash | m3 | CI | Civil | UG | Underground Structure | CO | Structural Concrete - Material only | A05 | Fck = 35 MPa | B02 | Cement Type II | C05 | with Fly Ash
CIUGCOA05B03C01 | Civil; Underground Structure; Structural Concrete - Material only; Fck = 35 MPa; Cement Type III; Normal | m3 | CI | Civil | UG | Underground Structure | CO | Structural Concrete - Material only | A05 | Fck = 35 MPa | B03 | Cement Type III | C01 | Normal
CIUGCOA05B03C02 | Civil; Underground Structure; Structural Concrete - Material only; Fck = 35 MPa; Cement Type III; with Micro Silica | m3 | CI | Civil | UG | Underground Structure | CO | Structural Concrete - Material only | A05 | Fck = 35 MPa | B03 | Cement Type III | C02 | with Micro Silica
CIUGCOA05B03C03 | Civil; Underground Structure; Structural Concrete - Material only; Fck = 35 MPa; Cement Type III; with Calcium Nitride Corrosion Inhibitor | m3 | CI | Civil | UG | Underground Structure | CO | Structural Concrete - Material only | A05 | Fck = 35 MPa | B03 | Cement Type III | C03 | with Calcium Nitride Corrosion Inhibitor
CIUGCOA05B03C04 | Civil; Underground Structure; Structural Concrete - Material only; Fck = 35 MPa; Cement Type III; with Micro Silica & Calcium Nitride Corrosion Inhibitor | m3 | CI | Civil | UG | Underground Structure | CO | Structural Concrete - Material only | A05 | Fck = 35 MPa | B03 | Cement Type III | C04 | with Micro Silica & Calcium Nitride Corrosion Inhibitor
CIUGCOA05B03C05 | Civil; Underground Structure; Structural Concrete - Material only; Fck = 35 MPa; Cement Type III; with Fly Ash | m3 | CI | Civil | UG | Underground Structure | CO | Structural Concrete - Material only | A05 | Fck = 35 MPa | B03 | Cement Type III | C05 | with Fly Ash
CIUGCOA05B04C01 | Civil; Underground Structure; Structural Concrete - Material only; Fck = 35 MPa; Cement Type IV; Normal | m3 | CI | Civil | UG | Underground Structure | CO | Structural Concrete - Material only | A05 | Fck = 35 MPa | B04 | Cement Type IV | C01 | Normal
CIUGCOA05B04C02 | Civil; Underground Structure; Structural Concrete - Material only; Fck = 35 MPa; Cement Type IV; with Micro Silica | m3 | CI | Civil | UG | Underground Structure | CO | Structural Concrete - Material only | A05 | Fck = 35 MPa | B04 | Cement Type IV | C02 | with Micro Silica
CIUGCOA05B04C03 | Civil; Underground Structure; Structural Concrete - Material only; Fck = 35 MPa; Cement Type IV; with Calcium Nitride Corrosion Inhibitor | m3 | CI | Civil | UG | Underground Structure | CO | Structural Concrete - Material only | A05 | Fck = 35 MPa | B04 | Cement Type IV | C03 | with Calcium Nitride Corrosion Inhibitor
CIUGCOA05B04C04 | Civil; Underground Structure; Structural Concrete - Material only; Fck = 35 MPa; Cement Type IV; with Micro Silica & Calcium Nitride Corrosion Inhibitor | m3 | CI | Civil | UG | Underground Structure | CO | Structural Concrete - Material only | A05 | Fck = 35 MPa | B04 | Cement Type IV | C04 | with Micro Silica & Calcium Nitride Corrosion Inhibitor
CIUGCOA05B04C05 | Civil; Underground Structure; Structural Concrete - Material only; Fck = 35 MPa; Cement Type IV; with Fly Ash | m3 | CI | Civil | UG | Underground Structure | CO | Structural Concrete - Material only | A05 | Fck = 35 MPa | B04 | Cement Type IV | C05 | with Fly Ash
CIUGCOA05B05C01 | Civil; Underground Structure; Structural Concrete - Material only; Fck = 35 MPa; Cement Type V; Normal | m3 | CI | Civil | UG | Underground Structure | CO | Structural Concrete - Material only | A05 | Fck = 35 MPa | B05 | Cement Type V | C01 | Normal
CIUGCOA05B05C02 | Civil; Underground Structure; Structural Concrete - Material only; Fck = 35 MPa; Cement Type V; with Micro Silica | m3 | CI | Civil | UG | Underground Structure | CO | Structural Concrete - Material only | A05 | Fck = 35 MPa | B05 | Cement Type V | C02 | with Micro Silica
CIUGCOA05B05C03 | Civil; Underground Structure; Structural Concrete - Material only; Fck = 35 MPa; Cement Type V; with Calcium Nitride Corrosion Inhibitor | m3 | CI | Civil | UG | Underground Structure | CO | Structural Concrete - Material only | A05 | Fck = 35 MPa | B05 | Cement Type V | C03 | with Calcium Nitride Corrosion Inhibitor
CIUGCOA05B05C04 | Civil; Underground Structure; Structural Concrete - Material only; Fck = 35 MPa; Cement Type V; with Micro Silica & Calcium Nitride Corrosion Inhibitor | m3 | CI | Civil | UG | Underground Structure | CO | Structural Concrete - Material only | A05 | Fck = 35 MPa | B05 | Cement Type V | C04 | with Micro Silica & Calcium Nitride Corrosion Inhibitor
CIUGCOA05B05C05 | Civil; Underground Structure; Structural Concrete - Material only; Fck = 35 MPa; Cement Type V; with Fly Ash | m3 | CI | Civil | UG | Underground Structure | CO | Structural Concrete - Material only | A05 | Fck = 35 MPa | B05 | Cement Type V | C05 | with Fly Ash
CIUGCOA06B01C01 | Civil; Underground Structure; Structural Concrete - Material only; Fck = 40 MPa; Cement Type I; Normal | m3 | CI | Civil | UG | Underground Structure | CO | Structural Concrete - Material only | A06 | Fck = 40 MPa | B01 | Cement Type I | C01 | Normal
CIUGCOA06B01C02 | Civil; Underground Structure; Structural Concrete - Material only; Fck = 40 MPa; Cement Type I; with Micro Silica | m3 | CI | Civil | UG | Underground Structure | CO | Structural Concrete - Material only | A06 | Fck = 40 MPa | B01 | Cement Type I | C02 | with Micro Silica
CIUGCOA06B01C03 | Civil; Underground Structure; Structural Concrete - Material only; Fck = 40 MPa; Cement Type I; with Calcium Nitride Corrosion Inhibitor | m3 | CI | Civil | UG | Underground Structure | CO | Structural Concrete - Material only | A06 | Fck = 40 MPa | B01 | Cement Type I | C03 | with Calcium Nitride Corrosion Inhibitor
CIUGCOA06B01C04 | Civil; Underground Structure; Structural Concrete - Material only; Fck = 40 MPa; Cement Type I; with Micro Silica & Calcium Nitride Corrosion Inhibitor | m3 | CI | Civil | UG | Underground Structure | CO | Structural Concrete - Material only | A06 | Fck = 40 MPa | B01 | Cement Type I | C04 | with Micro Silica & Calcium Nitride Corrosion Inhibitor
CIUGCOA06B01C05 | Civil; Underground Structure; Structural Concrete - Material only; Fck = 40 MPa; Cement Type I; with Fly Ash | m3 | CI | Civil | UG | Underground Structure | CO | Structural Concrete - Material only | A06 | Fck = 40 MPa | B01 | Cement Type I | C05 | with Fly Ash
CIUGCOA06B02C01 | Civil; Underground Structure; Structural Concrete - Material only; Fck = 40 MPa; Cement Type II; Normal | m3 | CI | Civil | UG | Underground Structure | CO | Structural Concrete - Material only | A06 | Fck = 40 MPa | B02 | Cement Type II | C01 | Normal
CIUGCOA06B02C02 | Civil; Underground Structure; Structural Concrete - Material only; Fck = 40 MPa; Cement Type II; with Micro Silica | m3 | CI | Civil | UG | Underground Structure | CO | Structural Concrete - Material only | A06 | Fck = 40 MPa | B02 | Cement Type II | C02 | with Micro Silica
CIUGCOA06B02C03 | Civil; Underground Structure; Structural Concrete - Material only; Fck = 40 MPa; Cement Type II; with Calcium Nitride Corrosion Inhibitor | m3 | CI | Civil | UG | Underground Structure | CO | Structural Concrete - Material only | A06 | Fck = 40 MPa | B02 | Cement Type II | C03 | with Calcium Nitride Corrosion Inhibitor
CIUGCOA06B02C04 | Civil; Underground Structure; Structural Concrete - Material only; Fck = 40 MPa; Cement Type II; with Micro Silica & Calcium Nitride Corrosion Inhibitor | m3 | CI | Civil | UG | Underground Structure | CO | Structural Concrete - Material only | A06 | Fck = 40 MPa | B02 | Cement Type II | C04 | with Micro Silica & Calcium Nitride Corrosion Inhibitor
CIUGCOA06B02C05 | Civil; Underground Structure; Structural Concrete - Material only; Fck = 40 MPa; Cement Type II; with Fly Ash | m3 | CI | Civil | UG | Underground Structure | CO | Structural Concrete - Material only | A06 | Fck = 40 MPa | B02 | Cement Type II | C05 | with Fly Ash
CIUGCOA06B03C01 | Civil; Underground Structure; Structural Concrete - Material only; Fck = 40 MPa; Cement Type III; Normal | m3 | CI | Civil | UG | Underground Structure | CO | Structural Concrete - Material only | A06 | Fck = 40 MPa | B03 | Cement Type III | C01 | Normal
CIUGCOA06B03C02 | Civil; Underground Structure; Structural Concrete - Material only; Fck = 40 MPa; Cement Type III; with Micro Silica | m3 | CI | Civil | UG | Underground Structure | CO | Structural Concrete - Material only | A06 | Fck = 40 MPa | B03 | Cement Type III | C02 | with Micro Silica
CIUGCOA06B03C03 | Civil; Underground Structure; Structural Concrete - Material only; Fck = 40 MPa; Cement Type III; with Calcium Nitride Corrosion Inhibitor | m3 | CI | Civil | UG | Underground Structure | CO | Structural Concrete - Material only | A06 | Fck = 40 MPa | B03 | Cement Type III | C03 | with Calcium Nitride Corrosion Inhibitor
CIUGCOA06B03C04 | Civil; Underground Structure; Structural Concrete - Material only; Fck = 40 MPa; Cement Type III; with Micro Silica & Calcium Nitride Corrosion Inhibitor | m3 | CI | Civil | UG | Underground Structure | CO | Structural Concrete - Material only | A06 | Fck = 40 MPa | B03 | Cement Type III | C04 | with Micro Silica & Calcium Nitride Corrosion Inhibitor
CIUGCOA06B03C05 | Civil; Underground Structure; Structural Concrete - Material only; Fck = 40 MPa; Cement Type III; with Fly Ash | m3 | CI | Civil | UG | Underground Structure | CO | Structural Concrete - Material only | A06 | Fck = 40 MPa | B03 | Cement Type III | C05 | with Fly Ash
CIUGCOA06B04C01 | Civil; Underground Structure; Structural Concrete - Material only; Fck = 40 MPa; Cement Type IV; Normal | m3 | CI | Civil | UG | Underground Structure | CO | Structural Concrete - Material only | A06 | Fck = 40 MPa | B04 | Cement Type IV | C01 | Normal
CIUGCOA06B04C02 | Civil; Underground Structure; Structural Concrete - Material only; Fck = 40 MPa; Cement Type IV; with Micro Silica | m3 | CI | Civil | UG | Underground Structure | CO | Structural Concrete - Material only | A06 | Fck = 40 MPa | B04 | Cement Type IV | C02 | with Micro Silica
CIUGCOA06B04C03 | Civil; Underground Structure; Structural Concrete - Material only; Fck = 40 MPa; Cement Type IV; with Calcium Nitride Corrosion Inhibitor | m3 | CI | Civil | UG | Underground Structure | CO | Structural Concrete - Material only | A06 | Fck = 40 MPa | B04 | Cement Type IV | C03 | with Calcium Nitride Corrosion Inhibitor
CIUGCOA06B04C04 | Civil; Underground Structure; Structural Concrete - Material only; Fck = 40 MPa; Cement Type IV; with Micro Silica & Calcium Nitride Corrosion Inhibitor | m3 | CI | Civil | UG | Underground Structure | CO | Structural Concrete - Material only | A06 | Fck = 40 MPa | B04 | Cement Type IV | C04 | with Micro Silica & Calcium Nitride Corrosion Inhibitor
CIUGCOA06B04C05 | Civil; Underground Structure; Structural Concrete - Material only; Fck = 40 MPa; Cement Type IV; with Fly Ash | m3 | CI | Civil | UG | Underground Structure | CO | Structural Concrete - Material only | A06 | Fck = 40 MPa | B04 | Cement Type IV | C05 | with Fly Ash
CIUGCOA06B05C01 | Civil; Underground Structure; Structural Concrete - Material only; Fck = 40 MPa; Cement Type V; Normal | m3 | CI | Civil | UG | Underground Structure | CO | Structural Concrete - Material only | A06 | Fck = 40 MPa | B05 | Cement Type V | C01 | Normal
CIUGCOA06B05C02 | Civil; Underground Structure; Structural Concrete - Material only; Fck = 40 MPa; Cement Type V; with Micro Silica | m3 | CI | Civil | UG | Underground Structure | CO | Structural Concrete - Material only | A06 | Fck = 40 MPa | B05 | Cement Type V | C02 | with Micro Silica
CIUGCOA06B05C03 | Civil; Underground Structure; Structural Concrete - Material only; Fck = 40 MPa; Cement Type V; with Calcium Nitride Corrosion Inhibitor | m3 | CI | Civil | UG | Underground Structure | CO | Structural Concrete - Material only | A06 | Fck = 40 MPa | B05 | Cement Type V | C03 | with Calcium Nitride Corrosion Inhibitor
CIUGCOA06B05C04 | Civil; Underground Structure; Structural Concrete - Material only; Fck = 40 MPa; Cement Type V; with Micro Silica & Calcium Nitride Corrosion Inhibitor | m3 | CI | Civil | UG | Underground Structure | CO | Structural Concrete - Material only | A06 | Fck = 40 MPa | B05 | Cement Type V | C04 | with Micro Silica & Calcium Nitride Corrosion Inhibitor
CIUGCOA06B05C05 | Civil; Underground Structure; Structural Concrete - Material only; Fck = 40 MPa; Cement Type V; with Fly Ash | m3 | CI | Civil | UG | Underground Structure | CO | Structural Concrete - Material only | A06 | Fck = 40 MPa | B05 | Cement Type V | C05 | with Fly Ash
CIUGCOA07B01C01 | Civil; Underground Structure; Structural Concrete - Material only; Fck = 14 MPa; Cement Type I; Normal | m3 | CI | Civil | UG | Underground Structure | CO | Structural Concrete - Material only | A07 | Fck = 14 MPa | B01 | Cement Type I | C01 | Normal
CIUGCOA07B01C02 | Civil; Underground Structure; Structural Concrete - Material only; Fck = 14 MPa; Cement Type I; with Micro Silica | m3 | CI | Civil | UG | Underground Structure | CO | Structural Concrete - Material only | A07 | Fck = 14 MPa | B01 | Cement Type I | C02 | with Micro Silica
CIUGCOA07B01C03 | Civil; Underground Structure; Structural Concrete - Material only; Fck = 14 MPa; Cement Type I; with Calcium Nitride Corrosion Inhibitor | m3 | CI | Civil | UG | Underground Structure | CO | Structural Concrete - Material only | A07 | Fck = 14 MPa | B01 | Cement Type I | C03 | with Calcium Nitride Corrosion Inhibitor
CIUGCOA07B01C04 | Civil; Underground Structure; Structural Concrete - Material only; Fck = 14 MPa; Cement Type I; with Micro Silica & Calcium Nitride Corrosion Inhibitor | m3 | CI | Civil | UG | Underground Structure | CO | Structural Concrete - Material only | A07 | Fck = 14 MPa | B01 | Cement Type I | C04 | with Micro Silica & Calcium Nitride Corrosion Inhibitor
CIUGCOA07B01C05 | Civil; Underground Structure; Structural Concrete - Material only; Fck = 14 MPa; Cement Type I; with Fly Ash | m3 | CI | Civil | UG | Underground Structure | CO | Structural Concrete - Material only | A07 | Fck = 14 MPa | B01 | Cement Type I | C05 | with Fly Ash
CIUGCOA07B02C01 | Civil; Underground Structure; Structural Concrete - Material only; Fck = 14 MPa; Cement Type II; Normal | m3 | CI | Civil | UG | Underground Structure | CO | Structural Concrete - Material only | A07 | Fck = 14 MPa | B02 | Cement Type II | C01 | Normal
CIUGCOA07B02C02 | Civil; Underground Structure; Structural Concrete - Material only; Fck = 14 MPa; Cement Type II; with Micro Silica | m3 | CI | Civil | UG | Underground Structure | CO | Structural Concrete - Material only | A07 | Fck = 14 MPa | B02 | Cement Type II | C02 | with Micro Silica
CIUGCOA07B02C03 | Civil; Underground Structure; Structural Concrete - Material only; Fck = 14 MPa; Cement Type II; with Calcium Nitride Corrosion Inhibitor | m3 | CI | Civil | UG | Underground Structure | CO | Structural Concrete - Material only | A07 | Fck = 14 MPa | B02 | Cement Type II | C03 | with Calcium Nitride Corrosion Inhibitor
CIUGCOA07B02C04 | Civil; Underground Structure; Structural Concrete - Material only; Fck = 14 MPa; Cement Type II; with Micro Silica & Calcium Nitride Corrosion Inhibitor | m3 | CI | Civil | UG | Underground Structure | CO | Structural Concrete - Material only | A07 | Fck = 14 MPa | B02 | Cement Type II | C04 | with Micro Silica & Calcium Nitride Corrosion Inhibitor
CIUGCOA07B02C05 | Civil; Underground Structure; Structural Concrete - Material only; Fck = 14 MPa; Cement Type II; with Fly Ash | m3 | CI | Civil | UG | Underground Structure | CO | Structural Concrete - Material only | A07 | Fck = 14 MPa | B02 | Cement Type II | C05 | with Fly Ash
CIUGCOA07B03C01 | Civil; Underground Structure; Structural Concrete - Material only; Fck = 14 MPa; Cement Type III; Normal | m3 | CI | Civil | UG | Underground Structure | CO | Structural Concrete - Material only | A07 | Fck = 14 MPa | B03 | Cement Type III | C01 | Normal
CIUGCOA07B03C02 | Civil; Underground Structure; Structural Concrete - Material only; Fck = 14 MPa; Cement Type III; with Micro Silica | m3 | CI | Civil | UG | Underground Structure | CO | Structural Concrete - Material only | A07 | Fck = 14 MPa | B03 | Cement Type III | C02 | with Micro Silica
CIUGCOA07B03C03 | Civil; Underground Structure; Structural Concrete - Material only; Fck = 14 MPa; Cement Type III; with Calcium Nitride Corrosion Inhibitor | m3 | CI | Civil | UG | Underground Structure | CO | Structural Concrete - Material only | A07 | Fck = 14 MPa | B03 | Cement Type III | C03 | with Calcium Nitride Corrosion Inhibitor
CIUGCOA07B03C04 | Civil; Underground Structure; Structural Concrete - Material only; Fck = 14 MPa; Cement Type III; with Micro Silica & Calcium Nitride Corrosion Inhibitor | m3 | CI | Civil | UG | Underground Structure | CO | Structural Concrete - Material only | A07 | Fck = 14 MPa | B03 | Cement Type III | C04 | with Micro Silica & Calcium Nitride Corrosion Inhibitor
CIUGCOA07B03C05 | Civil; Underground Structure; Structural Concrete - Material only; Fck = 14 MPa; Cement Type III; with Fly Ash | m3 | CI | Civil | UG | Underground Structure | CO | Structural Concrete - Material only | A07 | Fck = 14 MPa | B03 | Cement Type III | C05 | with Fly Ash
CIUGCOA07B04C01 | Civil; Underground Structure; Structural Concrete - Material only; Fck = 14 MPa; Cement Type IV; Normal | m3 | CI | Civil | UG | Underground Structure | CO | Structural Concrete - Material only | A07 | Fck = 14 MPa | B04 | Cement Type IV | C01 | Normal
CIUGCOA07B04C02 | Civil; Underground Structure; Structural Concrete - Material only; Fck = 14 MPa; Cement Type IV; with Micro Silica | m3 | CI | Civil | UG | Underground Structure | CO | Structural Concrete - Material only | A07 | Fck = 14 MPa | B04 | Cement Type IV | C02 | with Micro Silica
CIUGCOA07B04C03 | Civil; Underground Structure; Structural Concrete - Material only; Fck = 14 MPa; Cement Type IV; with Calcium Nitride Corrosion Inhibitor | m3 | CI | Civil | UG | Underground Structure | CO | Structural Concrete - Material only | A07 | Fck = 14 MPa | B04 | Cement Type IV | C03 | with Calcium Nitride Corrosion Inhibitor
CIUGCOA07B04C04 | Civil; Underground Structure; Structural Concrete - Material only; Fck = 14 MPa; Cement Type IV; with Micro Silica & Calcium Nitride Corrosion Inhibitor | m3 | CI | Civil | UG | Underground Structure | CO | Structural Concrete - Material only | A07 | Fck = 14 MPa | B04 | Cement Type IV | C04 | with Micro Silica & Calcium Nitride Corrosion Inhibitor
CIUGCOA07B04C05 | Civil; Underground Structure; Structural Concrete - Material only; Fck = 14 MPa; Cement Type IV; with Fly Ash | m3 | CI | Civil | UG | Underground Structure | CO | Structural Concrete - Material only | A07 | Fck = 14 MPa | B04 | Cement Type IV | C05 | with Fly Ash
CIUGCOA07B05C01 | Civil; Underground Structure; Structural Concrete - Material only; Fck = 14 MPa; Cement Type V; Normal | m3 | CI | Civil | UG | Underground Structure | CO | Structural Concrete - Material only | A07 | Fck = 14 MPa | B05 | Cement Type V | C01 | Normal
CIUGCOA07B05C02 | Civil; Underground Structure; Structural Concrete - Material only; Fck = 14 MPa; Cement Type V; with Micro Silica | m3 | CI | Civil | UG | Underground Structure | CO | Structural Concrete - Material only | A07 | Fck = 14 MPa | B05 | Cement Type V | C02 | with Micro Silica
CIUGCOA07B05C03 | Civil; Underground Structure; Structural Concrete - Material only; Fck = 14 MPa; Cement Type V; with Calcium Nitride Corrosion Inhibitor | m3 | CI | Civil | UG | Underground Structure | CO | Structural Concrete - Material only | A07 | Fck = 14 MPa | B05 | Cement Type V | C03 | with Calcium Nitride Corrosion Inhibitor
CIUGCOA07B05C04 | Civil; Underground Structure; Structural Concrete - Material only; Fck = 14 MPa; Cement Type V; with Micro Silica & Calcium Nitride Corrosion Inhibitor | m3 | CI | Civil | UG | Underground Structure | CO | Structural Concrete - Material only | A07 | Fck = 14 MPa | B05 | Cement Type V | C04 | with Micro Silica & Calcium Nitride Corrosion Inhibitor
CIUGCOA07B05C05 | Civil; Underground Structure; Structural Concrete - Material only; Fck = 14 MPa; Cement Type V; with Fly Ash | m3 | CI | Civil | UG | Underground Structure | CO | Structural Concrete - Material only | A07 | Fck = 14 MPa | B05 | Cement Type V | C05 | with Fly Ash
CIUGDIA01B01C01 | Civil; Underground Structure; Disposal; Normal Soil; Distance < 10 km; | m3 | CI | Civil | UG | Underground Structure | DI | Disposal | A01 | Normal Soil | B01 | Distance < 10 km | C01 | None
CIUGDIA01B02C01 | Civil; Underground Structure; Disposal; Normal Soil; 10 km ≤ Distance < 20 km; | m3 | CI | Civil | UG | Underground Structure | DI | Disposal | A01 | Normal Soil | B02 | 10 km ≤ Distance < 20 km | C01 | None
CIUGDIA01B03C01 | Civil; Underground Structure; Disposal; Normal Soil; Distance ≥ 20 km; | m3 | CI | Civil | UG | Underground Structure | DI | Disposal | A01 | Normal Soil | B03 | Distance ≥ 20 km | C01 | None
CIUGDIA02B01C01 | Civil; Underground Structure; Disposal; Contaminated Soil; ; | m3 | CI | Civil | UG | Underground Structure | DI | Disposal | A02 | Contaminated Soil | B01 | None | C01 | None
CIUGDIA03B01C01 | Civil; Underground Structure; Disposal; Weathered Rock; Distance < 10 km; | m3 | CI | Civil | UG | Underground Structure | DI | Disposal | A03 | Weathered Rock | B01 | Distance < 10 km | C01 | None
CIUGDIA03B02C01 | Civil; Underground Structure; Disposal; Weathered Rock; 10 km ≤ Distance < 20 km; | m3 | CI | Civil | UG | Underground Structure | DI | Disposal | A03 | Weathered Rock | B02 | 10 km ≤ Distance < 20 km | C01 | None
CIUGDIA03B03C01 | Civil; Underground Structure; Disposal; Weathered Rock; Distance ≥ 20 km; | m3 | CI | Civil | UG | Underground Structure | DI | Disposal | A03 | Weathered Rock | B03 | Distance ≥ 20 km | C01 | None
CIUGDIA04B01C01 | Civil; Underground Structure; Disposal; Hard Rock; Distance < 10 km; | m3 | CI | Civil | UG | Underground Structure | DI | Disposal | A04 | Hard Rock | B01 | Distance < 10 km | C01 | None
CIUGDIA04B02C01 | Civil; Underground Structure; Disposal; Hard Rock; 10 km ≤ Distance < 20 km; | m3 | CI | Civil | UG | Underground Structure | DI | Disposal | A04 | Hard Rock | B02 | 10 km ≤ Distance < 20 km | C01 | None
CIUGDIA04B03C01 | Civil; Underground Structure; Disposal; Hard Rock; Distance ≥ 20 km; | m3 | CI | Civil | UG | Underground Structure | DI | Disposal | A04 | Hard Rock | B03 | Distance ≥ 20 km | C01 | None
CIUGDIA05B01C01 | Civil; Underground Structure; Disposal; Limestone; Distance < 10 km; | m3 | CI | Civil | UG | Underground Structure | DI | Disposal | A05 | Limestone | B01 | Distance < 10 km | C01 | None
CIUGDIA05B02C01 | Civil; Underground Structure; Disposal; Limestone; 10 km ≤ Distance < 20 km; | m3 | CI | Civil | UG | Underground Structure | DI | Disposal | A05 | Limestone | B02 | 10 km ≤ Distance < 20 km | C01 | None
CIUGDIA05B03C01 | Civil; Underground Structure; Disposal; Limestone; Distance ≥ 20 km; | m3 | CI | Civil | UG | Underground Structure | DI | Disposal | A05 | Limestone | B03 | Distance ≥ 20 km | C01 | None
CIUGEXA01B01C01 | Civil; Underground Structure; Excavation; By Machine; Normal; | m3 | CI | Civil | UG | Underground Structure | EX | Excavation | A01 | By Machine | B01 | Normal | C01 | None
CIUGEXA01B02C01 | Civil; Underground Structure; Excavation; By Machine; Weathered Rock; | m3 | CI | Civil | UG | Underground Structure | EX | Excavation | A01 | By Machine | B02 | Weathered Rock | C01 | None
CIUGEXA01B03C01 | Civil; Underground Structure; Excavation; By Machine; Hard Rock; | m3 | CI | Civil | UG | Underground Structure | EX | Excavation | A01 | By Machine | B03 | Hard Rock | C01 | None
CIUGEXA01B04C01 | Civil; Underground Structure; Excavation; By Machine; Limestone; | m3 | CI | Civil | UG | Underground Structure | EX | Excavation | A01 | By Machine | B04 | Limestone | C01 | None
CIUGEXA02B01C01 | Civil; Underground Structure; Excavation; By Hand; Normal; | m3 | CI | Civil | UG | Underground Structure | EX | Excavation | A02 | By Hand | B01 | Normal | C01 | None
CIUGEXA02B02C01 | Civil; Underground Structure; Excavation; By Hand; Weathered Rock; | m3 | CI | Civil | UG | Underground Structure | EX | Excavation | A02 | By Hand | B02 | Weathered Rock | C01 | None
CIUGEXA02B03C01 | Civil; Underground Structure; Excavation; By Hand; Hard Rock; | m3 | CI | Civil | UG | Underground Structure | EX | Excavation | A02 | By Hand | B03 | Hard Rock | C01 | None
CIUGEXA02B04C01 | Civil; Underground Structure; Excavation; By Hand; Limestone; | m3 | CI | Civil | UG | Underground Structure | EX | Excavation | A02 | By Hand | B04 | Limestone | C01 | None
CIUGEXA03B01C01 | Civil; Underground Structure; Excavation; By Hydraulic Breaker; Normal; | m3 | CI | Civil | UG | Underground Structure | EX | Excavation | A03 | By Hydraulic Breaker | B01 | Normal | C01 | None
CIUGEXA03B02C01 | Civil; Underground Structure; Excavation; By Hydraulic Breaker; Weathered Rock; | m3 | CI | Civil | UG | Underground Structure | EX | Excavation | A03 | By Hydraulic Breaker | B02 | Weathered Rock | C01 | None
CIUGEXA03B03C01 | Civil; Underground Structure; Excavation; By Hydraulic Breaker; Hard Rock; | m3 | CI | Civil | UG | Underground Structure | EX | Excavation | A03 | By Hydraulic Breaker | B03 | Hard Rock | C01 | None
CIUGEXA03B04C01 | Civil; Underground Structure; Excavation; By Hydraulic Breaker; Limestone; | m3 | CI | Civil | UG | Underground Structure | EX | Excavation | A03 | By Hydraulic Breaker | B04 | Limestone | C01 | None
CIUGEXA04B01C01 | Civil; Underground Structure; Excavation; By Blasting; Normal; | m3 | CI | Civil | UG | Underground Structure | EX | Excavation | A04 | By Blasting | B01 | Normal | C01 | None
CIUGEXA04B02C01 | Civil; Underground Structure; Excavation; By Blasting; Weathered Rock; | m3 | CI | Civil | UG | Underground Structure | EX | Excavation | A04 | By Blasting | B02 | Weathered Rock | C01 | None
CIUGEXA04B03C01 | Civil; Underground Structure; Excavation; By Blasting; Hard Rock; | m3 | CI | Civil | UG | Underground Structure | EX | Excavation | A04 | By Blasting | B03 | Hard Rock | C01 | None
CIUGEXA04B04C01 | Civil; Underground Structure; Excavation; By Blasting; Limestone; | m3 | CI | Civil | UG | Underground Structure | EX | Excavation | A04 | By Blasting | B04 | Limestone | C01 | None
CIUGFAA01B01C01 | Civil; Underground Structure; False Work; Scaffolding Work; 1.5 m < H ≤ 10 m; | m2 | CI | Civil | UG | Underground Structure | FA | False Work | A01 | Scaffolding Work | B01 | 1.5 m < H ≤ 10 m | C01 | None
CIUGFAA01B02C01 | Civil; Underground Structure; False Work; Scaffolding Work; 10 m < H ≤ 30 m; | m2 | CI | Civil | UG | Underground Structure | FA | False Work | A01 | Scaffolding Work | B02 | 10 m < H ≤ 30 m | C01 | None
CIUGFAA01B03C01 | Civil; Underground Structure; False Work; Scaffolding Work; H > 30 m; | m2 | CI | Civil | UG | Underground Structure | FA | False Work | A01 | Scaffolding Work | B03 | H > 30 m | C01 | None
CIUGFAA02B01C01 | Civil; Underground Structure; False Work; Support Work; H ≤ 5 m; | em3 | CI | Civil | UG | Underground Structure | FA | False Work | A02 | Support Work | B01 | H ≤ 5 m | C01 | None
CIUGFAA02B02C01 | Civil; Underground Structure; False Work; Support Work; H > 5 m; | em3 | CI | Civil | UG | Underground Structure | FA | False Work | A02 | Support Work | B02 | H > 5 m | C01 | None
CIUGFAA03B01C01 | Civil; Underground Structure; False Work; Special Support Work; ; | em3 | CI | Civil | UG | Underground Structure | FA | False Work | A03 | Special Support Work | B01 | None | C01 | None
CIUGFIA01B01C01 | Civil; Underground Structure; Earth fill; Clean Sand; ; | m3 | CI | Civil | UG | Underground Structure | FI | Earth fill | A01 | Clean Sand | B01 | None | C01 | None
CIUGFIA02B01C01 | Civil; Underground Structure; Earth fill; Structural Fill; ; | m3 | CI | Civil | UG | Underground Structure | FI | Earth fill | A02 | Structural Fill | B01 | None | C01 | None
CIUGFIA03B01C01 | Civil; Underground Structure; Earth fill; Oily Sand; ; | m3 | CI | Civil | UG | Underground Structure | FI | Earth fill | A03 | Oily Sand | B01 | None | C01 | None
CIUGFIA04B01C01 | Civil; Underground Structure; Earth fill; Asphaltic Sand; ; | m3 | CI | Civil | UG | Underground Structure | FI | Earth fill | A04 | Asphaltic Sand | B01 | None | C01 | None
CIUGFIA05B01C01 | Civil; Underground Structure; Earth fill; Crushed Stone(Gravel); ; | m3 | CI | Civil | UG | Underground Structure | FI | Earth fill | A05 | Crushed Stone(Gravel) | B01 | None | C01 | None
CIUGFIA06B01C01 | Civil; Underground Structure; Earth fill; Thermal Sand; ; | m3 | CI | Civil | UG | Underground Structure | FI | Earth fill | A06 | Thermal Sand | B01 | None | C01 | None
CIUGFIA07B01C01 | Civil; Underground Structure; Earth fill; Compacted Sand; ; | m3 | CI | Civil | UG | Underground Structure | FI | Earth fill | A07 | Compacted Sand | B01 | None | C01 | None
CIUGFOA01B01C01 | Civil; Underground Structure; Form Work; Equipment Foundation & Footing; Flat Type Form; | m2 | CI | Civil | UG | Underground Structure | FO | Form Work | A01 | Equipment Foundation & Footing | B01 | Flat Type Form | C01 | None
CIUGFOA01B02C01 | Civil; Underground Structure; Form Work; Equipment Foundation & Footing; Round Type Form; | m2 | CI | Civil | UG | Underground Structure | FO | Form Work | A01 | Equipment Foundation & Footing | B02 | Round Type Form | C01 | None
CIUGFOA01B03C01 | Civil; Underground Structure; Form Work; Equipment Foundation & Footing; Textured Form; | m2 | CI | Civil | UG | Underground Structure | FO | Form Work | A01 | Equipment Foundation & Footing | B03 | Textured Form | C01 | None
CIUGFOA02B01C01 | Civil; Underground Structure; Form Work; Pedestal; Flat Type Form; | m2 | CI | Civil | UG | Underground Structure | FO | Form Work | A02 | Pedestal | B01 | Flat Type Form | C01 | None
CIUGFOA02B02C01 | Civil; Underground Structure; Form Work; Pedestal; Round Type Form; | m2 | CI | Civil | UG | Underground Structure | FO | Form Work | A02 | Pedestal | B02 | Round Type Form | C01 | None
CIUGFOA02B03C01 | Civil; Underground Structure; Form Work; Pedestal; Textured Form; | m2 | CI | Civil | UG | Underground Structure | FO | Form Work | A02 | Pedestal | B03 | Textured Form | C01 | None
CIUGFOA03B01C01 | Civil; Underground Structure; Form Work; Column; Flat Type Form; | m2 | CI | Civil | UG | Underground Structure | FO | Form Work | A03 | Column | B01 | Flat Type Form | C01 | None
CIUGFOA03B02C01 | Civil; Underground Structure; Form Work; Column; Round Type Form; | m2 | CI | Civil | UG | Underground Structure | FO | Form Work | A03 | Column | B02 | Round Type Form | C01 | None
CIUGFOA03B03C01 | Civil; Underground Structure; Form Work; Column; Textured Form; | m2 | CI | Civil | UG | Underground Structure | FO | Form Work | A03 | Column | B03 | Textured Form | C01 | None
CIUGFOA04B01C01 | Civil; Underground Structure; Form Work; Wall; Flat Type Form; | m2 | CI | Civil | UG | Underground Structure | FO | Form Work | A04 | Wall | B01 | Flat Type Form | C01 | None
CIUGFOA04B02C01 | Civil; Underground Structure; Form Work; Wall; Round Type Form; | m2 | CI | Civil | UG | Underground Structure | FO | Form Work | A04 | Wall | B02 | Round Type Form | C01 | None
CIUGFOA04B03C01 | Civil; Underground Structure; Form Work; Wall; Textured Form; | m2 | CI | Civil | UG | Underground Structure | FO | Form Work | A04 | Wall | B03 | Textured Form | C01 | None
CIUGFOA05B01C01 | Civil; Underground Structure; Form Work; Slab w/ Beam & Girder; Flat Type Form; | m2 | CI | Civil | UG | Underground Structure | FO | Form Work | A05 | Slab w/ Beam & Girder | B01 | Flat Type Form | C01 | None
CIUGFOA05B02C01 | Civil; Underground Structure; Form Work; Slab w/ Beam & Girder; Round Type Form; | m2 | CI | Civil | UG | Underground Structure | FO | Form Work | A05 | Slab w/ Beam & Girder | B02 | Round Type Form | C01 | None
CIUGFOA05B03C01 | Civil; Underground Structure; Form Work; Slab w/ Beam & Girder; Textured Form; | m2 | CI | Civil | UG | Underground Structure | FO | Form Work | A05 | Slab w/ Beam & Girder | B03 | Textured Form | C01 | None
CIUGFOA06B01C01 | Civil; Underground Structure; Form Work; Mass Foundation (Larger than 200m3 for only Foundation & Footing); Flat Type Form; | m2 | CI | Civil | UG | Underground Structure | FO | Form Work | A06 | Mass Foundation (Larger than 200m3 for only Foundation & Footing) | B01 | Flat Type Form | C01 | None
CIUGFOA06B02C01 | Civil; Underground Structure; Form Work; Mass Foundation (Larger than 200m3 for only Foundation & Footing); Round Type Form; | m2 | CI | Civil | UG | Underground Structure | FO | Form Work | A06 | Mass Foundation (Larger than 200m3 for only Foundation & Footing) | B02 | Round Type Form | C01 | None
CIUGFOA06B03C01 | Civil; Underground Structure; Form Work; Mass Foundation (Larger than 200m3 for only Foundation & Footing); Textured Form; | m2 | CI | Civil | UG | Underground Structure | FO | Form Work | A06 | Mass Foundation (Larger than 200m3 for only Foundation & Footing) | B03 | Textured Form | C01 | None
CIUGFOA07B01C01 | Civil; Underground Structure; Form Work; Manhole & Catch Basin; Flat Type Form; | m2 | CI | Civil | UG | Underground Structure | FO | Form Work | A07 | Manhole & Catch Basin | B01 | Flat Type Form | C01 | None
CIUGFOA07B02C01 | Civil; Underground Structure; Form Work; Manhole & Catch Basin; Round Type Form; | m2 | CI | Civil | UG | Underground Structure | FO | Form Work | A07 | Manhole & Catch Basin | B02 | Round Type Form | C01 | None
CIUGFOA07B03C01 | Civil; Underground Structure; Form Work; Manhole & Catch Basin; Textured Form; | m2 | CI | Civil | UG | Underground Structure | FO | Form Work | A07 | Manhole & Catch Basin | B03 | Textured Form | C01 | None
CIUGFOA08B01C01 | Civil; Underground Structure; Form Work; Ditch & Canal; Flat Type Form; | m2 | CI | Civil | UG | Underground Structure | FO | Form Work | A08 | Ditch & Canal | B01 | Flat Type Form | C01 | None
CIUGFOA08B02C01 | Civil; Underground Structure; Form Work; Ditch & Canal; Round Type Form; | m2 | CI | Civil | UG | Underground Structure | FO | Form Work | A08 | Ditch & Canal | B02 | Round Type Form | C01 | None
CIUGFOA08B03C01 | Civil; Underground Structure; Form Work; Ditch & Canal; Textured Form; | m2 | CI | Civil | UG | Underground Structure | FO | Form Work | A08 | Ditch & Canal | B03 | Textured Form | C01 | None
CIUGFOA09B01C01 | Civil; Underground Structure; Form Work; Duct Bank; Flat Type Form; | m2 | CI | Civil | UG | Underground Structure | FO | Form Work | A09 | Duct Bank | B01 | Flat Type Form | C01 | None
CIUGFOA09B02C01 | Civil; Underground Structure; Form Work; Duct Bank; Round Type Form; | m2 | CI | Civil | UG | Underground Structure | FO | Form Work | A09 | Duct Bank | B02 | Round Type Form | C01 | None
CIUGFOA09B03C01 | Civil; Underground Structure; Form Work; Duct Bank; Textured Form; | m2 | CI | Civil | UG | Underground Structure | FO | Form Work | A09 | Duct Bank | B03 | Textured Form | C01 | None
CIUGFOA10B01C01 | Civil; Underground Structure; Form Work; Others (Local Support & Misc. Foundation); Flat Type Form; | m2 | CI | Civil | UG | Underground Structure | FO | Form Work | A10 | Others (Local Support & Misc. Foundation) | B01 | Flat Type Form | C01 | None
CIUGFOA10B02C01 | Civil; Underground Structure; Form Work; Others (Local Support & Misc. Foundation); Round Type Form; | m2 | CI | Civil | UG | Underground Structure | FO | Form Work | A10 | Others (Local Support & Misc. Foundation) | B02 | Round Type Form | C01 | None
CIUGFOA10B03C01 | Civil; Underground Structure; Form Work; Others (Local Support & Misc. Foundation); Textured Form; | m2 | CI | Civil | UG | Underground Structure | FO | Form Work | A10 | Others (Local Support & Misc. Foundation) | B03 | Textured Form | C01 | None
CIUGGMA01B01C01 | Civil; Underground Structure; Ground Monitoring Well; ; ; | EA | CI | Civil | UG | Underground Structure | GM | Ground Monitoring Well | A01 | None | B01 | None | C01 | None
CIUGGRA01B01C01 | Civil; Underground Structure; Grouting; Nonshrink Cement Based Grout; ; | m3 | CI | Civil | UG | Underground Structure | GR | Grouting | A01 | Nonshrink Cement Based Grout | B01 | None | C01 | None
CIUGGRA01B01C02 | Civil; Underground Structure; Grouting; Nonshrink Cement Based Grout; ; For Skid Filling | m3 | CI | Civil | UG | Underground Structure | GR | Grouting | A01 | Nonshrink Cement Based Grout | B01 | None | C02 | For Skid Filling
CIUGGRA02B01C01 | Civil; Underground Structure; Grouting; Epoxy Grout; ; | m3 | CI | Civil | UG | Underground Structure | GR | Grouting | A02 | Epoxy Grout | B01 | None | C01 | None
CIUGGRA02B01C02 | Civil; Underground Structure; Grouting; Epoxy Grout; ; For Skid Filling | m3 | CI | Civil | UG | Underground Structure | GR | Grouting | A02 | Epoxy Grout | B01 | None | C02 | For Skid Filling
CIUGGRA03B01C01 | Civil; Underground Structure; Grouting; Sand-cement Grout(mortar); ; | m3 | CI | Civil | UG | Underground Structure | GR | Grouting | A03 | Sand-cement Grout(mortar) | B01 | None | C01 | None
CIUGGRA03B01C02 | Civil; Underground Structure; Grouting; Sand-cement Grout(mortar); ; For Skid Filling | m3 | CI | Civil | UG | Underground Structure | GR | Grouting | A03 | Sand-cement Grout(mortar) | B01 | None | C02 | For Skid Filling
CIUGJOA01B01C01 | Civil; Underground Structure; Joint; Expansion Joint; without Dowel Bar; Conc. Thk. : 100 mm with joint sealant & filler | m | CI | Civil | UG | Underground Structure | JO | Joint | A01 | Expansion Joint | B01 | without Dowel Bar | C01 | Conc. Thk. : 100 mm with joint sealant & filler
CIUGJOA01B01C02 | Civil; Underground Structure; Joint; Expansion Joint; without Dowel Bar; Conc. Thk. : 150 mm with joint sealant & filler | m | CI | Civil | UG | Underground Structure | JO | Joint | A01 | Expansion Joint | B01 | without Dowel Bar | C02 | Conc. Thk. : 150 mm with joint sealant & filler
CIUGJOA01B01C03 | Civil; Underground Structure; Joint; Expansion Joint; without Dowel Bar; Conc. Thk. : 200 mm with joint sealant & filler | m | CI | Civil | UG | Underground Structure | JO | Joint | A01 | Expansion Joint | B01 | without Dowel Bar | C03 | Conc. Thk. : 200 mm with joint sealant & filler
CIUGJOA01B01C04 | Civil; Underground Structure; Joint; Expansion Joint; without Dowel Bar; Conc. Thk. : 250 mm with joint sealant & filler | m | CI | Civil | UG | Underground Structure | JO | Joint | A01 | Expansion Joint | B01 | without Dowel Bar | C04 | Conc. Thk. : 250 mm with joint sealant & filler
CIUGJOA01B01C05 | Civil; Underground Structure; Joint; Expansion Joint; without Dowel Bar; Conc. Thk. : Over 250 mm with joint sealant & filler | m | CI | Civil | UG | Underground Structure | JO | Joint | A01 | Expansion Joint | B01 | without Dowel Bar | C05 | Conc. Thk. : Over 250 mm with joint sealant & filler
CIUGJOA01B02C01 | Civil; Underground Structure; Joint; Expansion Joint; with Dowel Bar; Conc. Thk. : 100 mm with joint sealant & filler | m | CI | Civil | UG | Underground Structure | JO | Joint | A01 | Expansion Joint | B02 | with Dowel Bar | C01 | Conc. Thk. : 100 mm with joint sealant & filler
CIUGJOA01B02C02 | Civil; Underground Structure; Joint; Expansion Joint; with Dowel Bar; Conc. Thk. : 150 mm with joint sealant & filler | m | CI | Civil | UG | Underground Structure | JO | Joint | A01 | Expansion Joint | B02 | with Dowel Bar | C02 | Conc. Thk. : 150 mm with joint sealant & filler
CIUGJOA01B02C03 | Civil; Underground Structure; Joint; Expansion Joint; with Dowel Bar; Conc. Thk. : 200 mm with joint sealant & filler | m | CI | Civil | UG | Underground Structure | JO | Joint | A01 | Expansion Joint | B02 | with Dowel Bar | C03 | Conc. Thk. : 200 mm with joint sealant & filler
CIUGJOA01B02C04 | Civil; Underground Structure; Joint; Expansion Joint; with Dowel Bar; Conc. Thk. : 250 mm with joint sealant & filler | m | CI | Civil | UG | Underground Structure | JO | Joint | A01 | Expansion Joint | B02 | with Dowel Bar | C04 | Conc. Thk. : 250 mm with joint sealant & filler
CIUGJOA01B02C05 | Civil; Underground Structure; Joint; Expansion Joint; with Dowel Bar; Conc. Thk. : Over 250 mm with joint sealant & filler | m | CI | Civil | UG | Underground Structure | JO | Joint | A01 | Expansion Joint | B02 | with Dowel Bar | C05 | Conc. Thk. : Over 250 mm with joint sealant & filler
CIUGJOA01B03C01 | Civil; Underground Structure; Joint; Expansion Joint; with Stainless Dowel Bar; Conc. Thk. : 100 mm with joint sealant & filler | m | CI | Civil | UG | Underground Structure | JO | Joint | A01 | Expansion Joint | B03 | with Stainless Dowel Bar | C01 | Conc. Thk. : 100 mm with joint sealant & filler
CIUGJOA01B03C02 | Civil; Underground Structure; Joint; Expansion Joint; with Stainless Dowel Bar; Conc. Thk. : 150 mm with joint sealant & filler | m | CI | Civil | UG | Underground Structure | JO | Joint | A01 | Expansion Joint | B03 | with Stainless Dowel Bar | C02 | Conc. Thk. : 150 mm with joint sealant & filler
CIUGJOA01B03C03 | Civil; Underground Structure; Joint; Expansion Joint; with Stainless Dowel Bar; Conc. Thk. : 200 mm with joint sealant & filler | m | CI | Civil | UG | Underground Structure | JO | Joint | A01 | Expansion Joint | B03 | with Stainless Dowel Bar | C03 | Conc. Thk. : 200 mm with joint sealant & filler
CIUGJOA01B03C04 | Civil; Underground Structure; Joint; Expansion Joint; with Stainless Dowel Bar; Conc. Thk. : 250 mm with joint sealant & filler | m | CI | Civil | UG | Underground Structure | JO | Joint | A01 | Expansion Joint | B03 | with Stainless Dowel Bar | C04 | Conc. Thk. : 250 mm with joint sealant & filler
CIUGJOA01B03C05 | Civil; Underground Structure; Joint; Expansion Joint; with Stainless Dowel Bar; Conc. Thk. : Over 250 mm with joint sealant & filler | m | CI | Civil | UG | Underground Structure | JO | Joint | A01 | Expansion Joint | B03 | with Stainless Dowel Bar | C05 | Conc. Thk. : Over 250 mm with joint sealant & filler
CIUGJOA01B04C01 | Civil; Underground Structure; Joint; Expansion Joint; for Dike with Dowel Bar; Conc. Thk. : 100 mm with joint sealant & filler | m | CI | Civil | UG | Underground Structure | JO | Joint | A01 | Expansion Joint | B04 | for Dike with Dowel Bar | C01 | Conc. Thk. : 100 mm with joint sealant & filler
CIUGJOA01B04C02 | Civil; Underground Structure; Joint; Expansion Joint; for Dike with Dowel Bar; Conc. Thk. : 150 mm with joint sealant & filler | m | CI | Civil | UG | Underground Structure | JO | Joint | A01 | Expansion Joint | B04 | for Dike with Dowel Bar | C02 | Conc. Thk. : 150 mm with joint sealant & filler
CIUGJOA01B04C03 | Civil; Underground Structure; Joint; Expansion Joint; for Dike with Dowel Bar; Conc. Thk. : 200 mm with joint sealant & filler | m | CI | Civil | UG | Underground Structure | JO | Joint | A01 | Expansion Joint | B04 | for Dike with Dowel Bar | C03 | Conc. Thk. : 200 mm with joint sealant & filler
CIUGJOA01B04C04 | Civil; Underground Structure; Joint; Expansion Joint; for Dike with Dowel Bar; Conc. Thk. : 250 mm with joint sealant & filler | m | CI | Civil | UG | Underground Structure | JO | Joint | A01 | Expansion Joint | B04 | for Dike with Dowel Bar | C04 | Conc. Thk. : 250 mm with joint sealant & filler
CIUGJOA01B04C05 | Civil; Underground Structure; Joint; Expansion Joint; for Dike with Dowel Bar; Conc. Thk. : Over 250 mm with joint sealant & filler | m | CI | Civil | UG | Underground Structure | JO | Joint | A01 | Expansion Joint | B04 | for Dike with Dowel Bar | C05 | Conc. Thk. : Over 250 mm with joint sealant & filler
CIUGJOA02B01C01 | Civil; Underground Structure; Joint; Isolation Joint; without Dowel Bar; Conc. Thk. : 100 mm with joint sealant & filler | m | CI | Civil | UG | Underground Structure | JO | Joint | A02 | Isolation Joint | B01 | without Dowel Bar | C01 | Conc. Thk. : 100 mm with joint sealant & filler
CIUGJOA02B01C02 | Civil; Underground Structure; Joint; Isolation Joint; without Dowel Bar; Conc. Thk. : 150 mm with joint sealant & filler | m | CI | Civil | UG | Underground Structure | JO | Joint | A02 | Isolation Joint | B01 | without Dowel Bar | C02 | Conc. Thk. : 150 mm with joint sealant & filler
CIUGJOA02B01C03 | Civil; Underground Structure; Joint; Isolation Joint; without Dowel Bar; Conc. Thk. : 200 mm with joint sealant & filler | m | CI | Civil | UG | Underground Structure | JO | Joint | A02 | Isolation Joint | B01 | without Dowel Bar | C03 | Conc. Thk. : 200 mm with joint sealant & filler
CIUGJOA02B01C04 | Civil; Underground Structure; Joint; Isolation Joint; without Dowel Bar; Conc. Thk. : 250 mm with joint sealant & filler | m | CI | Civil | UG | Underground Structure | JO | Joint | A02 | Isolation Joint | B01 | without Dowel Bar | C04 | Conc. Thk. : 250 mm with joint sealant & filler
CIUGJOA03B01C01 | Civil; Underground Structure; Joint; Contraction Joint(Control Joint); Saw Cut with Sealant; | m | CI | Civil | UG | Underground Structure | JO | Joint | A03 | Contraction Joint(Control Joint) | B01 | Saw Cut with Sealant | C01 | None
CIUGLCA01B01C01 | Civil; Underground Structure; Lean Concrete - Material only; 10 MPa ≤ Fck < 15 MPa; Cement Type I; | m3 | CI | Civil | UG | Underground Structure | LC | Lean Concrete - Material only | A01 | 10 MPa ≤ Fck < 15 MPa | B01 | Cement Type I | C01 | None
CIUGLCA01B02C01 | Civil; Underground Structure; Lean Concrete - Material only; 10 MPa ≤ Fck < 15 MPa; Cement Type II; | m3 | CI | Civil | UG | Underground Structure | LC | Lean Concrete - Material only | A01 | 10 MPa ≤ Fck < 15 MPa | B02 | Cement Type II | C01 | None
CIUGLCA01B03C01 | Civil; Underground Structure; Lean Concrete - Material only; 10 MPa ≤ Fck < 15 MPa; Cement Type III; | m3 | CI | Civil | UG | Underground Structure | LC | Lean Concrete - Material only | A01 | 10 MPa ≤ Fck < 15 MPa | B03 | Cement Type III | C01 | None
CIUGLCA01B04C01 | Civil; Underground Structure; Lean Concrete - Material only; 10 MPa ≤ Fck < 15 MPa; Cement Type IV; | m3 | CI | Civil | UG | Underground Structure | LC | Lean Concrete - Material only | A01 | 10 MPa ≤ Fck < 15 MPa | B04 | Cement Type IV | C01 | None
CIUGLCA01B05C01 | Civil; Underground Structure; Lean Concrete - Material only; 10 MPa ≤ Fck < 15 MPa; Cement Type V; | m3 | CI | Civil | UG | Underground Structure | LC | Lean Concrete - Material only | A01 | 10 MPa ≤ Fck < 15 MPa | B05 | Cement Type V | C01 | None
CIUGLCA02B01C01 | Civil; Underground Structure; Lean Concrete - Material only; 15 MPa ≤ Fck < 20 MPa; Cement Type I; | m3 | CI | Civil | UG | Underground Structure | LC | Lean Concrete - Material only | A02 | 15 MPa ≤ Fck < 20 MPa | B01 | Cement Type I | C01 | None
CIUGLCA02B02C01 | Civil; Underground Structure; Lean Concrete - Material only; 15 MPa ≤ Fck < 20 MPa; Cement Type II; | m3 | CI | Civil | UG | Underground Structure | LC | Lean Concrete - Material only | A02 | 15 MPa ≤ Fck < 20 MPa | B02 | Cement Type II | C01 | None
CIUGLCA02B03C01 | Civil; Underground Structure; Lean Concrete - Material only; 15 MPa ≤ Fck < 20 MPa; Cement Type III; | m3 | CI | Civil | UG | Underground Structure | LC | Lean Concrete - Material only | A02 | 15 MPa ≤ Fck < 20 MPa | B03 | Cement Type III | C01 | None
CIUGLCA02B04C01 | Civil; Underground Structure; Lean Concrete - Material only; 15 MPa ≤ Fck < 20 MPa; Cement Type IV; | m3 | CI | Civil | UG | Underground Structure | LC | Lean Concrete - Material only | A02 | 15 MPa ≤ Fck < 20 MPa | B04 | Cement Type IV | C01 | None
CIUGLCA02B05C01 | Civil; Underground Structure; Lean Concrete - Material only; 15 MPa ≤ Fck < 20 MPa; Cement Type V; | m3 | CI | Civil | UG | Underground Structure | LC | Lean Concrete - Material only | A02 | 15 MPa ≤ Fck < 20 MPa | B05 | Cement Type V | C01 | None
CIUGLCA03B01C01 | Civil; Underground Structure; Lean Concrete - Material only; Fck ≥ 20 MPa; Cement Type I; | m3 | CI | Civil | UG | Underground Structure | LC | Lean Concrete - Material only | A03 | Fck ≥ 20 MPa | B01 | Cement Type I | C01 | None
CIUGLCA03B02C01 | Civil; Underground Structure; Lean Concrete - Material only; Fck ≥ 20 MPa; Cement Type II; | m3 | CI | Civil | UG | Underground Structure | LC | Lean Concrete - Material only | A03 | Fck ≥ 20 MPa | B02 | Cement Type II | C01 | None
CIUGLCA03B03C01 | Civil; Underground Structure; Lean Concrete - Material only; Fck ≥ 20 MPa; Cement Type III; | m3 | CI | Civil | UG | Underground Structure | LC | Lean Concrete - Material only | A03 | Fck ≥ 20 MPa | B03 | Cement Type III | C01 | None
CIUGLCA03B04C01 | Civil; Underground Structure; Lean Concrete - Material only; Fck ≥ 20 MPa; Cement Type IV; | m3 | CI | Civil | UG | Underground Structure | LC | Lean Concrete - Material only | A03 | Fck ≥ 20 MPa | B04 | Cement Type IV | C01 | None
CIUGLCA03B05C01 | Civil; Underground Structure; Lean Concrete - Material only; Fck ≥ 20 MPa; Cement Type V; | m3 | CI | Civil | UG | Underground Structure | LC | Lean Concrete - Material only | A03 | Fck ≥ 20 MPa | B05 | Cement Type V | C01 | None
CIUGLIA01B01C01 | Civil; Underground Structure; Lining for Containment (Pond, Pit, Dike); HDPE Lining; T : 60 mils(1mils = 0.025mm); | m2 | CI | Civil | UG | Underground Structure | LI | Lining for Containment (Pond, Pit, Dike) | A01 | HDPE Lining | B01 | T : 60 mils(1mils = 0.025mm) | C01 | None
CIUGLIA01B02C01 | Civil; Underground Structure; Lining for Containment (Pond, Pit, Dike); HDPE Lining; T : 80 mils(1mils = 0.025mm); | m2 | CI | Civil | UG | Underground Structure | LI | Lining for Containment (Pond, Pit, Dike) | A01 | HDPE Lining | B02 | T : 80 mils(1mils = 0.025mm) | C01 | None
CIUGLIA01B03C01 | Civil; Underground Structure; Lining for Containment (Pond, Pit, Dike); HDPE Lining; T : 100 mils(1mils = 0.025mm); | m2 | CI | Civil | UG | Underground Structure | LI | Lining for Containment (Pond, Pit, Dike) | A01 | HDPE Lining | B03 | T : 100 mils(1mils = 0.025mm) | C01 | None
CIUGLIA02B01C01 | Civil; Underground Structure; Lining for Containment (Pond, Pit, Dike); FRP Lining; T : 60 mils(1mils = 0.025mm); | m2 | CI | Civil | UG | Underground Structure | LI | Lining for Containment (Pond, Pit, Dike) | A02 | FRP Lining | B01 | T : 60 mils(1mils = 0.025mm) | C01 | None
CIUGLIA02B02C01 | Civil; Underground Structure; Lining for Containment (Pond, Pit, Dike); FRP Lining; T : 80 mils(1mils = 0.025mm); | m2 | CI | Civil | UG | Underground Structure | LI | Lining for Containment (Pond, Pit, Dike) | A02 | FRP Lining | B02 | T : 80 mils(1mils = 0.025mm) | C01 | None
CIUGLIA02B03C01 | Civil; Underground Structure; Lining for Containment (Pond, Pit, Dike); FRP Lining; T : 100 mils(1mils = 0.025mm); | m2 | CI | Civil | UG | Underground Structure | LI | Lining for Containment (Pond, Pit, Dike) | A02 | FRP Lining | B03 | T : 100 mils(1mils = 0.025mm) | C01 | None
CIUGLIA03B01C01 | Civil; Underground Structure; Lining for Containment (Pond, Pit, Dike); Bentonite Mat Liner; ; | m2 | CI | Civil | UG | Underground Structure | LI | Lining for Containment (Pond, Pit, Dike) | A03 | Bentonite Mat Liner | B01 | None | C01 | None
CIUGLIA04B01C01 | Civil; Underground Structure; Lining for Containment (Pond, Pit, Dike); Clay; T : Up to 50 mm; | m2 | CI | Civil | UG | Underground Structure | LI | Lining for Containment (Pond, Pit, Dike) | A04 | Clay | B01 | T : Up to 50 mm | C01 | None
CIUGLIA04B02C01 | Civil; Underground Structure; Lining for Containment (Pond, Pit, Dike); Clay; T : 100 mm; | m2 | CI | Civil | UG | Underground Structure | LI | Lining for Containment (Pond, Pit, Dike) | A04 | Clay | B02 | T : 100 mm | C01 | None
CIUGLIA04B03C01 | Civil; Underground Structure; Lining for Containment (Pond, Pit, Dike); Clay; T : 150 mm; | m2 | CI | Civil | UG | Underground Structure | LI | Lining for Containment (Pond, Pit, Dike) | A04 | Clay | B03 | T : 150 mm | C01 | None
CIUGLIA04B04C01 | Civil; Underground Structure; Lining for Containment (Pond, Pit, Dike); Clay; T : 200 mm; | m2 | CI | Civil | UG | Underground Structure | LI | Lining for Containment (Pond, Pit, Dike) | A04 | Clay | B04 | T : 200 mm | C01 | None
CIUGLIA04B05C01 | Civil; Underground Structure; Lining for Containment (Pond, Pit, Dike); Clay; T : 250 mm; | m2 | CI | Civil | UG | Underground Structure | LI | Lining for Containment (Pond, Pit, Dike) | A04 | Clay | B05 | T : 250 mm | C01 | None
CIUGLIA04B06C01 | Civil; Underground Structure; Lining for Containment (Pond, Pit, Dike); Clay; T : 300 mm; | m2 | CI | Civil | UG | Underground Structure | LI | Lining for Containment (Pond, Pit, Dike) | A04 | Clay | B06 | T : 300 mm | C01 | None
CIUGLIA05B01C01 | Civil; Underground Structure; Lining for Containment (Pond, Pit, Dike); Sand + Bitumen; T : Up to 50 mm; | m2 | CI | Civil | UG | Underground Structure | LI | Lining for Containment (Pond, Pit, Dike) | A05 | Sand + Bitumen | B01 | T : Up to 50 mm | C01 | None
CIUGLIA05B02C01 | Civil; Underground Structure; Lining for Containment (Pond, Pit, Dike); Sand + Bitumen; T : 100 mm; | m2 | CI | Civil | UG | Underground Structure | LI | Lining for Containment (Pond, Pit, Dike) | A05 | Sand + Bitumen | B02 | T : 100 mm | C01 | None
CIUGLIA05B03C01 | Civil; Underground Structure; Lining for Containment (Pond, Pit, Dike); Sand + Bitumen; T : 150 mm; | m2 | CI | Civil | UG | Underground Structure | LI | Lining for Containment (Pond, Pit, Dike) | A05 | Sand + Bitumen | B03 | T : 150 mm | C01 | None
CIUGLIA05B04C01 | Civil; Underground Structure; Lining for Containment (Pond, Pit, Dike); Sand + Bitumen; T : 200 mm; | m2 | CI | Civil | UG | Underground Structure | LI | Lining for Containment (Pond, Pit, Dike) | A05 | Sand + Bitumen | B04 | T : 200 mm | C01 | None
CIUGLIA05B05C01 | Civil; Underground Structure; Lining for Containment (Pond, Pit, Dike); Sand + Bitumen; T : 250 mm; | m2 | CI | Civil | UG | Underground Structure | LI | Lining for Containment (Pond, Pit, Dike) | A05 | Sand + Bitumen | B05 | T : 250 mm | C01 | None
CIUGLIA05B06C01 | Civil; Underground Structure; Lining for Containment (Pond, Pit, Dike); Sand + Bitumen; T : 300 mm; | m2 | CI | Civil | UG | Underground Structure | LI | Lining for Containment (Pond, Pit, Dike) | A05 | Sand + Bitumen | B06 | T : 300 mm | C01 | None
CIUGLIA06B01C01 | Civil; Underground Structure; Lining for Containment (Pond, Pit, Dike); Marl(Gatch); T : Up to 50 mm; | m2 | CI | Civil | UG | Underground Structure | LI | Lining for Containment (Pond, Pit, Dike) | A06 | Marl(Gatch) | B01 | T : Up to 50 mm | C01 | None
CIUGLIA06B02C01 | Civil; Underground Structure; Lining for Containment (Pond, Pit, Dike); Marl(Gatch); T : 100 mm; | m2 | CI | Civil | UG | Underground Structure | LI | Lining for Containment (Pond, Pit, Dike) | A06 | Marl(Gatch) | B02 | T : 100 mm | C01 | None
CIUGLIA06B03C01 | Civil; Underground Structure; Lining for Containment (Pond, Pit, Dike); Marl(Gatch); T : 150 mm; | m2 | CI | Civil | UG | Underground Structure | LI | Lining for Containment (Pond, Pit, Dike) | A06 | Marl(Gatch) | B03 | T : 150 mm | C01 | None
CIUGLIA06B04C01 | Civil; Underground Structure; Lining for Containment (Pond, Pit, Dike); Marl(Gatch); T : 200 mm; | m2 | CI | Civil | UG | Underground Structure | LI | Lining for Containment (Pond, Pit, Dike) | A06 | Marl(Gatch) | B04 | T : 200 mm | C01 | None
CIUGLIA06B05C01 | Civil; Underground Structure; Lining for Containment (Pond, Pit, Dike); Marl(Gatch); T : 250 mm; | m2 | CI | Civil | UG | Underground Structure | LI | Lining for Containment (Pond, Pit, Dike) | A06 | Marl(Gatch) | B05 | T : 250 mm | C01 | None
CIUGLIA06B06C01 | Civil; Underground Structure; Lining for Containment (Pond, Pit, Dike); Marl(Gatch); T : 300 mm; | m2 | CI | Civil | UG | Underground Structure | LI | Lining for Containment (Pond, Pit, Dike) | A06 | Marl(Gatch) | B06 | T : 300 mm | C01 | None
CIUGMHA01B01C01 | Civil; Underground Structure; Manhole & Catch Basin; Cast Iron Catch Basin; 8"; | EA | CI | Civil | UG | Underground Structure | MH | Manhole & Catch Basin | A01 | Cast Iron Catch Basin | B01 | 8" | C01 | None
CIUGMTA01B01C01 | Civil; Underground Structure; Metal Works; Embedded Steel; HDG; Supply & Installation | Ton | CI | Civil | UG | Underground Structure | MT | Metal Works | A01 | Embedded Steel | B01 | HDG | C01 | Supply & Installation
CIUGMTA01B01C02 | Civil; Underground Structure; Metal Works; Embedded Steel; HDG; Installation Only | Ton | CI | Civil | UG | Underground Structure | MT | Metal Works | A01 | Embedded Steel | B01 | HDG | C02 | Installation Only
CIUGMTA01B02C01 | Civil; Underground Structure; Metal Works; Embedded Steel; Painted; Supply & Installation | Ton | CI | Civil | UG | Underground Structure | MT | Metal Works | A01 | Embedded Steel | B02 | Painted | C01 | Supply & Installation
CIUGMTA01B02C02 | Civil; Underground Structure; Metal Works; Embedded Steel; Painted; Installation Only | Ton | CI | Civil | UG | Underground Structure | MT | Metal Works | A01 | Embedded Steel | B02 | Painted | C02 | Installation Only
CIUGMTA01B03C01 | Civil; Underground Structure; Metal Works; Embedded Steel; Stainless Steel; Supply & Installation | Ton | CI | Civil | UG | Underground Structure | MT | Metal Works | A01 | Embedded Steel | B03 | Stainless Steel | C01 | Supply & Installation
CIUGMTA01B03C02 | Civil; Underground Structure; Metal Works; Embedded Steel; Stainless Steel; Installation Only | Ton | CI | Civil | UG | Underground Structure | MT | Metal Works | A01 | Embedded Steel | B03 | Stainless Steel | C02 | Installation Only
CIUGMTA01B04C01 | Civil; Underground Structure; Metal Works; Embedded Steel; HDG/Painted; Supply & Installation | Ton | CI | Civil | UG | Underground Structure | MT | Metal Works | A01 | Embedded Steel | B04 | HDG/Painted | C01 | Supply & Installation
CIUGMTA01B04C02 | Civil; Underground Structure; Metal Works; Embedded Steel; HDG/Painted; Installation Only | Ton | CI | Civil | UG | Underground Structure | MT | Metal Works | A01 | Embedded Steel | B04 | HDG/Painted | C02 | Installation Only
CIUGMTA02B01C01 | Civil; Underground Structure; Metal Works; Checkered Plate; HDG; Supply & Installation | Ton | CI | Civil | UG | Underground Structure | MT | Metal Works | A02 | Checkered Plate | B01 | HDG | C01 | Supply & Installation
CIUGMTA02B01C02 | Civil; Underground Structure; Metal Works; Checkered Plate; HDG; Installation Only | Ton | CI | Civil | UG | Underground Structure | MT | Metal Works | A02 | Checkered Plate | B01 | HDG | C02 | Installation Only
CIUGMTA02B02C01 | Civil; Underground Structure; Metal Works; Checkered Plate; Painted; Supply & Installation | Ton | CI | Civil | UG | Underground Structure | MT | Metal Works | A02 | Checkered Plate | B02 | Painted | C01 | Supply & Installation
CIUGMTA02B02C02 | Civil; Underground Structure; Metal Works; Checkered Plate; Painted; Installation Only | Ton | CI | Civil | UG | Underground Structure | MT | Metal Works | A02 | Checkered Plate | B02 | Painted | C02 | Installation Only
CIUGMTA02B03C01 | Civil; Underground Structure; Metal Works; Checkered Plate; Stainless Steel; Supply & Installation | Ton | CI | Civil | UG | Underground Structure | MT | Metal Works | A02 | Checkered Plate | B03 | Stainless Steel | C01 | Supply & Installation
CIUGMTA02B03C02 | Civil; Underground Structure; Metal Works; Checkered Plate; Stainless Steel; Installation Only | Ton | CI | Civil | UG | Underground Structure | MT | Metal Works | A02 | Checkered Plate | B03 | Stainless Steel | C02 | Installation Only
CIUGMTA02B04C01 | Civil; Underground Structure; Metal Works; Checkered Plate; HDG/Painted; Supply & Installation | Ton | CI | Civil | UG | Underground Structure | MT | Metal Works | A02 | Checkered Plate | B04 | HDG/Painted | C01 | Supply & Installation
CIUGMTA02B04C02 | Civil; Underground Structure; Metal Works; Checkered Plate; HDG/Painted; Installation Only | Ton | CI | Civil | UG | Underground Structure | MT | Metal Works | A02 | Checkered Plate | B04 | HDG/Painted | C02 | Installation Only
CIUGMTA03B01C01 | Civil; Underground Structure; Metal Works; Ladder; HDG; Supply & Installation | Ton | CI | Civil | UG | Underground Structure | MT | Metal Works | A03 | Ladder | B01 | HDG | C01 | Supply & Installation
CIUGMTA03B01C02 | Civil; Underground Structure; Metal Works; Ladder; HDG; Installation Only | Ton | CI | Civil | UG | Underground Structure | MT | Metal Works | A03 | Ladder | B01 | HDG | C02 | Installation Only
CIUGMTA03B02C01 | Civil; Underground Structure; Metal Works; Ladder; Painted; Supply & Installation | Ton | CI | Civil | UG | Underground Structure | MT | Metal Works | A03 | Ladder | B02 | Painted | C01 | Supply & Installation
CIUGMTA03B02C02 | Civil; Underground Structure; Metal Works; Ladder; Painted; Installation Only | Ton | CI | Civil | UG | Underground Structure | MT | Metal Works | A03 | Ladder | B02 | Painted | C02 | Installation Only
CIUGMTA03B03C01 | Civil; Underground Structure; Metal Works; Ladder; Stainless Steel; Supply & Installation | Ton | CI | Civil | UG | Underground Structure | MT | Metal Works | A03 | Ladder | B03 | Stainless Steel | C01 | Supply & Installation
CIUGMTA03B03C02 | Civil; Underground Structure; Metal Works; Ladder; Stainless Steel; Installation Only | Ton | CI | Civil | UG | Underground Structure | MT | Metal Works | A03 | Ladder | B03 | Stainless Steel | C02 | Installation Only
CIUGMTA03B04C01 | Civil; Underground Structure; Metal Works; Ladder; HDG/Painted; Supply & Installation | Ton | CI | Civil | UG | Underground Structure | MT | Metal Works | A03 | Ladder | B04 | HDG/Painted | C01 | Supply & Installation
CIUGMTA03B04C02 | Civil; Underground Structure; Metal Works; Ladder; HDG/Painted; Installation Only | Ton | CI | Civil | UG | Underground Structure | MT | Metal Works | A03 | Ladder | B04 | HDG/Painted | C02 | Installation Only
CIUGMTA04B01C01 | Civil; Underground Structure; Metal Works; Cage Ladder; HDG; Supply & Installation | Ton | CI | Civil | UG | Underground Structure | MT | Metal Works | A04 | Cage Ladder | B01 | HDG | C01 | Supply & Installation
CIUGMTA04B01C02 | Civil; Underground Structure; Metal Works; Cage Ladder; HDG; Installation Only | Ton | CI | Civil | UG | Underground Structure | MT | Metal Works | A04 | Cage Ladder | B01 | HDG | C02 | Installation Only
CIUGMTA04B02C01 | Civil; Underground Structure; Metal Works; Cage Ladder; Painted; Supply & Installation | Ton | CI | Civil | UG | Underground Structure | MT | Metal Works | A04 | Cage Ladder | B02 | Painted | C01 | Supply & Installation
CIUGMTA04B02C02 | Civil; Underground Structure; Metal Works; Cage Ladder; Painted; Installation Only | Ton | CI | Civil | UG | Underground Structure | MT | Metal Works | A04 | Cage Ladder | B02 | Painted | C02 | Installation Only
CIUGMTA04B03C01 | Civil; Underground Structure; Metal Works; Cage Ladder; Stainless Steel; Supply & Installation | Ton | CI | Civil | UG | Underground Structure | MT | Metal Works | A04 | Cage Ladder | B03 | Stainless Steel | C01 | Supply & Installation
CIUGMTA04B03C02 | Civil; Underground Structure; Metal Works; Cage Ladder; Stainless Steel; Installation Only | Ton | CI | Civil | UG | Underground Structure | MT | Metal Works | A04 | Cage Ladder | B03 | Stainless Steel | C02 | Installation Only
CIUGMTA04B04C01 | Civil; Underground Structure; Metal Works; Cage Ladder; HDG/Painted; Supply & Installation | Ton | CI | Civil | UG | Underground Structure | MT | Metal Works | A04 | Cage Ladder | B04 | HDG/Painted | C01 | Supply & Installation
CIUGMTA04B04C02 | Civil; Underground Structure; Metal Works; Cage Ladder; HDG/Painted; Installation Only | Ton | CI | Civil | UG | Underground Structure | MT | Metal Works | A04 | Cage Ladder | B04 | HDG/Painted | C02 | Installation Only
CIUGMTA05B01C01 | Civil; Underground Structure; Metal Works; Hand Rail; HDG; Supply & Installation | Ton | CI | Civil | UG | Underground Structure | MT | Metal Works | A05 | Hand Rail | B01 | HDG | C01 | Supply & Installation
CIUGMTA05B01C02 | Civil; Underground Structure; Metal Works; Hand Rail; HDG; Installation Only | Ton | CI | Civil | UG | Underground Structure | MT | Metal Works | A05 | Hand Rail | B01 | HDG | C02 | Installation Only
CIUGMTA05B02C01 | Civil; Underground Structure; Metal Works; Hand Rail; Painted; Supply & Installation | Ton | CI | Civil | UG | Underground Structure | MT | Metal Works | A05 | Hand Rail | B02 | Painted | C01 | Supply & Installation
CIUGMTA05B02C02 | Civil; Underground Structure; Metal Works; Hand Rail; Painted; Installation Only | Ton | CI | Civil | UG | Underground Structure | MT | Metal Works | A05 | Hand Rail | B02 | Painted | C02 | Installation Only
CIUGMTA05B03C01 | Civil; Underground Structure; Metal Works; Hand Rail; Stainless Steel; Supply & Installation | Ton | CI | Civil | UG | Underground Structure | MT | Metal Works | A05 | Hand Rail | B03 | Stainless Steel | C01 | Supply & Installation
CIUGMTA05B03C02 | Civil; Underground Structure; Metal Works; Hand Rail; Stainless Steel; Installation Only | Ton | CI | Civil | UG | Underground Structure | MT | Metal Works | A05 | Hand Rail | B03 | Stainless Steel | C02 | Installation Only
CIUGMTA05B04C01 | Civil; Underground Structure; Metal Works; Hand Rail; HDG/Painted; Supply & Installation | Ton | CI | Civil | UG | Underground Structure | MT | Metal Works | A05 | Hand Rail | B04 | HDG/Painted | C01 | Supply & Installation
CIUGMTA05B04C02 | Civil; Underground Structure; Metal Works; Hand Rail; HDG/Painted; Installation Only | Ton | CI | Civil | UG | Underground Structure | MT | Metal Works | A05 | Hand Rail | B04 | HDG/Painted | C02 | Installation Only
CIUGMTA06B01C01 | Civil; Underground Structure; Metal Works; Step Iron; HDG; Supply & Installation | Ton | CI | Civil | UG | Underground Structure | MT | Metal Works | A06 | Step Iron | B01 | HDG | C01 | Supply & Installation
CIUGMTA06B01C02 | Civil; Underground Structure; Metal Works; Step Iron; HDG; Installation Only | Ton | CI | Civil | UG | Underground Structure | MT | Metal Works | A06 | Step Iron | B01 | HDG | C02 | Installation Only
CIUGMTA06B02C01 | Civil; Underground Structure; Metal Works; Step Iron; Painted; Supply & Installation | Ton | CI | Civil | UG | Underground Structure | MT | Metal Works | A06 | Step Iron | B02 | Painted | C01 | Supply & Installation
CIUGMTA06B02C02 | Civil; Underground Structure; Metal Works; Step Iron; Painted; Installation Only | Ton | CI | Civil | UG | Underground Structure | MT | Metal Works | A06 | Step Iron | B02 | Painted | C02 | Installation Only
CIUGMTA06B03C01 | Civil; Underground Structure; Metal Works; Step Iron; Stainless Steel; Supply & Installation | Ton | CI | Civil | UG | Underground Structure | MT | Metal Works | A06 | Step Iron | B03 | Stainless Steel | C01 | Supply & Installation
CIUGMTA06B03C02 | Civil; Underground Structure; Metal Works; Step Iron; Stainless Steel; Installation Only | Ton | CI | Civil | UG | Underground Structure | MT | Metal Works | A06 | Step Iron | B03 | Stainless Steel | C02 | Installation Only
CIUGMTA06B04C01 | Civil; Underground Structure; Metal Works; Step Iron; HDG/Painted; Supply & Installation | Ton | CI | Civil | UG | Underground Structure | MT | Metal Works | A06 | Step Iron | B04 | HDG/Painted | C01 | Supply & Installation
CIUGMTA06B04C02 | Civil; Underground Structure; Metal Works; Step Iron; HDG/Painted; Installation Only | Ton | CI | Civil | UG | Underground Structure | MT | Metal Works | A06 | Step Iron | B04 | HDG/Painted | C02 | Installation Only
CIUGMTA07B01C01 | Civil; Underground Structure; Metal Works; Misc. Steel; HDG; Supply & Installation | Ton | CI | Civil | UG | Underground Structure | MT | Metal Works | A07 | Misc. Steel | B01 | HDG | C01 | Supply & Installation
CIUGMTA07B01C02 | Civil; Underground Structure; Metal Works; Misc. Steel; HDG; Installation Only | Ton | CI | Civil | UG | Underground Structure | MT | Metal Works | A07 | Misc. Steel | B01 | HDG | C02 | Installation Only
CIUGMTA07B02C01 | Civil; Underground Structure; Metal Works; Misc. Steel; Painted; Supply & Installation | Ton | CI | Civil | UG | Underground Structure | MT | Metal Works | A07 | Misc. Steel | B02 | Painted | C01 | Supply & Installation
CIUGMTA07B02C02 | Civil; Underground Structure; Metal Works; Misc. Steel; Painted; Installation Only | Ton | CI | Civil | UG | Underground Structure | MT | Metal Works | A07 | Misc. Steel | B02 | Painted | C02 | Installation Only
CIUGMTA07B03C01 | Civil; Underground Structure; Metal Works; Misc. Steel; Stainless Steel; Supply & Installation | Ton | CI | Civil | UG | Underground Structure | MT | Metal Works | A07 | Misc. Steel | B03 | Stainless Steel | C01 | Supply & Installation
CIUGMTA07B03C02 | Civil; Underground Structure; Metal Works; Misc. Steel; Stainless Steel; Installation Only | Ton | CI | Civil | UG | Underground Structure | MT | Metal Works | A07 | Misc. Steel | B03 | Stainless Steel | C02 | Installation Only
CIUGMTA07B04C01 | Civil; Underground Structure; Metal Works; Misc. Steel; HDG/Painted; Supply & Installation | Ton | CI | Civil | UG | Underground Structure | MT | Metal Works | A07 | Misc. Steel | B04 | HDG/Painted | C01 | Supply & Installation
CIUGMTA07B04C02 | Civil; Underground Structure; Metal Works; Misc. Steel; HDG/Painted; Installation Only | Ton | CI | Civil | UG | Underground Structure | MT | Metal Works | A07 | Misc. Steel | B04 | HDG/Painted | C02 | Installation Only
CIUGMTA08B01C01 | Civil; Underground Structure; Metal Works; Anchor Bolt; HDG; Installation Only | Ton | CI | Civil | UG | Underground Structure | MT | Metal Works | A08 | Anchor Bolt | B01 | HDG | C01 | Installation Only
CIUGMTA08B01C02 | Civil; Underground Structure; Metal Works; Anchor Bolt; HDG; Supply & Installation | Ton | CI | Civil | UG | Underground Structure | MT | Metal Works | A08 | Anchor Bolt | B01 | HDG | C02 | Supply & Installation
CIUGMTA08B02C01 | Civil; Underground Structure; Metal Works; Anchor Bolt; Uncoated; Installation Only | Ton | CI | Civil | UG | Underground Structure | MT | Metal Works | A08 | Anchor Bolt | B02 | Uncoated | C01 | Installation Only
CIUGMTA08B02C02 | Civil; Underground Structure; Metal Works; Anchor Bolt; Uncoated; Supply & Installation | Ton | CI | Civil | UG | Underground Structure | MT | Metal Works | A08 | Anchor Bolt | B02 | Uncoated | C02 | Supply & Installation
CIUGMTA08B03C01 | Civil; Underground Structure; Metal Works; Anchor Bolt; Stainless Steel; Installation Only | Ton | CI | Civil | UG | Underground Structure | MT | Metal Works | A08 | Anchor Bolt | B03 | Stainless Steel | C01 | Installation Only
CIUGMTA08B03C02 | Civil; Underground Structure; Metal Works; Anchor Bolt; Stainless Steel; Supply & Installation | Ton | CI | Civil | UG | Underground Structure | MT | Metal Works | A08 | Anchor Bolt | B03 | Stainless Steel | C02 | Supply & Installation
CIUGMTA09B01C01 | Civil; Underground Structure; Metal Works; Welded Wire Fabric; D5 - 150mm x 150mm; Epoxy Coated | m2 | CI | Civil | UG | Underground Structure | MT | Metal Works | A09 | Welded Wire Fabric | B01 | D5 - 150mm x 150mm | C01 | Epoxy Coated
CIUGMTA09B01C02 | Civil; Underground Structure; Metal Works; Welded Wire Fabric; D5 - 150mm x 150mm; Uncoated | m2 | CI | Civil | UG | Underground Structure | MT | Metal Works | A09 | Welded Wire Fabric | B01 | D5 - 150mm x 150mm | C02 | Uncoated
CIUGMTA09B01C03 | Civil; Underground Structure; Metal Works; Welded Wire Fabric; D5 - 150mm x 150mm; HDG | m2 | CI | Civil | UG | Underground Structure | MT | Metal Works | A09 | Welded Wire Fabric | B01 | D5 - 150mm x 150mm | C03 | HDG
CIUGMTA09B02C01 | Civil; Underground Structure; Metal Works; Welded Wire Fabric; D6 - 150mm x 150mm; Epoxy Coated | m2 | CI | Civil | UG | Underground Structure | MT | Metal Works | A09 | Welded Wire Fabric | B02 | D6 - 150mm x 150mm | C01 | Epoxy Coated
CIUGMTA09B02C02 | Civil; Underground Structure; Metal Works; Welded Wire Fabric; D6 - 150mm x 150mm; Uncoated | m2 | CI | Civil | UG | Underground Structure | MT | Metal Works | A09 | Welded Wire Fabric | B02 | D6 - 150mm x 150mm | C02 | Uncoated
CIUGMTA09B02C03 | Civil; Underground Structure; Metal Works; Welded Wire Fabric; D6 - 150mm x 150mm; HDG | m2 | CI | Civil | UG | Underground Structure | MT | Metal Works | A09 | Welded Wire Fabric | B02 | D6 - 150mm x 150mm | C03 | HDG
CIUGMTA09B03C01 | Civil; Underground Structure; Metal Works; Welded Wire Fabric; D7 - 150mm x 150mm; Epoxy Coated | m2 | CI | Civil | UG | Underground Structure | MT | Metal Works | A09 | Welded Wire Fabric | B03 | D7 - 150mm x 150mm | C01 | Epoxy Coated
CIUGMTA09B03C02 | Civil; Underground Structure; Metal Works; Welded Wire Fabric; D7 - 150mm x 150mm; Uncoated | m2 | CI | Civil | UG | Underground Structure | MT | Metal Works | A09 | Welded Wire Fabric | B03 | D7 - 150mm x 150mm | C02 | Uncoated
CIUGMTA09B03C03 | Civil; Underground Structure; Metal Works; Welded Wire Fabric; D7 - 150mm x 150mm; HDG | m2 | CI | Civil | UG | Underground Structure | MT | Metal Works | A09 | Welded Wire Fabric | B03 | D7 - 150mm x 150mm | C03 | HDG
CIUGMTA09B04C01 | Civil; Underground Structure; Metal Works; Welded Wire Fabric; D8 - 150mm x 150mm; Epoxy Coated | m2 | CI | Civil | UG | Underground Structure | MT | Metal Works | A09 | Welded Wire Fabric | B04 | D8 - 150mm x 150mm | C01 | Epoxy Coated
CIUGMTA09B04C02 | Civil; Underground Structure; Metal Works; Welded Wire Fabric; D8 - 150mm x 150mm; Uncoated | m2 | CI | Civil | UG | Underground Structure | MT | Metal Works | A09 | Welded Wire Fabric | B04 | D8 - 150mm x 150mm | C02 | Uncoated
CIUGMTA09B04C03 | Civil; Underground Structure; Metal Works; Welded Wire Fabric; D8 - 150mm x 150mm; HDG | m2 | CI | Civil | UG | Underground Structure | MT | Metal Works | A09 | Welded Wire Fabric | B04 | D8 - 150mm x 150mm | C03 | HDG
CIUGMTA09B05C01 | Civil; Underground Structure; Metal Works; Welded Wire Fabric; D5 - 200mm x 200mm; Epoxy Coated | m2 | CI | Civil | UG | Underground Structure | MT | Metal Works | A09 | Welded Wire Fabric | B05 | D5 - 200mm x 200mm | C01 | Epoxy Coated
CIUGMTA09B05C02 | Civil; Underground Structure; Metal Works; Welded Wire Fabric; D5 - 200mm x 200mm; Uncoated | m2 | CI | Civil | UG | Underground Structure | MT | Metal Works | A09 | Welded Wire Fabric | B05 | D5 - 200mm x 200mm | C02 | Uncoated
CIUGMTA09B05C03 | Civil; Underground Structure; Metal Works; Welded Wire Fabric; D5 - 200mm x 200mm; HDG | m2 | CI | Civil | UG | Underground Structure | MT | Metal Works | A09 | Welded Wire Fabric | B05 | D5 - 200mm x 200mm | C03 | HDG
CIUGMTA09B06C01 | Civil; Underground Structure; Metal Works; Welded Wire Fabric; D6 - 200mm x 200mm; Epoxy Coated | m2 | CI | Civil | UG | Underground Structure | MT | Metal Works | A09 | Welded Wire Fabric | B06 | D6 - 200mm x 200mm | C01 | Epoxy Coated
CIUGMTA09B06C02 | Civil; Underground Structure; Metal Works; Welded Wire Fabric; D6 - 200mm x 200mm; Uncoated | m2 | CI | Civil | UG | Underground Structure | MT | Metal Works | A09 | Welded Wire Fabric | B06 | D6 - 200mm x 200mm | C02 | Uncoated
CIUGMTA09B06C03 | Civil; Underground Structure; Metal Works; Welded Wire Fabric; D6 - 200mm x 200mm; HDG | m2 | CI | Civil | UG | Underground Structure | MT | Metal Works | A09 | Welded Wire Fabric | B06 | D6 - 200mm x 200mm | C03 | HDG
CIUGMTA09B07C01 | Civil; Underground Structure; Metal Works; Welded Wire Fabric; D7 - 200mm x 200mm; Epoxy Coated | m2 | CI | Civil | UG | Underground Structure | MT | Metal Works | A09 | Welded Wire Fabric | B07 | D7 - 200mm x 200mm | C01 | Epoxy Coated
CIUGMTA09B07C02 | Civil; Underground Structure; Metal Works; Welded Wire Fabric; D7 - 200mm x 200mm; Uncoated | m2 | CI | Civil | UG | Underground Structure | MT | Metal Works | A09 | Welded Wire Fabric | B07 | D7 - 200mm x 200mm | C02 | Uncoated
CIUGMTA09B07C03 | Civil; Underground Structure; Metal Works; Welded Wire Fabric; D7 - 200mm x 200mm; HDG | m2 | CI | Civil | UG | Underground Structure | MT | Metal Works | A09 | Welded Wire Fabric | B07 | D7 - 200mm x 200mm | C03 | HDG
CIUGMTA09B08C01 | Civil; Underground Structure; Metal Works; Welded Wire Fabric; D8 - 200mm x 200mm; Epoxy Coated | m2 | CI | Civil | UG | Underground Structure | MT | Metal Works | A09 | Welded Wire Fabric | B08 | D8 - 200mm x 200mm | C01 | Epoxy Coated
CIUGMTA09B08C02 | Civil; Underground Structure; Metal Works; Welded Wire Fabric; D8 - 200mm x 200mm; Uncoated | m2 | CI | Civil | UG | Underground Structure | MT | Metal Works | A09 | Welded Wire Fabric | B08 | D8 - 200mm x 200mm | C02 | Uncoated
CIUGMTA09B08C03 | Civil; Underground Structure; Metal Works; Welded Wire Fabric; D8 - 200mm x 200mm; HDG | m2 | CI | Civil | UG | Underground Structure | MT | Metal Works | A09 | Welded Wire Fabric | B08 | D8 - 200mm x 200mm | C03 | HDG
CIUGMTA10B01C01 | Civil; Underground Structure; Metal Works; Grating with Frame; Hot Dip Galvanized; Serrated | Ton | CI | Civil | UG | Underground Structure | MT | Metal Works | A10 | Grating with Frame | B01 | Hot Dip Galvanized | C01 | Serrated
CIUGMTA10B01C02 | Civil; Underground Structure; Metal Works; Grating with Frame; Hot Dip Galvanized; Flat bar | Ton | CI | Civil | UG | Underground Structure | MT | Metal Works | A10 | Grating with Frame | B01 | Hot Dip Galvanized | C02 | Flat bar
CIUGMTA10B01C03 | Civil; Underground Structure; Metal Works; Grating with Frame; Hot Dip Galvanized; I-Bar | Ton | CI | Civil | UG | Underground Structure | MT | Metal Works | A10 | Grating with Frame | B01 | Hot Dip Galvanized | C03 | I-Bar
CIUGMTA10B02C01 | Civil; Underground Structure; Metal Works; Grating with Frame; Stainless Steel; Serrated | Ton | CI | Civil | UG | Underground Structure | MT | Metal Works | A10 | Grating with Frame | B02 | Stainless Steel | C01 | Serrated
CIUGMTA10B02C02 | Civil; Underground Structure; Metal Works; Grating with Frame; Stainless Steel; Flat bar | Ton | CI | Civil | UG | Underground Structure | MT | Metal Works | A10 | Grating with Frame | B02 | Stainless Steel | C02 | Flat bar
CIUGMTA10B02C03 | Civil; Underground Structure; Metal Works; Grating with Frame; Stainless Steel; I-Bar | Ton | CI | Civil | UG | Underground Structure | MT | Metal Works | A10 | Grating with Frame | B02 | Stainless Steel | C03 | I-Bar
CIUGMTA10B03C01 | Civil; Underground Structure; Metal Works; Grating with Frame; Cast Iron; | Ton | CI | Civil | UG | Underground Structure | MT | Metal Works | A10 | Grating with Frame | B03 | Cast Iron | C01 | None
CIUGMTA11B01C01 | Civil; Underground Structure; Metal Works; Cast Iron Cover with Frame; Heavy Duty; DIA. 500 | EA | CI | Civil | UG | Underground Structure | MT | Metal Works | A11 | Cast Iron Cover with Frame | B01 | Heavy Duty | C01 | DIA. 500
CIUGMTA11B01C02 | Civil; Underground Structure; Metal Works; Cast Iron Cover with Frame; Heavy Duty; DIA. 600 | EA | CI | Civil | UG | Underground Structure | MT | Metal Works | A11 | Cast Iron Cover with Frame | B01 | Heavy Duty | C02 | DIA. 600
CIUGMTA11B01C03 | Civil; Underground Structure; Metal Works; Cast Iron Cover with Frame; Heavy Duty; DIA. 700 | EA | CI | Civil | UG | Underground Structure | MT | Metal Works | A11 | Cast Iron Cover with Frame | B01 | Heavy Duty | C03 | DIA. 700
CIUGMTA11B01C04 | Civil; Underground Structure; Metal Works; Cast Iron Cover with Frame; Heavy Duty; DIA. 800 | EA | CI | Civil | UG | Underground Structure | MT | Metal Works | A11 | Cast Iron Cover with Frame | B01 | Heavy Duty | C04 | DIA. 800
CIUGMTA11B01C05 | Civil; Underground Structure; Metal Works; Cast Iron Cover with Frame; Heavy Duty; SQ 600 | EA | CI | Civil | UG | Underground Structure | MT | Metal Works | A11 | Cast Iron Cover with Frame | B01 | Heavy Duty | C05 | SQ 600
CIUGMTA11B01C06 | Civil; Underground Structure; Metal Works; Cast Iron Cover with Frame; Heavy Duty; SQ 700 | EA | CI | Civil | UG | Underground Structure | MT | Metal Works | A11 | Cast Iron Cover with Frame | B01 | Heavy Duty | C06 | SQ 700
CIUGMTA11B01C07 | Civil; Underground Structure; Metal Works; Cast Iron Cover with Frame; Heavy Duty; SQ 1000 | EA | CI | Civil | UG | Underground Structure | MT | Metal Works | A11 | Cast Iron Cover with Frame | B01 | Heavy Duty | C07 | SQ 1000
CIUGMTA11B02C01 | Civil; Underground Structure; Metal Works; Cast Iron Cover with Frame; Medium Duty; DIA. 500 | EA | CI | Civil | UG | Underground Structure | MT | Metal Works | A11 | Cast Iron Cover with Frame | B02 | Medium Duty | C01 | DIA. 500
CIUGMTA11B02C02 | Civil; Underground Structure; Metal Works; Cast Iron Cover with Frame; Medium Duty; DIA. 600 | EA | CI | Civil | UG | Underground Structure | MT | Metal Works | A11 | Cast Iron Cover with Frame | B02 | Medium Duty | C02 | DIA. 600
CIUGMTA11B02C03 | Civil; Underground Structure; Metal Works; Cast Iron Cover with Frame; Medium Duty; DIA. 700 | EA | CI | Civil | UG | Underground Structure | MT | Metal Works | A11 | Cast Iron Cover with Frame | B02 | Medium Duty | C03 | DIA. 700
CIUGMTA11B02C04 | Civil; Underground Structure; Metal Works; Cast Iron Cover with Frame; Medium Duty; DIA. 800 | EA | CI | Civil | UG | Underground Structure | MT | Metal Works | A11 | Cast Iron Cover with Frame | B02 | Medium Duty | C04 | DIA. 800
CIUGMTA11B02C05 | Civil; Underground Structure; Metal Works; Cast Iron Cover with Frame; Medium Duty; SQ 600 | EA | CI | Civil | UG | Underground Structure | MT | Metal Works | A11 | Cast Iron Cover with Frame | B02 | Medium Duty | C05 | SQ 600
CIUGMTA11B02C06 | Civil; Underground Structure; Metal Works; Cast Iron Cover with Frame; Medium Duty; SQ 700 | EA | CI | Civil | UG | Underground Structure | MT | Metal Works | A11 | Cast Iron Cover with Frame | B02 | Medium Duty | C06 | SQ 700
CIUGMTA11B02C07 | Civil; Underground Structure; Metal Works; Cast Iron Cover with Frame; Medium Duty; SQ 1000 | EA | CI | Civil | UG | Underground Structure | MT | Metal Works | A11 | Cast Iron Cover with Frame | B02 | Medium Duty | C07 | SQ 1000
CIUGMTA11B03C01 | Civil; Underground Structure; Metal Works; Cast Iron Cover with Frame; Light Duty; DIA. 500 | EA | CI | Civil | UG | Underground Structure | MT | Metal Works | A11 | Cast Iron Cover with Frame | B03 | Light Duty | C01 | DIA. 500
CIUGMTA11B03C02 | Civil; Underground Structure; Metal Works; Cast Iron Cover with Frame; Light Duty; DIA. 600 | EA | CI | Civil | UG | Underground Structure | MT | Metal Works | A11 | Cast Iron Cover with Frame | B03 | Light Duty | C02 | DIA. 600
CIUGMTA11B03C03 | Civil; Underground Structure; Metal Works; Cast Iron Cover with Frame; Light Duty; DIA. 700 | EA | CI | Civil | UG | Underground Structure | MT | Metal Works | A11 | Cast Iron Cover with Frame | B03 | Light Duty | C03 | DIA. 700
CIUGMTA11B03C04 | Civil; Underground Structure; Metal Works; Cast Iron Cover with Frame; Light Duty; DIA. 800 | EA | CI | Civil | UG | Underground Structure | MT | Metal Works | A11 | Cast Iron Cover with Frame | B03 | Light Duty | C04 | DIA. 800
CIUGMTA11B03C05 | Civil; Underground Structure; Metal Works; Cast Iron Cover with Frame; Light Duty; SQ 600 | EA | CI | Civil | UG | Underground Structure | MT | Metal Works | A11 | Cast Iron Cover with Frame | B03 | Light Duty | C05 | SQ 600
CIUGMTA11B03C06 | Civil; Underground Structure; Metal Works; Cast Iron Cover with Frame; Light Duty; SQ 700 | EA | CI | Civil | UG | Underground Structure | MT | Metal Works | A11 | Cast Iron Cover with Frame | B03 | Light Duty | C06 | SQ 700
CIUGMTA11B03C07 | Civil; Underground Structure; Metal Works; Cast Iron Cover with Frame; Light Duty; SQ 1000 | EA | CI | Civil | UG | Underground Structure | MT | Metal Works | A11 | Cast Iron Cover with Frame | B03 | Light Duty | C07 | SQ 1000
CIUGMTA12B01C01 | Civil; Underground Structure; Metal Works; Strainer; Stainless; DIA. 4" | EA | CI | Civil | UG | Underground Structure | MT | Metal Works | A12 | Strainer | B01 | Stainless | C01 | DIA. 4"
CIUGMTA12B01C02 | Civil; Underground Structure; Metal Works; Strainer; Stainless; DIA. 6" | EA | CI | Civil | UG | Underground Structure | MT | Metal Works | A12 | Strainer | B01 | Stainless | C02 | DIA. 6"
CIUGMTA12B01C03 | Civil; Underground Structure; Metal Works; Strainer; Stainless; DIA. 8" | EA | CI | Civil | UG | Underground Structure | MT | Metal Works | A12 | Strainer | B01 | Stainless | C03 | DIA. 8"
CIUGMTA13B01C01 | Civil; Underground Structure; Metal Works; Others; ; | EA | CI | Civil | UG | Underground Structure | MT | Metal Works | A13 | Others | B01 | None | C01 | None
CIUGMTA13B02C01 | Civil; Underground Structure; Metal Works; Others; Chemical bolt; 10 mm ≤ DIA. < 16 mm | EA | CI | Civil | UG | Underground Structure | MT | Metal Works | A13 | Others | B02 | Chemical bolt | C01 | 10 mm ≤ DIA. < 16 mm
CIUGMTA13B02C02 | Civil; Underground Structure; Metal Works; Others; Chemical bolt; DIA. ≥ 16mm | EA | CI | Civil | UG | Underground Structure | MT | Metal Works | A13 | Others | B02 | Chemical bolt | C02 | DIA. ≥ 16mm
CIUGMTA13B03C01 | Civil; Underground Structure; Metal Works; Others; FRP Ladder; | m | CI | Civil | UG | Underground Structure | MT | Metal Works | A13 | Others | B03 | FRP Ladder | C01 | None
CIUGMTA13B04C01 | Civil; Underground Structure; Metal Works; Others; Neoprene Pad; | m2 | CI | Civil | UG | Underground Structure | MT | Metal Works | A13 | Others | B04 | Neoprene Pad | C01 | None
CIUGMTA13B05C01 | Civil; Underground Structure; Metal Works; Others; Screen; | EA | CI | Civil | UG | Underground Structure | MT | Metal Works | A13 | Others | B05 | Screen | C01 | None
CIUGMTA14B01C01 | Civil; Underground Structure; Metal Works; Sleeve Pipe with filling material(with Ring Plate); HDG; | Ton | CI | Civil | UG | Underground Structure | MT | Metal Works | A14 | Sleeve Pipe with filling material(with Ring Plate) | B01 | HDG | C01 | none
CIUGMTA14B02C01 | Civil; Underground Structure; Metal Works; Sleeve Pipe with filling material(with Ring Plate); Painted; | Ton | CI | Civil | UG | Underground Structure | MT | Metal Works | A14 | Sleeve Pipe with filling material(with Ring Plate) | B02 | Painted | C01 | none
CIUGMTA14B03C01 | Civil; Underground Structure; Metal Works; Sleeve Pipe with filling material(with Ring Plate); Stainless Steel; | Ton | CI | Civil | UG | Underground Structure | MT | Metal Works | A14 | Sleeve Pipe with filling material(with Ring Plate) | B03 | Stainless Steel | C01 | none
CIUGMTA14B04C01 | Civil; Underground Structure; Metal Works; Sleeve Pipe with filling material(with Ring Plate); HDG/Painted; | Ton | CI | Civil | UG | Underground Structure | MT | Metal Works | A14 | Sleeve Pipe with filling material(with Ring Plate) | B04 | HDG/Painted | C01 | none
CIUGMTA15B01C01 | Civil; Underground Structure; Metal Works; Steel Casing (Vertical Pump); Item-1; | m | CI | Civil | UG | Underground Structure | MT | Metal Works | A15 | Steel Casing (Vertical Pump) | B01 | Item-1 | C01 | None
CIUGMTA15B02C01 | Civil; Underground Structure; Metal Works; Steel Casing (Vertical Pump); Item-2; | m | CI | Civil | UG | Underground Structure | MT | Metal Works | A15 | Steel Casing (Vertical Pump) | B02 | Item-2 | C01 | None
CIUGMTA15B03C01 | Civil; Underground Structure; Metal Works; Steel Casing (Vertical Pump); Item-3; | m | CI | Civil | UG | Underground Structure | MT | Metal Works | A15 | Steel Casing (Vertical Pump) | B03 | Item-3 | C01 | None
CIUGMTA15B04C01 | Civil; Underground Structure; Metal Works; Steel Casing (Vertical Pump); Item-4; | m | CI | Civil | UG | Underground Structure | MT | Metal Works | A15 | Steel Casing (Vertical Pump) | B04 | Item-4 | C01 | None
CIUGMTA15B05C01 | Civil; Underground Structure; Metal Works; Steel Casing (Vertical Pump); Item-5; | m | CI | Civil | UG | Underground Structure | MT | Metal Works | A15 | Steel Casing (Vertical Pump) | B05 | Item-5 | C01 | None
CIUGOTA01B01C01 | Civil; Underground Structure; Others(Misc. Items); Item-1; Type-1; Unit-1 | m | CI | Civil | UG | Underground Structure | OT | Others(Misc. Items) | A01 | Item-1 | B01 | Type-1 | C01 | Unit-1
CIUGOTA01B01C02 | Civil; Underground Structure; Others(Misc. Items); Item-1; Type-1; Unit-2 | m2 | CI | Civil | UG | Underground Structure | OT | Others(Misc. Items) | A01 | Item-1 | B01 | Type-1 | C02 | Unit-2
CIUGOTA01B01C03 | Civil; Underground Structure; Others(Misc. Items); Item-1; Type-1; Unit-3 | m3 | CI | Civil | UG | Underground Structure | OT | Others(Misc. Items) | A01 | Item-1 | B01 | Type-1 | C03 | Unit-3
CIUGOTA01B01C04 | Civil; Underground Structure; Others(Misc. Items); Item-1; Type-1; Unit-4 | Ton | CI | Civil | UG | Underground Structure | OT | Others(Misc. Items) | A01 | Item-1 | B01 | Type-1 | C04 | Unit-4
CIUGOTA01B01C05 | Civil; Underground Structure; Others(Misc. Items); Item-1; Type-1; Unit-5 | em3 | CI | Civil | UG | Underground Structure | OT | Others(Misc. Items) | A01 | Item-1 | B01 | Type-1 | C05 | Unit-5
CIUGOTA01B01C06 | Civil; Underground Structure; Others(Misc. Items); Item-1; Type-1; Unit-6 | EA | CI | Civil | UG | Underground Structure | OT | Others(Misc. Items) | A01 | Item-1 | B01 | Type-1 | C06 | Unit-6
CIUGOTA01B01C07 | Civil; Underground Structure; Others(Misc. Items); Item-1; Type-1; Unit-7 | Lot | CI | Civil | UG | Underground Structure | OT | Others(Misc. Items) | A01 | Item-1 | B01 | Type-1 | C07 | Unit-7
CIUGOTA01B02C01 | Civil; Underground Structure; Others(Misc. Items); Item-1; Type-2; Unit-1 | m | CI | Civil | UG | Underground Structure | OT | Others(Misc. Items) | A01 | Item-1 | B02 | Type-2 | C01 | Unit-1
CIUGOTA01B02C02 | Civil; Underground Structure; Others(Misc. Items); Item-1; Type-2; Unit-2 | m2 | CI | Civil | UG | Underground Structure | OT | Others(Misc. Items) | A01 | Item-1 | B02 | Type-2 | C02 | Unit-2
CIUGOTA01B02C03 | Civil; Underground Structure; Others(Misc. Items); Item-1; Type-2; Unit-3 | m3 | CI | Civil | UG | Underground Structure | OT | Others(Misc. Items) | A01 | Item-1 | B02 | Type-2 | C03 | Unit-3
CIUGOTA01B02C04 | Civil; Underground Structure; Others(Misc. Items); Item-1; Type-2; Unit-4 | Ton | CI | Civil | UG | Underground Structure | OT | Others(Misc. Items) | A01 | Item-1 | B02 | Type-2 | C04 | Unit-4
CIUGOTA01B02C05 | Civil; Underground Structure; Others(Misc. Items); Item-1; Type-2; Unit-5 | em3 | CI | Civil | UG | Underground Structure | OT | Others(Misc. Items) | A01 | Item-1 | B02 | Type-2 | C05 | Unit-5
CIUGOTA01B02C06 | Civil; Underground Structure; Others(Misc. Items); Item-1; Type-2; Unit-6 | EA | CI | Civil | UG | Underground Structure | OT | Others(Misc. Items) | A01 | Item-1 | B02 | Type-2 | C06 | Unit-6
CIUGOTA01B02C07 | Civil; Underground Structure; Others(Misc. Items); Item-1; Type-2; Unit-7 | Lot | CI | Civil | UG | Underground Structure | OT | Others(Misc. Items) | A01 | Item-1 | B02 | Type-2 | C07 | Unit-7
CIUGOTA01B03C01 | Civil; Underground Structure; Others(Misc. Items); Item-1; Type-3; Unit-1 | m | CI | Civil | UG | Underground Structure | OT | Others(Misc. Items) | A01 | Item-1 | B03 | Type-3 | C01 | Unit-1
CIUGOTA01B03C02 | Civil; Underground Structure; Others(Misc. Items); Item-1; Type-3; Unit-2 | m2 | CI | Civil | UG | Underground Structure | OT | Others(Misc. Items) | A01 | Item-1 | B03 | Type-3 | C02 | Unit-2
CIUGOTA01B03C03 | Civil; Underground Structure; Others(Misc. Items); Item-1; Type-3; Unit-3 | m3 | CI | Civil | UG | Underground Structure | OT | Others(Misc. Items) | A01 | Item-1 | B03 | Type-3 | C03 | Unit-3
CIUGOTA01B03C04 | Civil; Underground Structure; Others(Misc. Items); Item-1; Type-3; Unit-4 | Ton | CI | Civil | UG | Underground Structure | OT | Others(Misc. Items) | A01 | Item-1 | B03 | Type-3 | C04 | Unit-4
CIUGOTA01B03C05 | Civil; Underground Structure; Others(Misc. Items); Item-1; Type-3; Unit-5 | em3 | CI | Civil | UG | Underground Structure | OT | Others(Misc. Items) | A01 | Item-1 | B03 | Type-3 | C05 | Unit-5
CIUGOTA01B03C06 | Civil; Underground Structure; Others(Misc. Items); Item-1; Type-3; Unit-6 | EA | CI | Civil | UG | Underground Structure | OT | Others(Misc. Items) | A01 | Item-1 | B03 | Type-3 | C06 | Unit-6
CIUGOTA01B03C07 | Civil; Underground Structure; Others(Misc. Items); Item-1; Type-3; Unit-7 | Lot | CI | Civil | UG | Underground Structure | OT | Others(Misc. Items) | A01 | Item-1 | B03 | Type-3 | C07 | Unit-7
CIUGOTA01B04C01 | Civil; Underground Structure; Others(Misc. Items); Item-1; Type-4; Unit-1 | m | CI | Civil | UG | Underground Structure | OT | Others(Misc. Items) | A01 | Item-1 | B04 | Type-4 | C01 | Unit-1
CIUGOTA01B04C02 | Civil; Underground Structure; Others(Misc. Items); Item-1; Type-4; Unit-2 | m2 | CI | Civil | UG | Underground Structure | OT | Others(Misc. Items) | A01 | Item-1 | B04 | Type-4 | C02 | Unit-2
CIUGOTA01B04C03 | Civil; Underground Structure; Others(Misc. Items); Item-1; Type-4; Unit-3 | m3 | CI | Civil | UG | Underground Structure | OT | Others(Misc. Items) | A01 | Item-1 | B04 | Type-4 | C03 | Unit-3
CIUGOTA01B04C04 | Civil; Underground Structure; Others(Misc. Items); Item-1; Type-4; Unit-4 | Ton | CI | Civil | UG | Underground Structure | OT | Others(Misc. Items) | A01 | Item-1 | B04 | Type-4 | C04 | Unit-4
CIUGOTA01B04C05 | Civil; Underground Structure; Others(Misc. Items); Item-1; Type-4; Unit-5 | em3 | CI | Civil | UG | Underground Structure | OT | Others(Misc. Items) | A01 | Item-1 | B04 | Type-4 | C05 | Unit-5
CIUGOTA01B04C06 | Civil; Underground Structure; Others(Misc. Items); Item-1; Type-4; Unit-6 | EA | CI | Civil | UG | Underground Structure | OT | Others(Misc. Items) | A01 | Item-1 | B04 | Type-4 | C06 | Unit-6
CIUGOTA01B04C07 | Civil; Underground Structure; Others(Misc. Items); Item-1; Type-4; Unit-7 | Lot | CI | Civil | UG | Underground Structure | OT | Others(Misc. Items) | A01 | Item-1 | B04 | Type-4 | C07 | Unit-7
CIUGOTA01B05C01 | Civil; Underground Structure; Others(Misc. Items); Item-1; Type-5; Unit-1 | m | CI | Civil | UG | Underground Structure | OT | Others(Misc. Items) | A01 | Item-1 | B05 | Type-5 | C01 | Unit-1
CIUGOTA01B05C02 | Civil; Underground Structure; Others(Misc. Items); Item-1; Type-5; Unit-2 | m2 | CI | Civil | UG | Underground Structure | OT | Others(Misc. Items) | A01 | Item-1 | B05 | Type-5 | C02 | Unit-2
CIUGOTA01B05C03 | Civil; Underground Structure; Others(Misc. Items); Item-1; Type-5; Unit-3 | m3 | CI | Civil | UG | Underground Structure | OT | Others(Misc. Items) | A01 | Item-1 | B05 | Type-5 | C03 | Unit-3
CIUGOTA01B05C04 | Civil; Underground Structure; Others(Misc. Items); Item-1; Type-5; Unit-4 | Ton | CI | Civil | UG | Underground Structure | OT | Others(Misc. Items) | A01 | Item-1 | B05 | Type-5 | C04 | Unit-4
CIUGOTA01B05C05 | Civil; Underground Structure; Others(Misc. Items); Item-1; Type-5; Unit-5 | em3 | CI | Civil | UG | Underground Structure | OT | Others(Misc. Items) | A01 | Item-1 | B05 | Type-5 | C05 | Unit-5
CIUGOTA01B05C06 | Civil; Underground Structure; Others(Misc. Items); Item-1; Type-5; Unit-6 | EA | CI | Civil | UG | Underground Structure | OT | Others(Misc. Items) | A01 | Item-1 | B05 | Type-5 | C06 | Unit-6
CIUGOTA01B05C07 | Civil; Underground Structure; Others(Misc. Items); Item-1; Type-5; Unit-7 | Lot | CI | Civil | UG | Underground Structure | OT | Others(Misc. Items) | A01 | Item-1 | B05 | Type-5 | C07 | Unit-7
CIUGOTA01B06C01 | Civil; Underground Structure; Others(Misc. Items); Item-1; Type-6; Unit-1 | m | CI | Civil | UG | Underground Structure | OT | Others(Misc. Items) | A01 | Item-1 | B06 | Type-6 | C01 | Unit-1
CIUGOTA01B06C02 | Civil; Underground Structure; Others(Misc. Items); Item-1; Type-6; Unit-2 | m2 | CI | Civil | UG | Underground Structure | OT | Others(Misc. Items) | A01 | Item-1 | B06 | Type-6 | C02 | Unit-2
CIUGOTA01B06C03 | Civil; Underground Structure; Others(Misc. Items); Item-1; Type-6; Unit-3 | m3 | CI | Civil | UG | Underground Structure | OT | Others(Misc. Items) | A01 | Item-1 | B06 | Type-6 | C03 | Unit-3
CIUGOTA01B06C04 | Civil; Underground Structure; Others(Misc. Items); Item-1; Type-6; Unit-4 | Ton | CI | Civil | UG | Underground Structure | OT | Others(Misc. Items) | A01 | Item-1 | B06 | Type-6 | C04 | Unit-4
CIUGOTA01B06C05 | Civil; Underground Structure; Others(Misc. Items); Item-1; Type-6; Unit-5 | em3 | CI | Civil | UG | Underground Structure | OT | Others(Misc. Items) | A01 | Item-1 | B06 | Type-6 | C05 | Unit-5
CIUGOTA01B06C06 | Civil; Underground Structure; Others(Misc. Items); Item-1; Type-6; Unit-6 | EA | CI | Civil | UG | Underground Structure | OT | Others(Misc. Items) | A01 | Item-1 | B06 | Type-6 | C06 | Unit-6
CIUGOTA01B06C07 | Civil; Underground Structure; Others(Misc. Items); Item-1; Type-6; Unit-7 | Lot | CI | Civil | UG | Underground Structure | OT | Others(Misc. Items) | A01 | Item-1 | B06 | Type-6 | C07 | Unit-7
CIUGOTA01B07C01 | Civil; Underground Structure; Others(Misc. Items); Item-1; Type-7; Unit-1 | m | CI | Civil | UG | Underground Structure | OT | Others(Misc. Items) | A01 | Item-1 | B07 | Type-7 | C01 | Unit-1
CIUGOTA01B07C02 | Civil; Underground Structure; Others(Misc. Items); Item-1; Type-7; Unit-2 | m2 | CI | Civil | UG | Underground Structure | OT | Others(Misc. Items) | A01 | Item-1 | B07 | Type-7 | C02 | Unit-2
CIUGOTA01B07C03 | Civil; Underground Structure; Others(Misc. Items); Item-1; Type-7; Unit-3 | m3 | CI | Civil | UG | Underground Structure | OT | Others(Misc. Items) | A01 | Item-1 | B07 | Type-7 | C03 | Unit-3
CIUGOTA01B07C04 | Civil; Underground Structure; Others(Misc. Items); Item-1; Type-7; Unit-4 | Ton | CI | Civil | UG | Underground Structure | OT | Others(Misc. Items) | A01 | Item-1 | B07 | Type-7 | C04 | Unit-4
CIUGOTA01B07C05 | Civil; Underground Structure; Others(Misc. Items); Item-1; Type-7; Unit-5 | em3 | CI | Civil | UG | Underground Structure | OT | Others(Misc. Items) | A01 | Item-1 | B07 | Type-7 | C05 | Unit-5
CIUGOTA01B07C06 | Civil; Underground Structure; Others(Misc. Items); Item-1; Type-7; Unit-6 | EA | CI | Civil | UG | Underground Structure | OT | Others(Misc. Items) | A01 | Item-1 | B07 | Type-7 | C06 | Unit-6
CIUGOTA01B07C07 | Civil; Underground Structure; Others(Misc. Items); Item-1; Type-7; Unit-7 | Lot | CI | Civil | UG | Underground Structure | OT | Others(Misc. Items) | A01 | Item-1 | B07 | Type-7 | C07 | Unit-7
CIUGOTA01B08C01 | Civil; Underground Structure; Others(Misc. Items); Item-1; Type-8; Unit-1 | m | CI | Civil | UG | Underground Structure | OT | Others(Misc. Items) | A01 | Item-1 | B08 | Type-8 | C01 | Unit-1
CIUGOTA01B08C02 | Civil; Underground Structure; Others(Misc. Items); Item-1; Type-8; Unit-2 | m2 | CI | Civil | UG | Underground Structure | OT | Others(Misc. Items) | A01 | Item-1 | B08 | Type-8 | C02 | Unit-2
CIUGOTA01B08C03 | Civil; Underground Structure; Others(Misc. Items); Item-1; Type-8; Unit-3 | m3 | CI | Civil | UG | Underground Structure | OT | Others(Misc. Items) | A01 | Item-1 | B08 | Type-8 | C03 | Unit-3
CIUGOTA01B08C04 | Civil; Underground Structure; Others(Misc. Items); Item-1; Type-8; Unit-4 | Ton | CI | Civil | UG | Underground Structure | OT | Others(Misc. Items) | A01 | Item-1 | B08 | Type-8 | C04 | Unit-4
CIUGOTA01B08C05 | Civil; Underground Structure; Others(Misc. Items); Item-1; Type-8; Unit-5 | em3 | CI | Civil | UG | Underground Structure | OT | Others(Misc. Items) | A01 | Item-1 | B08 | Type-8 | C05 | Unit-5
CIUGOTA01B08C06 | Civil; Underground Structure; Others(Misc. Items); Item-1; Type-8; Unit-6 | EA | CI | Civil | UG | Underground Structure | OT | Others(Misc. Items) | A01 | Item-1 | B08 | Type-8 | C06 | Unit-6
CIUGOTA01B08C07 | Civil; Underground Structure; Others(Misc. Items); Item-1; Type-8; Unit-7 | Lot | CI | Civil | UG | Underground Structure | OT | Others(Misc. Items) | A01 | Item-1 | B08 | Type-8 | C07 | Unit-7
CIUGOTA01B09C01 | Civil; Underground Structure; Others(Misc. Items); Item-1; Type-9; Unit-1 | m | CI | Civil | UG | Underground Structure | OT | Others(Misc. Items) | A01 | Item-1 | B09 | Type-9 | C01 | Unit-1
CIUGOTA01B09C02 | Civil; Underground Structure; Others(Misc. Items); Item-1; Type-9; Unit-2 | m2 | CI | Civil | UG | Underground Structure | OT | Others(Misc. Items) | A01 | Item-1 | B09 | Type-9 | C02 | Unit-2
CIUGOTA01B09C03 | Civil; Underground Structure; Others(Misc. Items); Item-1; Type-9; Unit-3 | m3 | CI | Civil | UG | Underground Structure | OT | Others(Misc. Items) | A01 | Item-1 | B09 | Type-9 | C03 | Unit-3
CIUGOTA01B09C04 | Civil; Underground Structure; Others(Misc. Items); Item-1; Type-9; Unit-4 | Ton | CI | Civil | UG | Underground Structure | OT | Others(Misc. Items) | A01 | Item-1 | B09 | Type-9 | C04 | Unit-4
CIUGOTA01B09C05 | Civil; Underground Structure; Others(Misc. Items); Item-1; Type-9; Unit-5 | em3 | CI | Civil | UG | Underground Structure | OT | Others(Misc. Items) | A01 | Item-1 | B09 | Type-9 | C05 | Unit-5
CIUGOTA01B09C06 | Civil; Underground Structure; Others(Misc. Items); Item-1; Type-9; Unit-6 | EA | CI | Civil | UG | Underground Structure | OT | Others(Misc. Items) | A01 | Item-1 | B09 | Type-9 | C06 | Unit-6
CIUGOTA01B09C07 | Civil; Underground Structure; Others(Misc. Items); Item-1; Type-9; Unit-7 | Lot | CI | Civil | UG | Underground Structure | OT | Others(Misc. Items) | A01 | Item-1 | B09 | Type-9 | C07 | Unit-7
CIUGOTA01B10C01 | Civil; Underground Structure; Others(Misc. Items); Item-1; Type-10; Unit-1 | m | CI | Civil | UG | Underground Structure | OT | Others(Misc. Items) | A01 | Item-1 | B10 | Type-10 | C01 | Unit-1
CIUGOTA01B10C02 | Civil; Underground Structure; Others(Misc. Items); Item-1; Type-10; Unit-2 | m2 | CI | Civil | UG | Underground Structure | OT | Others(Misc. Items) | A01 | Item-1 | B10 | Type-10 | C02 | Unit-2
CIUGOTA01B10C03 | Civil; Underground Structure; Others(Misc. Items); Item-1; Type-10; Unit-3 | m3 | CI | Civil | UG | Underground Structure | OT | Others(Misc. Items) | A01 | Item-1 | B10 | Type-10 | C03 | Unit-3
CIUGOTA01B10C04 | Civil; Underground Structure; Others(Misc. Items); Item-1; Type-10; Unit-4 | Ton | CI | Civil | UG | Underground Structure | OT | Others(Misc. Items) | A01 | Item-1 | B10 | Type-10 | C04 | Unit-4
CIUGOTA01B10C05 | Civil; Underground Structure; Others(Misc. Items); Item-1; Type-10; Unit-5 | em3 | CI | Civil | UG | Underground Structure | OT | Others(Misc. Items) | A01 | Item-1 | B10 | Type-10 | C05 | Unit-5
CIUGOTA01B10C06 | Civil; Underground Structure; Others(Misc. Items); Item-1; Type-10; Unit-6 | EA | CI | Civil | UG | Underground Structure | OT | Others(Misc. Items) | A01 | Item-1 | B10 | Type-10 | C06 | Unit-6
CIUGOTA01B10C07 | Civil; Underground Structure; Others(Misc. Items); Item-1; Type-10; Unit-7 | Lot | CI | Civil | UG | Underground Structure | OT | Others(Misc. Items) | A01 | Item-1 | B10 | Type-10 | C07 | Unit-7
CIUGOTA02B01C01 | Civil; Underground Structure; Others(Misc. Items); Item-2; Type-1; Unit-1 | m | CI | Civil | UG | Underground Structure | OT | Others(Misc. Items) | A02 | Item-2 | B01 | Type-1 | C01 | Unit-1
CIUGOTA02B01C02 | Civil; Underground Structure; Others(Misc. Items); Item-2; Type-1; Unit-2 | m2 | CI | Civil | UG | Underground Structure | OT | Others(Misc. Items) | A02 | Item-2 | B01 | Type-1 | C02 | Unit-2
CIUGOTA02B01C03 | Civil; Underground Structure; Others(Misc. Items); Item-2; Type-1; Unit-3 | m3 | CI | Civil | UG | Underground Structure | OT | Others(Misc. Items) | A02 | Item-2 | B01 | Type-1 | C03 | Unit-3
CIUGOTA02B01C04 | Civil; Underground Structure; Others(Misc. Items); Item-2; Type-1; Unit-4 | Ton | CI | Civil | UG | Underground Structure | OT | Others(Misc. Items) | A02 | Item-2 | B01 | Type-1 | C04 | Unit-4
CIUGOTA02B01C05 | Civil; Underground Structure; Others(Misc. Items); Item-2; Type-1; Unit-5 | em3 | CI | Civil | UG | Underground Structure | OT | Others(Misc. Items) | A02 | Item-2 | B01 | Type-1 | C05 | Unit-5
CIUGOTA02B01C06 | Civil; Underground Structure; Others(Misc. Items); Item-2; Type-1; Unit-6 | EA | CI | Civil | UG | Underground Structure | OT | Others(Misc. Items) | A02 | Item-2 | B01 | Type-1 | C06 | Unit-6
CIUGOTA02B01C07 | Civil; Underground Structure; Others(Misc. Items); Item-2; Type-1; Unit-7 | Lot | CI | Civil | UG | Underground Structure | OT | Others(Misc. Items) | A02 | Item-2 | B01 | Type-1 | C07 | Unit-7
CIUGOTA02B02C01 | Civil; Underground Structure; Others(Misc. Items); Item-2; Type-2; Unit-1 | m | CI | Civil | UG | Underground Structure | OT | Others(Misc. Items) | A02 | Item-2 | B02 | Type-2 | C01 | Unit-1
CIUGOTA02B02C02 | Civil; Underground Structure; Others(Misc. Items); Item-2; Type-2; Unit-2 | m2 | CI | Civil | UG | Underground Structure | OT | Others(Misc. Items) | A02 | Item-2 | B02 | Type-2 | C02 | Unit-2
CIUGOTA02B02C03 | Civil; Underground Structure; Others(Misc. Items); Item-2; Type-2; Unit-3 | m3 | CI | Civil | UG | Underground Structure | OT | Others(Misc. Items) | A02 | Item-2 | B02 | Type-2 | C03 | Unit-3
CIUGOTA02B02C04 | Civil; Underground Structure; Others(Misc. Items); Item-2; Type-2; Unit-4 | Ton | CI | Civil | UG | Underground Structure | OT | Others(Misc. Items) | A02 | Item-2 | B02 | Type-2 | C04 | Unit-4
CIUGOTA02B02C05 | Civil; Underground Structure; Others(Misc. Items); Item-2; Type-2; Unit-5 | em3 | CI | Civil | UG | Underground Structure | OT | Others(Misc. Items) | A02 | Item-2 | B02 | Type-2 | C05 | Unit-5
CIUGOTA02B02C06 | Civil; Underground Structure; Others(Misc. Items); Item-2; Type-2; Unit-6 | EA | CI | Civil | UG | Underground Structure | OT | Others(Misc. Items) | A02 | Item-2 | B02 | Type-2 | C06 | Unit-6
CIUGOTA02B02C07 | Civil; Underground Structure; Others(Misc. Items); Item-2; Type-2; Unit-7 | Lot | CI | Civil | UG | Underground Structure | OT | Others(Misc. Items) | A02 | Item-2 | B02 | Type-2 | C07 | Unit-7
CIUGOTA02B03C01 | Civil; Underground Structure; Others(Misc. Items); Item-2; Type-3; Unit-1 | m | CI | Civil | UG | Underground Structure | OT | Others(Misc. Items) | A02 | Item-2 | B03 | Type-3 | C01 | Unit-1
CIUGOTA02B03C02 | Civil; Underground Structure; Others(Misc. Items); Item-2; Type-3; Unit-2 | m2 | CI | Civil | UG | Underground Structure | OT | Others(Misc. Items) | A02 | Item-2 | B03 | Type-3 | C02 | Unit-2
CIUGOTA02B03C03 | Civil; Underground Structure; Others(Misc. Items); Item-2; Type-3; Unit-3 | m3 | CI | Civil | UG | Underground Structure | OT | Others(Misc. Items) | A02 | Item-2 | B03 | Type-3 | C03 | Unit-3
CIUGOTA02B03C04 | Civil; Underground Structure; Others(Misc. Items); Item-2; Type-3; Unit-4 | Ton | CI | Civil | UG | Underground Structure | OT | Others(Misc. Items) | A02 | Item-2 | B03 | Type-3 | C04 | Unit-4
CIUGOTA02B03C05 | Civil; Underground Structure; Others(Misc. Items); Item-2; Type-3; Unit-5 | em3 | CI | Civil | UG | Underground Structure | OT | Others(Misc. Items) | A02 | Item-2 | B03 | Type-3 | C05 | Unit-5
CIUGOTA02B03C06 | Civil; Underground Structure; Others(Misc. Items); Item-2; Type-3; Unit-6 | EA | CI | Civil | UG | Underground Structure | OT | Others(Misc. Items) | A02 | Item-2 | B03 | Type-3 | C06 | Unit-6
CIUGOTA02B03C07 | Civil; Underground Structure; Others(Misc. Items); Item-2; Type-3; Unit-7 | Lot | CI | Civil | UG | Underground Structure | OT | Others(Misc. Items) | A02 | Item-2 | B03 | Type-3 | C07 | Unit-7
CIUGOTA02B04C01 | Civil; Underground Structure; Others(Misc. Items); Item-2; Type-4; Unit-1 | m | CI | Civil | UG | Underground Structure | OT | Others(Misc. Items) | A02 | Item-2 | B04 | Type-4 | C01 | Unit-1
CIUGOTA02B04C02 | Civil; Underground Structure; Others(Misc. Items); Item-2; Type-4; Unit-2 | m2 | CI | Civil | UG | Underground Structure | OT | Others(Misc. Items) | A02 | Item-2 | B04 | Type-4 | C02 | Unit-2
CIUGOTA02B04C03 | Civil; Underground Structure; Others(Misc. Items); Item-2; Type-4; Unit-3 | m3 | CI | Civil | UG | Underground Structure | OT | Others(Misc. Items) | A02 | Item-2 | B04 | Type-4 | C03 | Unit-3
CIUGOTA02B04C04 | Civil; Underground Structure; Others(Misc. Items); Item-2; Type-4; Unit-4 | Ton | CI | Civil | UG | Underground Structure | OT | Others(Misc. Items) | A02 | Item-2 | B04 | Type-4 | C04 | Unit-4
CIUGOTA02B04C05 | Civil; Underground Structure; Others(Misc. Items); Item-2; Type-4; Unit-5 | em3 | CI | Civil | UG | Underground Structure | OT | Others(Misc. Items) | A02 | Item-2 | B04 | Type-4 | C05 | Unit-5
CIUGOTA02B04C06 | Civil; Underground Structure; Others(Misc. Items); Item-2; Type-4; Unit-6 | EA | CI | Civil | UG | Underground Structure | OT | Others(Misc. Items) | A02 | Item-2 | B04 | Type-4 | C06 | Unit-6
CIUGOTA02B04C07 | Civil; Underground Structure; Others(Misc. Items); Item-2; Type-4; Unit-7 | Lot | CI | Civil | UG | Underground Structure | OT | Others(Misc. Items) | A02 | Item-2 | B04 | Type-4 | C07 | Unit-7
CIUGOTA02B05C01 | Civil; Underground Structure; Others(Misc. Items); Item-2; Type-5; Unit-1 | m | CI | Civil | UG | Underground Structure | OT | Others(Misc. Items) | A02 | Item-2 | B05 | Type-5 | C01 | Unit-1
CIUGOTA02B05C02 | Civil; Underground Structure; Others(Misc. Items); Item-2; Type-5; Unit-2 | m2 | CI | Civil | UG | Underground Structure | OT | Others(Misc. Items) | A02 | Item-2 | B05 | Type-5 | C02 | Unit-2
CIUGOTA02B05C03 | Civil; Underground Structure; Others(Misc. Items); Item-2; Type-5; Unit-3 | m3 | CI | Civil | UG | Underground Structure | OT | Others(Misc. Items) | A02 | Item-2 | B05 | Type-5 | C03 | Unit-3
CIUGOTA02B05C04 | Civil; Underground Structure; Others(Misc. Items); Item-2; Type-5; Unit-4 | Ton | CI | Civil | UG | Underground Structure | OT | Others(Misc. Items) | A02 | Item-2 | B05 | Type-5 | C04 | Unit-4
CIUGOTA02B05C05 | Civil; Underground Structure; Others(Misc. Items); Item-2; Type-5; Unit-5 | em3 | CI | Civil | UG | Underground Structure | OT | Others(Misc. Items) | A02 | Item-2 | B05 | Type-5 | C05 | Unit-5
CIUGOTA02B05C06 | Civil; Underground Structure; Others(Misc. Items); Item-2; Type-5; Unit-6 | EA | CI | Civil | UG | Underground Structure | OT | Others(Misc. Items) | A02 | Item-2 | B05 | Type-5 | C06 | Unit-6
CIUGOTA02B05C07 | Civil; Underground Structure; Others(Misc. Items); Item-2; Type-5; Unit-7 | Lot | CI | Civil | UG | Underground Structure | OT | Others(Misc. Items) | A02 | Item-2 | B05 | Type-5 | C07 | Unit-7
CIUGOTA02B06C01 | Civil; Underground Structure; Others(Misc. Items); Item-2; Type-6; Unit-1 | m | CI | Civil | UG | Underground Structure | OT | Others(Misc. Items) | A02 | Item-2 | B06 | Type-6 | C01 | Unit-1
CIUGOTA02B06C02 | Civil; Underground Structure; Others(Misc. Items); Item-2; Type-6; Unit-2 | m2 | CI | Civil | UG | Underground Structure | OT | Others(Misc. Items) | A02 | Item-2 | B06 | Type-6 | C02 | Unit-2
CIUGOTA02B06C03 | Civil; Underground Structure; Others(Misc. Items); Item-2; Type-6; Unit-3 | m3 | CI | Civil | UG | Underground Structure | OT | Others(Misc. Items) | A02 | Item-2 | B06 | Type-6 | C03 | Unit-3
CIUGOTA02B06C04 | Civil; Underground Structure; Others(Misc. Items); Item-2; Type-6; Unit-4 | Ton | CI | Civil | UG | Underground Structure | OT | Others(Misc. Items) | A02 | Item-2 | B06 | Type-6 | C04 | Unit-4
CIUGOTA02B06C05 | Civil; Underground Structure; Others(Misc. Items); Item-2; Type-6; Unit-5 | em3 | CI | Civil | UG | Underground Structure | OT | Others(Misc. Items) | A02 | Item-2 | B06 | Type-6 | C05 | Unit-5
CIUGOTA02B06C06 | Civil; Underground Structure; Others(Misc. Items); Item-2; Type-6; Unit-6 | EA | CI | Civil | UG | Underground Structure | OT | Others(Misc. Items) | A02 | Item-2 | B06 | Type-6 | C06 | Unit-6
CIUGOTA02B06C07 | Civil; Underground Structure; Others(Misc. Items); Item-2; Type-6; Unit-7 | Lot | CI | Civil | UG | Underground Structure | OT | Others(Misc. Items) | A02 | Item-2 | B06 | Type-6 | C07 | Unit-7
CIUGOTA02B07C01 | Civil; Underground Structure; Others(Misc. Items); Item-2; Type-7; Unit-1 | m | CI | Civil | UG | Underground Structure | OT | Others(Misc. Items) | A02 | Item-2 | B07 | Type-7 | C01 | Unit-1
CIUGOTA02B07C02 | Civil; Underground Structure; Others(Misc. Items); Item-2; Type-7; Unit-2 | m2 | CI | Civil | UG | Underground Structure | OT | Others(Misc. Items) | A02 | Item-2 | B07 | Type-7 | C02 | Unit-2
CIUGOTA02B07C03 | Civil; Underground Structure; Others(Misc. Items); Item-2; Type-7; Unit-3 | m3 | CI | Civil | UG | Underground Structure | OT | Others(Misc. Items) | A02 | Item-2 | B07 | Type-7 | C03 | Unit-3
CIUGOTA02B07C04 | Civil; Underground Structure; Others(Misc. Items); Item-2; Type-7; Unit-4 | Ton | CI | Civil | UG | Underground Structure | OT | Others(Misc. Items) | A02 | Item-2 | B07 | Type-7 | C04 | Unit-4
CIUGOTA02B07C05 | Civil; Underground Structure; Others(Misc. Items); Item-2; Type-7; Unit-5 | em3 | CI | Civil | UG | Underground Structure | OT | Others(Misc. Items) | A02 | Item-2 | B07 | Type-7 | C05 | Unit-5
CIUGOTA02B07C06 | Civil; Underground Structure; Others(Misc. Items); Item-2; Type-7; Unit-6 | EA | CI | Civil | UG | Underground Structure | OT | Others(Misc. Items) | A02 | Item-2 | B07 | Type-7 | C06 | Unit-6
CIUGOTA02B07C07 | Civil; Underground Structure; Others(Misc. Items); Item-2; Type-7; Unit-7 | Lot | CI | Civil | UG | Underground Structure | OT | Others(Misc. Items) | A02 | Item-2 | B07 | Type-7 | C07 | Unit-7
CIUGOTA02B08C01 | Civil; Underground Structure; Others(Misc. Items); Item-2; Type-8; Unit-1 | m | CI | Civil | UG | Underground Structure | OT | Others(Misc. Items) | A02 | Item-2 | B08 | Type-8 | C01 | Unit-1
CIUGOTA02B08C02 | Civil; Underground Structure; Others(Misc. Items); Item-2; Type-8; Unit-2 | m2 | CI | Civil | UG | Underground Structure | OT | Others(Misc. Items) | A02 | Item-2 | B08 | Type-8 | C02 | Unit-2
CIUGOTA02B08C03 | Civil; Underground Structure; Others(Misc. Items); Item-2; Type-8; Unit-3 | m3 | CI | Civil | UG | Underground Structure | OT | Others(Misc. Items) | A02 | Item-2 | B08 | Type-8 | C03 | Unit-3
CIUGOTA02B08C04 | Civil; Underground Structure; Others(Misc. Items); Item-2; Type-8; Unit-4 | Ton | CI | Civil | UG | Underground Structure | OT | Others(Misc. Items) | A02 | Item-2 | B08 | Type-8 | C04 | Unit-4
CIUGOTA02B08C05 | Civil; Underground Structure; Others(Misc. Items); Item-2; Type-8; Unit-5 | em3 | CI | Civil | UG | Underground Structure | OT | Others(Misc. Items) | A02 | Item-2 | B08 | Type-8 | C05 | Unit-5
CIUGOTA02B08C06 | Civil; Underground Structure; Others(Misc. Items); Item-2; Type-8; Unit-6 | EA | CI | Civil | UG | Underground Structure | OT | Others(Misc. Items) | A02 | Item-2 | B08 | Type-8 | C06 | Unit-6
CIUGOTA02B08C07 | Civil; Underground Structure; Others(Misc. Items); Item-2; Type-8; Unit-7 | Lot | CI | Civil | UG | Underground Structure | OT | Others(Misc. Items) | A02 | Item-2 | B08 | Type-8 | C07 | Unit-7
CIUGOTA02B09C01 | Civil; Underground Structure; Others(Misc. Items); Item-2; Type-9; Unit-1 | m | CI | Civil | UG | Underground Structure | OT | Others(Misc. Items) | A02 | Item-2 | B09 | Type-9 | C01 | Unit-1
CIUGOTA02B09C02 | Civil; Underground Structure; Others(Misc. Items); Item-2; Type-9; Unit-2 | m2 | CI | Civil | UG | Underground Structure | OT | Others(Misc. Items) | A02 | Item-2 | B09 | Type-9 | C02 | Unit-2
CIUGOTA02B09C03 | Civil; Underground Structure; Others(Misc. Items); Item-2; Type-9; Unit-3 | m3 | CI | Civil | UG | Underground Structure | OT | Others(Misc. Items) | A02 | Item-2 | B09 | Type-9 | C03 | Unit-3
CIUGOTA02B09C04 | Civil; Underground Structure; Others(Misc. Items); Item-2; Type-9; Unit-4 | Ton | CI | Civil | UG | Underground Structure | OT | Others(Misc. Items) | A02 | Item-2 | B09 | Type-9 | C04 | Unit-4
CIUGOTA02B09C05 | Civil; Underground Structure; Others(Misc. Items); Item-2; Type-9; Unit-5 | em3 | CI | Civil | UG | Underground Structure | OT | Others(Misc. Items) | A02 | Item-2 | B09 | Type-9 | C05 | Unit-5
CIUGOTA02B09C06 | Civil; Underground Structure; Others(Misc. Items); Item-2; Type-9; Unit-6 | EA | CI | Civil | UG | Underground Structure | OT | Others(Misc. Items) | A02 | Item-2 | B09 | Type-9 | C06 | Unit-6
CIUGOTA02B09C07 | Civil; Underground Structure; Others(Misc. Items); Item-2; Type-9; Unit-7 | Lot | CI | Civil | UG | Underground Structure | OT | Others(Misc. Items) | A02 | Item-2 | B09 | Type-9 | C07 | Unit-7
CIUGOTA02B10C01 | Civil; Underground Structure; Others(Misc. Items); Item-2; Type-10; Unit-1 | m | CI | Civil | UG | Underground Structure | OT | Others(Misc. Items) | A02 | Item-2 | B10 | Type-10 | C01 | Unit-1
CIUGOTA02B10C02 | Civil; Underground Structure; Others(Misc. Items); Item-2; Type-10; Unit-2 | m2 | CI | Civil | UG | Underground Structure | OT | Others(Misc. Items) | A02 | Item-2 | B10 | Type-10 | C02 | Unit-2
CIUGOTA02B10C03 | Civil; Underground Structure; Others(Misc. Items); Item-2; Type-10; Unit-3 | m3 | CI | Civil | UG | Underground Structure | OT | Others(Misc. Items) | A02 | Item-2 | B10 | Type-10 | C03 | Unit-3
CIUGOTA02B10C04 | Civil; Underground Structure; Others(Misc. Items); Item-2; Type-10; Unit-4 | Ton | CI | Civil | UG | Underground Structure | OT | Others(Misc. Items) | A02 | Item-2 | B10 | Type-10 | C04 | Unit-4
CIUGOTA02B10C05 | Civil; Underground Structure; Others(Misc. Items); Item-2; Type-10; Unit-5 | em3 | CI | Civil | UG | Underground Structure | OT | Others(Misc. Items) | A02 | Item-2 | B10 | Type-10 | C05 | Unit-5
CIUGOTA02B10C06 | Civil; Underground Structure; Others(Misc. Items); Item-2; Type-10; Unit-6 | EA | CI | Civil | UG | Underground Structure | OT | Others(Misc. Items) | A02 | Item-2 | B10 | Type-10 | C06 | Unit-6
CIUGOTA02B10C07 | Civil; Underground Structure; Others(Misc. Items); Item-2; Type-10; Unit-7 | Lot | CI | Civil | UG | Underground Structure | OT | Others(Misc. Items) | A02 | Item-2 | B10 | Type-10 | C07 | Unit-7
CIUGOTA03B01C01 | Civil; Underground Structure; Others(Misc. Items); Item-3; Type-1; Unit-1 | m | CI | Civil | UG | Underground Structure | OT | Others(Misc. Items) | A03 | Item-3 | B01 | Type-1 | C01 | Unit-1
CIUGOTA03B01C02 | Civil; Underground Structure; Others(Misc. Items); Item-3; Type-1; Unit-2 | m2 | CI | Civil | UG | Underground Structure | OT | Others(Misc. Items) | A03 | Item-3 | B01 | Type-1 | C02 | Unit-2
CIUGOTA03B01C03 | Civil; Underground Structure; Others(Misc. Items); Item-3; Type-1; Unit-3 | m3 | CI | Civil | UG | Underground Structure | OT | Others(Misc. Items) | A03 | Item-3 | B01 | Type-1 | C03 | Unit-3
CIUGOTA03B01C04 | Civil; Underground Structure; Others(Misc. Items); Item-3; Type-1; Unit-4 | Ton | CI | Civil | UG | Underground Structure | OT | Others(Misc. Items) | A03 | Item-3 | B01 | Type-1 | C04 | Unit-4
CIUGOTA03B01C05 | Civil; Underground Structure; Others(Misc. Items); Item-3; Type-1; Unit-5 | em3 | CI | Civil | UG | Underground Structure | OT | Others(Misc. Items) | A03 | Item-3 | B01 | Type-1 | C05 | Unit-5
CIUGOTA03B01C06 | Civil; Underground Structure; Others(Misc. Items); Item-3; Type-1; Unit-6 | EA | CI | Civil | UG | Underground Structure | OT | Others(Misc. Items) | A03 | Item-3 | B01 | Type-1 | C06 | Unit-6
CIUGOTA03B01C07 | Civil; Underground Structure; Others(Misc. Items); Item-3; Type-1; Unit-7 | Lot | CI | Civil | UG | Underground Structure | OT | Others(Misc. Items) | A03 | Item-3 | B01 | Type-1 | C07 | Unit-7
CIUGOTA03B02C01 | Civil; Underground Structure; Others(Misc. Items); Item-3; Type-2; Unit-1 | m | CI | Civil | UG | Underground Structure | OT | Others(Misc. Items) | A03 | Item-3 | B02 | Type-2 | C01 | Unit-1
CIUGOTA03B02C02 | Civil; Underground Structure; Others(Misc. Items); Item-3; Type-2; Unit-2 | m2 | CI | Civil | UG | Underground Structure | OT | Others(Misc. Items) | A03 | Item-3 | B02 | Type-2 | C02 | Unit-2
CIUGOTA03B02C03 | Civil; Underground Structure; Others(Misc. Items); Item-3; Type-2; Unit-3 | m3 | CI | Civil | UG | Underground Structure | OT | Others(Misc. Items) | A03 | Item-3 | B02 | Type-2 | C03 | Unit-3
CIUGOTA03B02C04 | Civil; Underground Structure; Others(Misc. Items); Item-3; Type-2; Unit-4 | Ton | CI | Civil | UG | Underground Structure | OT | Others(Misc. Items) | A03 | Item-3 | B02 | Type-2 | C04 | Unit-4
CIUGOTA03B02C05 | Civil; Underground Structure; Others(Misc. Items); Item-3; Type-2; Unit-5 | em3 | CI | Civil | UG | Underground Structure | OT | Others(Misc. Items) | A03 | Item-3 | B02 | Type-2 | C05 | Unit-5
CIUGOTA03B02C06 | Civil; Underground Structure; Others(Misc. Items); Item-3; Type-2; Unit-6 | EA | CI | Civil | UG | Underground Structure | OT | Others(Misc. Items) | A03 | Item-3 | B02 | Type-2 | C06 | Unit-6
CIUGOTA03B02C07 | Civil; Underground Structure; Others(Misc. Items); Item-3; Type-2; Unit-7 | Lot | CI | Civil | UG | Underground Structure | OT | Others(Misc. Items) | A03 | Item-3 | B02 | Type-2 | C07 | Unit-7
CIUGOTA03B03C01 | Civil; Underground Structure; Others(Misc. Items); Item-3; Type-3; Unit-1 | m | CI | Civil | UG | Underground Structure | OT | Others(Misc. Items) | A03 | Item-3 | B03 | Type-3 | C01 | Unit-1
CIUGOTA03B03C02 | Civil; Underground Structure; Others(Misc. Items); Item-3; Type-3; Unit-2 | m2 | CI | Civil | UG | Underground Structure | OT | Others(Misc. Items) | A03 | Item-3 | B03 | Type-3 | C02 | Unit-2
CIUGOTA03B03C03 | Civil; Underground Structure; Others(Misc. Items); Item-3; Type-3; Unit-3 | m3 | CI | Civil | UG | Underground Structure | OT | Others(Misc. Items) | A03 | Item-3 | B03 | Type-3 | C03 | Unit-3
CIUGOTA03B03C04 | Civil; Underground Structure; Others(Misc. Items); Item-3; Type-3; Unit-4 | Ton | CI | Civil | UG | Underground Structure | OT | Others(Misc. Items) | A03 | Item-3 | B03 | Type-3 | C04 | Unit-4
CIUGOTA03B03C05 | Civil; Underground Structure; Others(Misc. Items); Item-3; Type-3; Unit-5 | em3 | CI | Civil | UG | Underground Structure | OT | Others(Misc. Items) | A03 | Item-3 | B03 | Type-3 | C05 | Unit-5
CIUGOTA03B03C06 | Civil; Underground Structure; Others(Misc. Items); Item-3; Type-3; Unit-6 | EA | CI | Civil | UG | Underground Structure | OT | Others(Misc. Items) | A03 | Item-3 | B03 | Type-3 | C06 | Unit-6
CIUGOTA03B03C07 | Civil; Underground Structure; Others(Misc. Items); Item-3; Type-3; Unit-7 | Lot | CI | Civil | UG | Underground Structure | OT | Others(Misc. Items) | A03 | Item-3 | B03 | Type-3 | C07 | Unit-7
CIUGOTA03B04C01 | Civil; Underground Structure; Others(Misc. Items); Item-3; Type-4; Unit-1 | m | CI | Civil | UG | Underground Structure | OT | Others(Misc. Items) | A03 | Item-3 | B04 | Type-4 | C01 | Unit-1
CIUGOTA03B04C02 | Civil; Underground Structure; Others(Misc. Items); Item-3; Type-4; Unit-2 | m2 | CI | Civil | UG | Underground Structure | OT | Others(Misc. Items) | A03 | Item-3 | B04 | Type-4 | C02 | Unit-2
CIUGOTA03B04C03 | Civil; Underground Structure; Others(Misc. Items); Item-3; Type-4; Unit-3 | m3 | CI | Civil | UG | Underground Structure | OT | Others(Misc. Items) | A03 | Item-3 | B04 | Type-4 | C03 | Unit-3
CIUGOTA03B04C04 | Civil; Underground Structure; Others(Misc. Items); Item-3; Type-4; Unit-4 | Ton | CI | Civil | UG | Underground Structure | OT | Others(Misc. Items) | A03 | Item-3 | B04 | Type-4 | C04 | Unit-4
CIUGOTA03B04C05 | Civil; Underground Structure; Others(Misc. Items); Item-3; Type-4; Unit-5 | em3 | CI | Civil | UG | Underground Structure | OT | Others(Misc. Items) | A03 | Item-3 | B04 | Type-4 | C05 | Unit-5
CIUGOTA03B04C06 | Civil; Underground Structure; Others(Misc. Items); Item-3; Type-4; Unit-6 | EA | CI | Civil | UG | Underground Structure | OT | Others(Misc. Items) | A03 | Item-3 | B04 | Type-4 | C06 | Unit-6
CIUGOTA03B04C07 | Civil; Underground Structure; Others(Misc. Items); Item-3; Type-4; Unit-7 | Lot | CI | Civil | UG | Underground Structure | OT | Others(Misc. Items) | A03 | Item-3 | B04 | Type-4 | C07 | Unit-7
CIUGOTA03B05C01 | Civil; Underground Structure; Others(Misc. Items); Item-3; Type-5; Unit-1 | m | CI | Civil | UG | Underground Structure | OT | Others(Misc. Items) | A03 | Item-3 | B05 | Type-5 | C01 | Unit-1
CIUGOTA03B05C02 | Civil; Underground Structure; Others(Misc. Items); Item-3; Type-5; Unit-2 | m2 | CI | Civil | UG | Underground Structure | OT | Others(Misc. Items) | A03 | Item-3 | B05 | Type-5 | C02 | Unit-2
CIUGOTA03B05C03 | Civil; Underground Structure; Others(Misc. Items); Item-3; Type-5; Unit-3 | m3 | CI | Civil | UG | Underground Structure | OT | Others(Misc. Items) | A03 | Item-3 | B05 | Type-5 | C03 | Unit-3
CIUGOTA03B05C04 | Civil; Underground Structure; Others(Misc. Items); Item-3; Type-5; Unit-4 | Ton | CI | Civil | UG | Underground Structure | OT | Others(Misc. Items) | A03 | Item-3 | B05 | Type-5 | C04 | Unit-4
CIUGOTA03B05C05 | Civil; Underground Structure; Others(Misc. Items); Item-3; Type-5; Unit-5 | em3 | CI | Civil | UG | Underground Structure | OT | Others(Misc. Items) | A03 | Item-3 | B05 | Type-5 | C05 | Unit-5
CIUGOTA03B05C06 | Civil; Underground Structure; Others(Misc. Items); Item-3; Type-5; Unit-6 | EA | CI | Civil | UG | Underground Structure | OT | Others(Misc. Items) | A03 | Item-3 | B05 | Type-5 | C06 | Unit-6
CIUGOTA03B05C07 | Civil; Underground Structure; Others(Misc. Items); Item-3; Type-5; Unit-7 | Lot | CI | Civil | UG | Underground Structure | OT | Others(Misc. Items) | A03 | Item-3 | B05 | Type-5 | C07 | Unit-7
CIUGOTA03B06C01 | Civil; Underground Structure; Others(Misc. Items); Item-3; Type-6; Unit-1 | m | CI | Civil | UG | Underground Structure | OT | Others(Misc. Items) | A03 | Item-3 | B06 | Type-6 | C01 | Unit-1
CIUGOTA03B06C02 | Civil; Underground Structure; Others(Misc. Items); Item-3; Type-6; Unit-2 | m2 | CI | Civil | UG | Underground Structure | OT | Others(Misc. Items) | A03 | Item-3 | B06 | Type-6 | C02 | Unit-2
CIUGOTA03B06C03 | Civil; Underground Structure; Others(Misc. Items); Item-3; Type-6; Unit-3 | m3 | CI | Civil | UG | Underground Structure | OT | Others(Misc. Items) | A03 | Item-3 | B06 | Type-6 | C03 | Unit-3
CIUGOTA03B06C04 | Civil; Underground Structure; Others(Misc. Items); Item-3; Type-6; Unit-4 | Ton | CI | Civil | UG | Underground Structure | OT | Others(Misc. Items) | A03 | Item-3 | B06 | Type-6 | C04 | Unit-4
CIUGOTA03B06C05 | Civil; Underground Structure; Others(Misc. Items); Item-3; Type-6; Unit-5 | em3 | CI | Civil | UG | Underground Structure | OT | Others(Misc. Items) | A03 | Item-3 | B06 | Type-6 | C05 | Unit-5
CIUGOTA03B06C06 | Civil; Underground Structure; Others(Misc. Items); Item-3; Type-6; Unit-6 | EA | CI | Civil | UG | Underground Structure | OT | Others(Misc. Items) | A03 | Item-3 | B06 | Type-6 | C06 | Unit-6
CIUGOTA03B06C07 | Civil; Underground Structure; Others(Misc. Items); Item-3; Type-6; Unit-7 | Lot | CI | Civil | UG | Underground Structure | OT | Others(Misc. Items) | A03 | Item-3 | B06 | Type-6 | C07 | Unit-7
CIUGOTA03B07C01 | Civil; Underground Structure; Others(Misc. Items); Item-3; Type-7; Unit-1 | m | CI | Civil | UG | Underground Structure | OT | Others(Misc. Items) | A03 | Item-3 | B07 | Type-7 | C01 | Unit-1
CIUGOTA03B07C02 | Civil; Underground Structure; Others(Misc. Items); Item-3; Type-7; Unit-2 | m2 | CI | Civil | UG | Underground Structure | OT | Others(Misc. Items) | A03 | Item-3 | B07 | Type-7 | C02 | Unit-2
CIUGOTA03B07C03 | Civil; Underground Structure; Others(Misc. Items); Item-3; Type-7; Unit-3 | m3 | CI | Civil | UG | Underground Structure | OT | Others(Misc. Items) | A03 | Item-3 | B07 | Type-7 | C03 | Unit-3
CIUGOTA03B07C04 | Civil; Underground Structure; Others(Misc. Items); Item-3; Type-7; Unit-4 | Ton | CI | Civil | UG | Underground Structure | OT | Others(Misc. Items) | A03 | Item-3 | B07 | Type-7 | C04 | Unit-4
CIUGOTA03B07C05 | Civil; Underground Structure; Others(Misc. Items); Item-3; Type-7; Unit-5 | em3 | CI | Civil | UG | Underground Structure | OT | Others(Misc. Items) | A03 | Item-3 | B07 | Type-7 | C05 | Unit-5
CIUGOTA03B07C06 | Civil; Underground Structure; Others(Misc. Items); Item-3; Type-7; Unit-6 | EA | CI | Civil | UG | Underground Structure | OT | Others(Misc. Items) | A03 | Item-3 | B07 | Type-7 | C06 | Unit-6
CIUGOTA03B07C07 | Civil; Underground Structure; Others(Misc. Items); Item-3; Type-7; Unit-7 | Lot | CI | Civil | UG | Underground Structure | OT | Others(Misc. Items) | A03 | Item-3 | B07 | Type-7 | C07 | Unit-7
CIUGOTA03B08C01 | Civil; Underground Structure; Others(Misc. Items); Item-3; Type-8; Unit-1 | m | CI | Civil | UG | Underground Structure | OT | Others(Misc. Items) | A03 | Item-3 | B08 | Type-8 | C01 | Unit-1
CIUGOTA03B08C02 | Civil; Underground Structure; Others(Misc. Items); Item-3; Type-8; Unit-2 | m2 | CI | Civil | UG | Underground Structure | OT | Others(Misc. Items) | A03 | Item-3 | B08 | Type-8 | C02 | Unit-2
CIUGOTA03B08C03 | Civil; Underground Structure; Others(Misc. Items); Item-3; Type-8; Unit-3 | m3 | CI | Civil | UG | Underground Structure | OT | Others(Misc. Items) | A03 | Item-3 | B08 | Type-8 | C03 | Unit-3
CIUGOTA03B08C04 | Civil; Underground Structure; Others(Misc. Items); Item-3; Type-8; Unit-4 | Ton | CI | Civil | UG | Underground Structure | OT | Others(Misc. Items) | A03 | Item-3 | B08 | Type-8 | C04 | Unit-4
CIUGOTA03B08C05 | Civil; Underground Structure; Others(Misc. Items); Item-3; Type-8; Unit-5 | em3 | CI | Civil | UG | Underground Structure | OT | Others(Misc. Items) | A03 | Item-3 | B08 | Type-8 | C05 | Unit-5
CIUGOTA03B08C06 | Civil; Underground Structure; Others(Misc. Items); Item-3; Type-8; Unit-6 | EA | CI | Civil | UG | Underground Structure | OT | Others(Misc. Items) | A03 | Item-3 | B08 | Type-8 | C06 | Unit-6
CIUGOTA03B08C07 | Civil; Underground Structure; Others(Misc. Items); Item-3; Type-8; Unit-7 | Lot | CI | Civil | UG | Underground Structure | OT | Others(Misc. Items) | A03 | Item-3 | B08 | Type-8 | C07 | Unit-7
CIUGOTA03B09C01 | Civil; Underground Structure; Others(Misc. Items); Item-3; Type-9; Unit-1 | m | CI | Civil | UG | Underground Structure | OT | Others(Misc. Items) | A03 | Item-3 | B09 | Type-9 | C01 | Unit-1
CIUGOTA03B09C02 | Civil; Underground Structure; Others(Misc. Items); Item-3; Type-9; Unit-2 | m2 | CI | Civil | UG | Underground Structure | OT | Others(Misc. Items) | A03 | Item-3 | B09 | Type-9 | C02 | Unit-2
CIUGOTA03B09C03 | Civil; Underground Structure; Others(Misc. Items); Item-3; Type-9; Unit-3 | m3 | CI | Civil | UG | Underground Structure | OT | Others(Misc. Items) | A03 | Item-3 | B09 | Type-9 | C03 | Unit-3
CIUGOTA03B09C04 | Civil; Underground Structure; Others(Misc. Items); Item-3; Type-9; Unit-4 | Ton | CI | Civil | UG | Underground Structure | OT | Others(Misc. Items) | A03 | Item-3 | B09 | Type-9 | C04 | Unit-4
CIUGOTA03B09C05 | Civil; Underground Structure; Others(Misc. Items); Item-3; Type-9; Unit-5 | em3 | CI | Civil | UG | Underground Structure | OT | Others(Misc. Items) | A03 | Item-3 | B09 | Type-9 | C05 | Unit-5
CIUGOTA03B09C06 | Civil; Underground Structure; Others(Misc. Items); Item-3; Type-9; Unit-6 | EA | CI | Civil | UG | Underground Structure | OT | Others(Misc. Items) | A03 | Item-3 | B09 | Type-9 | C06 | Unit-6
CIUGOTA03B09C07 | Civil; Underground Structure; Others(Misc. Items); Item-3; Type-9; Unit-7 | Lot | CI | Civil | UG | Underground Structure | OT | Others(Misc. Items) | A03 | Item-3 | B09 | Type-9 | C07 | Unit-7
CIUGOTA03B10C01 | Civil; Underground Structure; Others(Misc. Items); Item-3; Type-10; Unit-1 | m | CI | Civil | UG | Underground Structure | OT | Others(Misc. Items) | A03 | Item-3 | B10 | Type-10 | C01 | Unit-1
CIUGOTA03B10C02 | Civil; Underground Structure; Others(Misc. Items); Item-3; Type-10; Unit-2 | m2 | CI | Civil | UG | Underground Structure | OT | Others(Misc. Items) | A03 | Item-3 | B10 | Type-10 | C02 | Unit-2
CIUGOTA03B10C03 | Civil; Underground Structure; Others(Misc. Items); Item-3; Type-10; Unit-3 | m3 | CI | Civil | UG | Underground Structure | OT | Others(Misc. Items) | A03 | Item-3 | B10 | Type-10 | C03 | Unit-3
CIUGOTA03B10C04 | Civil; Underground Structure; Others(Misc. Items); Item-3; Type-10; Unit-4 | Ton | CI | Civil | UG | Underground Structure | OT | Others(Misc. Items) | A03 | Item-3 | B10 | Type-10 | C04 | Unit-4
CIUGOTA03B10C05 | Civil; Underground Structure; Others(Misc. Items); Item-3; Type-10; Unit-5 | em3 | CI | Civil | UG | Underground Structure | OT | Others(Misc. Items) | A03 | Item-3 | B10 | Type-10 | C05 | Unit-5
CIUGOTA03B10C06 | Civil; Underground Structure; Others(Misc. Items); Item-3; Type-10; Unit-6 | EA | CI | Civil | UG | Underground Structure | OT | Others(Misc. Items) | A03 | Item-3 | B10 | Type-10 | C06 | Unit-6
CIUGOTA03B10C07 | Civil; Underground Structure; Others(Misc. Items); Item-3; Type-10; Unit-7 | Lot | CI | Civil | UG | Underground Structure | OT | Others(Misc. Items) | A03 | Item-3 | B10 | Type-10 | C07 | Unit-7
CIUGOTA04B01C01 | Civil; Underground Structure; Others(Misc. Items); Item-4; Type-1; Unit-1 | m | CI | Civil | UG | Underground Structure | OT | Others(Misc. Items) | A04 | Item-4 | B01 | Type-1 | C01 | Unit-1
CIUGOTA04B01C02 | Civil; Underground Structure; Others(Misc. Items); Item-4; Type-1; Unit-2 | m2 | CI | Civil | UG | Underground Structure | OT | Others(Misc. Items) | A04 | Item-4 | B01 | Type-1 | C02 | Unit-2
CIUGOTA04B01C03 | Civil; Underground Structure; Others(Misc. Items); Item-4; Type-1; Unit-3 | m3 | CI | Civil | UG | Underground Structure | OT | Others(Misc. Items) | A04 | Item-4 | B01 | Type-1 | C03 | Unit-3
CIUGOTA04B01C04 | Civil; Underground Structure; Others(Misc. Items); Item-4; Type-1; Unit-4 | Ton | CI | Civil | UG | Underground Structure | OT | Others(Misc. Items) | A04 | Item-4 | B01 | Type-1 | C04 | Unit-4
CIUGOTA04B01C05 | Civil; Underground Structure; Others(Misc. Items); Item-4; Type-1; Unit-5 | em3 | CI | Civil | UG | Underground Structure | OT | Others(Misc. Items) | A04 | Item-4 | B01 | Type-1 | C05 | Unit-5
CIUGOTA04B01C06 | Civil; Underground Structure; Others(Misc. Items); Item-4; Type-1; Unit-6 | EA | CI | Civil | UG | Underground Structure | OT | Others(Misc. Items) | A04 | Item-4 | B01 | Type-1 | C06 | Unit-6
CIUGOTA04B01C07 | Civil; Underground Structure; Others(Misc. Items); Item-4; Type-1; Unit-7 | Lot | CI | Civil | UG | Underground Structure | OT | Others(Misc. Items) | A04 | Item-4 | B01 | Type-1 | C07 | Unit-7
CIUGOTA04B02C01 | Civil; Underground Structure; Others(Misc. Items); Item-4; Type-2; Unit-1 | m | CI | Civil | UG | Underground Structure | OT | Others(Misc. Items) | A04 | Item-4 | B02 | Type-2 | C01 | Unit-1
CIUGOTA04B02C02 | Civil; Underground Structure; Others(Misc. Items); Item-4; Type-2; Unit-2 | m2 | CI | Civil | UG | Underground Structure | OT | Others(Misc. Items) | A04 | Item-4 | B02 | Type-2 | C02 | Unit-2
CIUGOTA04B02C03 | Civil; Underground Structure; Others(Misc. Items); Item-4; Type-2; Unit-3 | m3 | CI | Civil | UG | Underground Structure | OT | Others(Misc. Items) | A04 | Item-4 | B02 | Type-2 | C03 | Unit-3
CIUGOTA04B02C04 | Civil; Underground Structure; Others(Misc. Items); Item-4; Type-2; Unit-4 | Ton | CI | Civil | UG | Underground Structure | OT | Others(Misc. Items) | A04 | Item-4 | B02 | Type-2 | C04 | Unit-4
CIUGOTA04B02C05 | Civil; Underground Structure; Others(Misc. Items); Item-4; Type-2; Unit-5 | em3 | CI | Civil | UG | Underground Structure | OT | Others(Misc. Items) | A04 | Item-4 | B02 | Type-2 | C05 | Unit-5
CIUGOTA04B02C06 | Civil; Underground Structure; Others(Misc. Items); Item-4; Type-2; Unit-6 | EA | CI | Civil | UG | Underground Structure | OT | Others(Misc. Items) | A04 | Item-4 | B02 | Type-2 | C06 | Unit-6
CIUGOTA04B02C07 | Civil; Underground Structure; Others(Misc. Items); Item-4; Type-2; Unit-7 | Lot | CI | Civil | UG | Underground Structure | OT | Others(Misc. Items) | A04 | Item-4 | B02 | Type-2 | C07 | Unit-7
CIUGOTA04B03C01 | Civil; Underground Structure; Others(Misc. Items); Item-4; Type-3; Unit-1 | m | CI | Civil | UG | Underground Structure | OT | Others(Misc. Items) | A04 | Item-4 | B03 | Type-3 | C01 | Unit-1
CIUGOTA04B03C02 | Civil; Underground Structure; Others(Misc. Items); Item-4; Type-3; Unit-2 | m2 | CI | Civil | UG | Underground Structure | OT | Others(Misc. Items) | A04 | Item-4 | B03 | Type-3 | C02 | Unit-2
CIUGOTA04B03C03 | Civil; Underground Structure; Others(Misc. Items); Item-4; Type-3; Unit-3 | m3 | CI | Civil | UG | Underground Structure | OT | Others(Misc. Items) | A04 | Item-4 | B03 | Type-3 | C03 | Unit-3
CIUGOTA04B03C04 | Civil; Underground Structure; Others(Misc. Items); Item-4; Type-3; Unit-4 | Ton | CI | Civil | UG | Underground Structure | OT | Others(Misc. Items) | A04 | Item-4 | B03 | Type-3 | C04 | Unit-4
CIUGOTA04B03C05 | Civil; Underground Structure; Others(Misc. Items); Item-4; Type-3; Unit-5 | em3 | CI | Civil | UG | Underground Structure | OT | Others(Misc. Items) | A04 | Item-4 | B03 | Type-3 | C05 | Unit-5
CIUGOTA04B03C06 | Civil; Underground Structure; Others(Misc. Items); Item-4; Type-3; Unit-6 | EA | CI | Civil | UG | Underground Structure | OT | Others(Misc. Items) | A04 | Item-4 | B03 | Type-3 | C06 | Unit-6
CIUGOTA04B03C07 | Civil; Underground Structure; Others(Misc. Items); Item-4; Type-3; Unit-7 | Lot | CI | Civil | UG | Underground Structure | OT | Others(Misc. Items) | A04 | Item-4 | B03 | Type-3 | C07 | Unit-7
CIUGOTA04B04C01 | Civil; Underground Structure; Others(Misc. Items); Item-4; Type-4; Unit-1 | m | CI | Civil | UG | Underground Structure | OT | Others(Misc. Items) | A04 | Item-4 | B04 | Type-4 | C01 | Unit-1
CIUGOTA04B04C02 | Civil; Underground Structure; Others(Misc. Items); Item-4; Type-4; Unit-2 | m2 | CI | Civil | UG | Underground Structure | OT | Others(Misc. Items) | A04 | Item-4 | B04 | Type-4 | C02 | Unit-2
CIUGOTA04B04C03 | Civil; Underground Structure; Others(Misc. Items); Item-4; Type-4; Unit-3 | m3 | CI | Civil | UG | Underground Structure | OT | Others(Misc. Items) | A04 | Item-4 | B04 | Type-4 | C03 | Unit-3
CIUGOTA04B04C04 | Civil; Underground Structure; Others(Misc. Items); Item-4; Type-4; Unit-4 | Ton | CI | Civil | UG | Underground Structure | OT | Others(Misc. Items) | A04 | Item-4 | B04 | Type-4 | C04 | Unit-4
CIUGOTA04B04C05 | Civil; Underground Structure; Others(Misc. Items); Item-4; Type-4; Unit-5 | em3 | CI | Civil | UG | Underground Structure | OT | Others(Misc. Items) | A04 | Item-4 | B04 | Type-4 | C05 | Unit-5
CIUGOTA04B04C06 | Civil; Underground Structure; Others(Misc. Items); Item-4; Type-4; Unit-6 | EA | CI | Civil | UG | Underground Structure | OT | Others(Misc. Items) | A04 | Item-4 | B04 | Type-4 | C06 | Unit-6
CIUGOTA04B04C07 | Civil; Underground Structure; Others(Misc. Items); Item-4; Type-4; Unit-7 | Lot | CI | Civil | UG | Underground Structure | OT | Others(Misc. Items) | A04 | Item-4 | B04 | Type-4 | C07 | Unit-7
CIUGOTA04B05C01 | Civil; Underground Structure; Others(Misc. Items); Item-4; Type-5; Unit-1 | m | CI | Civil | UG | Underground Structure | OT | Others(Misc. Items) | A04 | Item-4 | B05 | Type-5 | C01 | Unit-1
CIUGOTA04B05C02 | Civil; Underground Structure; Others(Misc. Items); Item-4; Type-5; Unit-2 | m2 | CI | Civil | UG | Underground Structure | OT | Others(Misc. Items) | A04 | Item-4 | B05 | Type-5 | C02 | Unit-2
CIUGOTA04B05C03 | Civil; Underground Structure; Others(Misc. Items); Item-4; Type-5; Unit-3 | m3 | CI | Civil | UG | Underground Structure | OT | Others(Misc. Items) | A04 | Item-4 | B05 | Type-5 | C03 | Unit-3
CIUGOTA04B05C04 | Civil; Underground Structure; Others(Misc. Items); Item-4; Type-5; Unit-4 | Ton | CI | Civil | UG | Underground Structure | OT | Others(Misc. Items) | A04 | Item-4 | B05 | Type-5 | C04 | Unit-4
CIUGOTA04B05C05 | Civil; Underground Structure; Others(Misc. Items); Item-4; Type-5; Unit-5 | em3 | CI | Civil | UG | Underground Structure | OT | Others(Misc. Items) | A04 | Item-4 | B05 | Type-5 | C05 | Unit-5
CIUGOTA04B05C06 | Civil; Underground Structure; Others(Misc. Items); Item-4; Type-5; Unit-6 | EA | CI | Civil | UG | Underground Structure | OT | Others(Misc. Items) | A04 | Item-4 | B05 | Type-5 | C06 | Unit-6
CIUGOTA04B05C07 | Civil; Underground Structure; Others(Misc. Items); Item-4; Type-5; Unit-7 | Lot | CI | Civil | UG | Underground Structure | OT | Others(Misc. Items) | A04 | Item-4 | B05 | Type-5 | C07 | Unit-7
CIUGOTA04B06C01 | Civil; Underground Structure; Others(Misc. Items); Item-4; Type-6; Unit-1 | m | CI | Civil | UG | Underground Structure | OT | Others(Misc. Items) | A04 | Item-4 | B06 | Type-6 | C01 | Unit-1
CIUGOTA04B06C02 | Civil; Underground Structure; Others(Misc. Items); Item-4; Type-6; Unit-2 | m2 | CI | Civil | UG | Underground Structure | OT | Others(Misc. Items) | A04 | Item-4 | B06 | Type-6 | C02 | Unit-2
CIUGOTA04B06C03 | Civil; Underground Structure; Others(Misc. Items); Item-4; Type-6; Unit-3 | m3 | CI | Civil | UG | Underground Structure | OT | Others(Misc. Items) | A04 | Item-4 | B06 | Type-6 | C03 | Unit-3
CIUGOTA04B06C04 | Civil; Underground Structure; Others(Misc. Items); Item-4; Type-6; Unit-4 | Ton | CI | Civil | UG | Underground Structure | OT | Others(Misc. Items) | A04 | Item-4 | B06 | Type-6 | C04 | Unit-4
CIUGOTA04B06C05 | Civil; Underground Structure; Others(Misc. Items); Item-4; Type-6; Unit-5 | em3 | CI | Civil | UG | Underground Structure | OT | Others(Misc. Items) | A04 | Item-4 | B06 | Type-6 | C05 | Unit-5
CIUGOTA04B06C06 | Civil; Underground Structure; Others(Misc. Items); Item-4; Type-6; Unit-6 | EA | CI | Civil | UG | Underground Structure | OT | Others(Misc. Items) | A04 | Item-4 | B06 | Type-6 | C06 | Unit-6
CIUGOTA04B06C07 | Civil; Underground Structure; Others(Misc. Items); Item-4; Type-6; Unit-7 | Lot | CI | Civil | UG | Underground Structure | OT | Others(Misc. Items) | A04 | Item-4 | B06 | Type-6 | C07 | Unit-7
CIUGOTA04B07C01 | Civil; Underground Structure; Others(Misc. Items); Item-4; Type-7; Unit-1 | m | CI | Civil | UG | Underground Structure | OT | Others(Misc. Items) | A04 | Item-4 | B07 | Type-7 | C01 | Unit-1
CIUGOTA04B07C02 | Civil; Underground Structure; Others(Misc. Items); Item-4; Type-7; Unit-2 | m2 | CI | Civil | UG | Underground Structure | OT | Others(Misc. Items) | A04 | Item-4 | B07 | Type-7 | C02 | Unit-2
CIUGOTA04B07C03 | Civil; Underground Structure; Others(Misc. Items); Item-4; Type-7; Unit-3 | m3 | CI | Civil | UG | Underground Structure | OT | Others(Misc. Items) | A04 | Item-4 | B07 | Type-7 | C03 | Unit-3
CIUGOTA04B07C04 | Civil; Underground Structure; Others(Misc. Items); Item-4; Type-7; Unit-4 | Ton | CI | Civil | UG | Underground Structure | OT | Others(Misc. Items) | A04 | Item-4 | B07 | Type-7 | C04 | Unit-4
CIUGOTA04B07C05 | Civil; Underground Structure; Others(Misc. Items); Item-4; Type-7; Unit-5 | em3 | CI | Civil | UG | Underground Structure | OT | Others(Misc. Items) | A04 | Item-4 | B07 | Type-7 | C05 | Unit-5
CIUGOTA04B07C06 | Civil; Underground Structure; Others(Misc. Items); Item-4; Type-7; Unit-6 | EA | CI | Civil | UG | Underground Structure | OT | Others(Misc. Items) | A04 | Item-4 | B07 | Type-7 | C06 | Unit-6
CIUGOTA04B07C07 | Civil; Underground Structure; Others(Misc. Items); Item-4; Type-7; Unit-7 | Lot | CI | Civil | UG | Underground Structure | OT | Others(Misc. Items) | A04 | Item-4 | B07 | Type-7 | C07 | Unit-7
CIUGOTA04B08C01 | Civil; Underground Structure; Others(Misc. Items); Item-4; Type-8; Unit-1 | m | CI | Civil | UG | Underground Structure | OT | Others(Misc. Items) | A04 | Item-4 | B08 | Type-8 | C01 | Unit-1
CIUGOTA04B08C02 | Civil; Underground Structure; Others(Misc. Items); Item-4; Type-8; Unit-2 | m2 | CI | Civil | UG | Underground Structure | OT | Others(Misc. Items) | A04 | Item-4 | B08 | Type-8 | C02 | Unit-2
CIUGOTA04B08C03 | Civil; Underground Structure; Others(Misc. Items); Item-4; Type-8; Unit-3 | m3 | CI | Civil | UG | Underground Structure | OT | Others(Misc. Items) | A04 | Item-4 | B08 | Type-8 | C03 | Unit-3
CIUGOTA04B08C04 | Civil; Underground Structure; Others(Misc. Items); Item-4; Type-8; Unit-4 | Ton | CI | Civil | UG | Underground Structure | OT | Others(Misc. Items) | A04 | Item-4 | B08 | Type-8 | C04 | Unit-4
CIUGOTA04B08C05 | Civil; Underground Structure; Others(Misc. Items); Item-4; Type-8; Unit-5 | em3 | CI | Civil | UG | Underground Structure | OT | Others(Misc. Items) | A04 | Item-4 | B08 | Type-8 | C05 | Unit-5
CIUGOTA04B08C06 | Civil; Underground Structure; Others(Misc. Items); Item-4; Type-8; Unit-6 | EA | CI | Civil | UG | Underground Structure | OT | Others(Misc. Items) | A04 | Item-4 | B08 | Type-8 | C06 | Unit-6
CIUGOTA04B08C07 | Civil; Underground Structure; Others(Misc. Items); Item-4; Type-8; Unit-7 | Lot | CI | Civil | UG | Underground Structure | OT | Others(Misc. Items) | A04 | Item-4 | B08 | Type-8 | C07 | Unit-7
CIUGOTA04B09C01 | Civil; Underground Structure; Others(Misc. Items); Item-4; Type-9; Unit-1 | m | CI | Civil | UG | Underground Structure | OT | Others(Misc. Items) | A04 | Item-4 | B09 | Type-9 | C01 | Unit-1
CIUGOTA04B09C02 | Civil; Underground Structure; Others(Misc. Items); Item-4; Type-9; Unit-2 | m2 | CI | Civil | UG | Underground Structure | OT | Others(Misc. Items) | A04 | Item-4 | B09 | Type-9 | C02 | Unit-2
CIUGOTA04B09C03 | Civil; Underground Structure; Others(Misc. Items); Item-4; Type-9; Unit-3 | m3 | CI | Civil | UG | Underground Structure | OT | Others(Misc. Items) | A04 | Item-4 | B09 | Type-9 | C03 | Unit-3
CIUGOTA04B09C04 | Civil; Underground Structure; Others(Misc. Items); Item-4; Type-9; Unit-4 | Ton | CI | Civil | UG | Underground Structure | OT | Others(Misc. Items) | A04 | Item-4 | B09 | Type-9 | C04 | Unit-4
CIUGOTA04B09C05 | Civil; Underground Structure; Others(Misc. Items); Item-4; Type-9; Unit-5 | em3 | CI | Civil | UG | Underground Structure | OT | Others(Misc. Items) | A04 | Item-4 | B09 | Type-9 | C05 | Unit-5
CIUGOTA04B09C06 | Civil; Underground Structure; Others(Misc. Items); Item-4; Type-9; Unit-6 | EA | CI | Civil | UG | Underground Structure | OT | Others(Misc. Items) | A04 | Item-4 | B09 | Type-9 | C06 | Unit-6
CIUGOTA04B09C07 | Civil; Underground Structure; Others(Misc. Items); Item-4; Type-9; Unit-7 | Lot | CI | Civil | UG | Underground Structure | OT | Others(Misc. Items) | A04 | Item-4 | B09 | Type-9 | C07 | Unit-7
CIUGOTA04B10C01 | Civil; Underground Structure; Others(Misc. Items); Item-4; Type-10; Unit-1 | m | CI | Civil | UG | Underground Structure | OT | Others(Misc. Items) | A04 | Item-4 | B10 | Type-10 | C01 | Unit-1
CIUGOTA04B10C02 | Civil; Underground Structure; Others(Misc. Items); Item-4; Type-10; Unit-2 | m2 | CI | Civil | UG | Underground Structure | OT | Others(Misc. Items) | A04 | Item-4 | B10 | Type-10 | C02 | Unit-2
CIUGOTA04B10C03 | Civil; Underground Structure; Others(Misc. Items); Item-4; Type-10; Unit-3 | m3 | CI | Civil | UG | Underground Structure | OT | Others(Misc. Items) | A04 | Item-4 | B10 | Type-10 | C03 | Unit-3
CIUGOTA04B10C04 | Civil; Underground Structure; Others(Misc. Items); Item-4; Type-10; Unit-4 | Ton | CI | Civil | UG | Underground Structure | OT | Others(Misc. Items) | A04 | Item-4 | B10 | Type-10 | C04 | Unit-4
CIUGOTA04B10C05 | Civil; Underground Structure; Others(Misc. Items); Item-4; Type-10; Unit-5 | em3 | CI | Civil | UG | Underground Structure | OT | Others(Misc. Items) | A04 | Item-4 | B10 | Type-10 | C05 | Unit-5
CIUGOTA04B10C06 | Civil; Underground Structure; Others(Misc. Items); Item-4; Type-10; Unit-6 | EA | CI | Civil | UG | Underground Structure | OT | Others(Misc. Items) | A04 | Item-4 | B10 | Type-10 | C06 | Unit-6
CIUGOTA04B10C07 | Civil; Underground Structure; Others(Misc. Items); Item-4; Type-10; Unit-7 | Lot | CI | Civil | UG | Underground Structure | OT | Others(Misc. Items) | A04 | Item-4 | B10 | Type-10 | C07 | Unit-7
CIUGOTA05B01C01 | Civil; Underground Structure; Others(Misc. Items); Item-5; Type-1; Unit-1 | m | CI | Civil | UG | Underground Structure | OT | Others(Misc. Items) | A05 | Item-5 | B01 | Type-1 | C01 | Unit-1
CIUGOTA05B01C02 | Civil; Underground Structure; Others(Misc. Items); Item-5; Type-1; Unit-2 | m2 | CI | Civil | UG | Underground Structure | OT | Others(Misc. Items) | A05 | Item-5 | B01 | Type-1 | C02 | Unit-2
CIUGOTA05B01C03 | Civil; Underground Structure; Others(Misc. Items); Item-5; Type-1; Unit-3 | m3 | CI | Civil | UG | Underground Structure | OT | Others(Misc. Items) | A05 | Item-5 | B01 | Type-1 | C03 | Unit-3
CIUGOTA05B01C04 | Civil; Underground Structure; Others(Misc. Items); Item-5; Type-1; Unit-4 | Ton | CI | Civil | UG | Underground Structure | OT | Others(Misc. Items) | A05 | Item-5 | B01 | Type-1 | C04 | Unit-4
CIUGOTA05B01C05 | Civil; Underground Structure; Others(Misc. Items); Item-5; Type-1; Unit-5 | em3 | CI | Civil | UG | Underground Structure | OT | Others(Misc. Items) | A05 | Item-5 | B01 | Type-1 | C05 | Unit-5
CIUGOTA05B01C06 | Civil; Underground Structure; Others(Misc. Items); Item-5; Type-1; Unit-6 | EA | CI | Civil | UG | Underground Structure | OT | Others(Misc. Items) | A05 | Item-5 | B01 | Type-1 | C06 | Unit-6
CIUGOTA05B01C07 | Civil; Underground Structure; Others(Misc. Items); Item-5; Type-1; Unit-7 | Lot | CI | Civil | UG | Underground Structure | OT | Others(Misc. Items) | A05 | Item-5 | B01 | Type-1 | C07 | Unit-7
CIUGOTA05B02C01 | Civil; Underground Structure; Others(Misc. Items); Item-5; Type-2; Unit-1 | m | CI | Civil | UG | Underground Structure | OT | Others(Misc. Items) | A05 | Item-5 | B02 | Type-2 | C01 | Unit-1
CIUGOTA05B02C02 | Civil; Underground Structure; Others(Misc. Items); Item-5; Type-2; Unit-2 | m2 | CI | Civil | UG | Underground Structure | OT | Others(Misc. Items) | A05 | Item-5 | B02 | Type-2 | C02 | Unit-2
CIUGOTA05B02C03 | Civil; Underground Structure; Others(Misc. Items); Item-5; Type-2; Unit-3 | m3 | CI | Civil | UG | Underground Structure | OT | Others(Misc. Items) | A05 | Item-5 | B02 | Type-2 | C03 | Unit-3
CIUGOTA05B02C04 | Civil; Underground Structure; Others(Misc. Items); Item-5; Type-2; Unit-4 | Ton | CI | Civil | UG | Underground Structure | OT | Others(Misc. Items) | A05 | Item-5 | B02 | Type-2 | C04 | Unit-4
CIUGOTA05B02C05 | Civil; Underground Structure; Others(Misc. Items); Item-5; Type-2; Unit-5 | em3 | CI | Civil | UG | Underground Structure | OT | Others(Misc. Items) | A05 | Item-5 | B02 | Type-2 | C05 | Unit-5
CIUGOTA05B02C06 | Civil; Underground Structure; Others(Misc. Items); Item-5; Type-2; Unit-6 | EA | CI | Civil | UG | Underground Structure | OT | Others(Misc. Items) | A05 | Item-5 | B02 | Type-2 | C06 | Unit-6
CIUGOTA05B02C07 | Civil; Underground Structure; Others(Misc. Items); Item-5; Type-2; Unit-7 | Lot | CI | Civil | UG | Underground Structure | OT | Others(Misc. Items) | A05 | Item-5 | B02 | Type-2 | C07 | Unit-7
CIUGOTA05B03C01 | Civil; Underground Structure; Others(Misc. Items); Item-5; Type-3; Unit-1 | m | CI | Civil | UG | Underground Structure | OT | Others(Misc. Items) | A05 | Item-5 | B03 | Type-3 | C01 | Unit-1
CIUGOTA05B03C02 | Civil; Underground Structure; Others(Misc. Items); Item-5; Type-3; Unit-2 | m2 | CI | Civil | UG | Underground Structure | OT | Others(Misc. Items) | A05 | Item-5 | B03 | Type-3 | C02 | Unit-2
CIUGOTA05B03C03 | Civil; Underground Structure; Others(Misc. Items); Item-5; Type-3; Unit-3 | m3 | CI | Civil | UG | Underground Structure | OT | Others(Misc. Items) | A05 | Item-5 | B03 | Type-3 | C03 | Unit-3
CIUGOTA05B03C04 | Civil; Underground Structure; Others(Misc. Items); Item-5; Type-3; Unit-4 | Ton | CI | Civil | UG | Underground Structure | OT | Others(Misc. Items) | A05 | Item-5 | B03 | Type-3 | C04 | Unit-4
CIUGOTA05B03C05 | Civil; Underground Structure; Others(Misc. Items); Item-5; Type-3; Unit-5 | em3 | CI | Civil | UG | Underground Structure | OT | Others(Misc. Items) | A05 | Item-5 | B03 | Type-3 | C05 | Unit-5
CIUGOTA05B03C06 | Civil; Underground Structure; Others(Misc. Items); Item-5; Type-3; Unit-6 | EA | CI | Civil | UG | Underground Structure | OT | Others(Misc. Items) | A05 | Item-5 | B03 | Type-3 | C06 | Unit-6
CIUGOTA05B03C07 | Civil; Underground Structure; Others(Misc. Items); Item-5; Type-3; Unit-7 | Lot | CI | Civil | UG | Underground Structure | OT | Others(Misc. Items) | A05 | Item-5 | B03 | Type-3 | C07 | Unit-7
CIUGOTA05B04C01 | Civil; Underground Structure; Others(Misc. Items); Item-5; Type-4; Unit-1 | m | CI | Civil | UG | Underground Structure | OT | Others(Misc. Items) | A05 | Item-5 | B04 | Type-4 | C01 | Unit-1
CIUGOTA05B04C02 | Civil; Underground Structure; Others(Misc. Items); Item-5; Type-4; Unit-2 | m2 | CI | Civil | UG | Underground Structure | OT | Others(Misc. Items) | A05 | Item-5 | B04 | Type-4 | C02 | Unit-2
CIUGOTA05B04C03 | Civil; Underground Structure; Others(Misc. Items); Item-5; Type-4; Unit-3 | m3 | CI | Civil | UG | Underground Structure | OT | Others(Misc. Items) | A05 | Item-5 | B04 | Type-4 | C03 | Unit-3
CIUGOTA05B04C04 | Civil; Underground Structure; Others(Misc. Items); Item-5; Type-4; Unit-4 | Ton | CI | Civil | UG | Underground Structure | OT | Others(Misc. Items) | A05 | Item-5 | B04 | Type-4 | C04 | Unit-4
CIUGOTA05B04C05 | Civil; Underground Structure; Others(Misc. Items); Item-5; Type-4; Unit-5 | em3 | CI | Civil | UG | Underground Structure | OT | Others(Misc. Items) | A05 | Item-5 | B04 | Type-4 | C05 | Unit-5
CIUGOTA05B04C06 | Civil; Underground Structure; Others(Misc. Items); Item-5; Type-4; Unit-6 | EA | CI | Civil | UG | Underground Structure | OT | Others(Misc. Items) | A05 | Item-5 | B04 | Type-4 | C06 | Unit-6
CIUGOTA05B04C07 | Civil; Underground Structure; Others(Misc. Items); Item-5; Type-4; Unit-7 | Lot | CI | Civil | UG | Underground Structure | OT | Others(Misc. Items) | A05 | Item-5 | B04 | Type-4 | C07 | Unit-7
CIUGOTA05B05C01 | Civil; Underground Structure; Others(Misc. Items); Item-5; Type-5; Unit-1 | m | CI | Civil | UG | Underground Structure | OT | Others(Misc. Items) | A05 | Item-5 | B05 | Type-5 | C01 | Unit-1
CIUGOTA05B05C02 | Civil; Underground Structure; Others(Misc. Items); Item-5; Type-5; Unit-2 | m2 | CI | Civil | UG | Underground Structure | OT | Others(Misc. Items) | A05 | Item-5 | B05 | Type-5 | C02 | Unit-2
CIUGOTA05B05C03 | Civil; Underground Structure; Others(Misc. Items); Item-5; Type-5; Unit-3 | m3 | CI | Civil | UG | Underground Structure | OT | Others(Misc. Items) | A05 | Item-5 | B05 | Type-5 | C03 | Unit-3
CIUGOTA05B05C04 | Civil; Underground Structure; Others(Misc. Items); Item-5; Type-5; Unit-4 | Ton | CI | Civil | UG | Underground Structure | OT | Others(Misc. Items) | A05 | Item-5 | B05 | Type-5 | C04 | Unit-4
CIUGOTA05B05C05 | Civil; Underground Structure; Others(Misc. Items); Item-5; Type-5; Unit-5 | em3 | CI | Civil | UG | Underground Structure | OT | Others(Misc. Items) | A05 | Item-5 | B05 | Type-5 | C05 | Unit-5
CIUGOTA05B05C06 | Civil; Underground Structure; Others(Misc. Items); Item-5; Type-5; Unit-6 | EA | CI | Civil | UG | Underground Structure | OT | Others(Misc. Items) | A05 | Item-5 | B05 | Type-5 | C06 | Unit-6
CIUGOTA05B05C07 | Civil; Underground Structure; Others(Misc. Items); Item-5; Type-5; Unit-7 | Lot | CI | Civil | UG | Underground Structure | OT | Others(Misc. Items) | A05 | Item-5 | B05 | Type-5 | C07 | Unit-7
CIUGOTA05B06C01 | Civil; Underground Structure; Others(Misc. Items); Item-5; Type-6; Unit-1 | m | CI | Civil | UG | Underground Structure | OT | Others(Misc. Items) | A05 | Item-5 | B06 | Type-6 | C01 | Unit-1
CIUGOTA05B06C02 | Civil; Underground Structure; Others(Misc. Items); Item-5; Type-6; Unit-2 | m2 | CI | Civil | UG | Underground Structure | OT | Others(Misc. Items) | A05 | Item-5 | B06 | Type-6 | C02 | Unit-2
CIUGOTA05B06C03 | Civil; Underground Structure; Others(Misc. Items); Item-5; Type-6; Unit-3 | m3 | CI | Civil | UG | Underground Structure | OT | Others(Misc. Items) | A05 | Item-5 | B06 | Type-6 | C03 | Unit-3
CIUGOTA05B06C04 | Civil; Underground Structure; Others(Misc. Items); Item-5; Type-6; Unit-4 | Ton | CI | Civil | UG | Underground Structure | OT | Others(Misc. Items) | A05 | Item-5 | B06 | Type-6 | C04 | Unit-4
CIUGOTA05B06C05 | Civil; Underground Structure; Others(Misc. Items); Item-5; Type-6; Unit-5 | em3 | CI | Civil | UG | Underground Structure | OT | Others(Misc. Items) | A05 | Item-5 | B06 | Type-6 | C05 | Unit-5
CIUGOTA05B06C06 | Civil; Underground Structure; Others(Misc. Items); Item-5; Type-6; Unit-6 | EA | CI | Civil | UG | Underground Structure | OT | Others(Misc. Items) | A05 | Item-5 | B06 | Type-6 | C06 | Unit-6
CIUGOTA05B06C07 | Civil; Underground Structure; Others(Misc. Items); Item-5; Type-6; Unit-7 | Lot | CI | Civil | UG | Underground Structure | OT | Others(Misc. Items) | A05 | Item-5 | B06 | Type-6 | C07 | Unit-7
CIUGOTA05B07C01 | Civil; Underground Structure; Others(Misc. Items); Item-5; Type-7; Unit-1 | m | CI | Civil | UG | Underground Structure | OT | Others(Misc. Items) | A05 | Item-5 | B07 | Type-7 | C01 | Unit-1
CIUGOTA05B07C02 | Civil; Underground Structure; Others(Misc. Items); Item-5; Type-7; Unit-2 | m2 | CI | Civil | UG | Underground Structure | OT | Others(Misc. Items) | A05 | Item-5 | B07 | Type-7 | C02 | Unit-2
CIUGOTA05B07C03 | Civil; Underground Structure; Others(Misc. Items); Item-5; Type-7; Unit-3 | m3 | CI | Civil | UG | Underground Structure | OT | Others(Misc. Items) | A05 | Item-5 | B07 | Type-7 | C03 | Unit-3
CIUGOTA05B07C04 | Civil; Underground Structure; Others(Misc. Items); Item-5; Type-7; Unit-4 | Ton | CI | Civil | UG | Underground Structure | OT | Others(Misc. Items) | A05 | Item-5 | B07 | Type-7 | C04 | Unit-4
CIUGOTA05B07C05 | Civil; Underground Structure; Others(Misc. Items); Item-5; Type-7; Unit-5 | em3 | CI | Civil | UG | Underground Structure | OT | Others(Misc. Items) | A05 | Item-5 | B07 | Type-7 | C05 | Unit-5
CIUGOTA05B07C06 | Civil; Underground Structure; Others(Misc. Items); Item-5; Type-7; Unit-6 | EA | CI | Civil | UG | Underground Structure | OT | Others(Misc. Items) | A05 | Item-5 | B07 | Type-7 | C06 | Unit-6
CIUGOTA05B07C07 | Civil; Underground Structure; Others(Misc. Items); Item-5; Type-7; Unit-7 | Lot | CI | Civil | UG | Underground Structure | OT | Others(Misc. Items) | A05 | Item-5 | B07 | Type-7 | C07 | Unit-7
CIUGOTA05B08C01 | Civil; Underground Structure; Others(Misc. Items); Item-5; Type-8; Unit-1 | m | CI | Civil | UG | Underground Structure | OT | Others(Misc. Items) | A05 | Item-5 | B08 | Type-8 | C01 | Unit-1
CIUGOTA05B08C02 | Civil; Underground Structure; Others(Misc. Items); Item-5; Type-8; Unit-2 | m2 | CI | Civil | UG | Underground Structure | OT | Others(Misc. Items) | A05 | Item-5 | B08 | Type-8 | C02 | Unit-2
CIUGOTA05B08C03 | Civil; Underground Structure; Others(Misc. Items); Item-5; Type-8; Unit-3 | m3 | CI | Civil | UG | Underground Structure | OT | Others(Misc. Items) | A05 | Item-5 | B08 | Type-8 | C03 | Unit-3
CIUGOTA05B08C04 | Civil; Underground Structure; Others(Misc. Items); Item-5; Type-8; Unit-4 | Ton | CI | Civil | UG | Underground Structure | OT | Others(Misc. Items) | A05 | Item-5 | B08 | Type-8 | C04 | Unit-4
CIUGOTA05B08C05 | Civil; Underground Structure; Others(Misc. Items); Item-5; Type-8; Unit-5 | em3 | CI | Civil | UG | Underground Structure | OT | Others(Misc. Items) | A05 | Item-5 | B08 | Type-8 | C05 | Unit-5
CIUGOTA05B08C06 | Civil; Underground Structure; Others(Misc. Items); Item-5; Type-8; Unit-6 | EA | CI | Civil | UG | Underground Structure | OT | Others(Misc. Items) | A05 | Item-5 | B08 | Type-8 | C06 | Unit-6
CIUGOTA05B08C07 | Civil; Underground Structure; Others(Misc. Items); Item-5; Type-8; Unit-7 | Lot | CI | Civil | UG | Underground Structure | OT | Others(Misc. Items) | A05 | Item-5 | B08 | Type-8 | C07 | Unit-7
CIUGOTA05B09C01 | Civil; Underground Structure; Others(Misc. Items); Item-5; Type-9; Unit-1 | m | CI | Civil | UG | Underground Structure | OT | Others(Misc. Items) | A05 | Item-5 | B09 | Type-9 | C01 | Unit-1
CIUGOTA05B09C02 | Civil; Underground Structure; Others(Misc. Items); Item-5; Type-9; Unit-2 | m2 | CI | Civil | UG | Underground Structure | OT | Others(Misc. Items) | A05 | Item-5 | B09 | Type-9 | C02 | Unit-2
CIUGOTA05B09C03 | Civil; Underground Structure; Others(Misc. Items); Item-5; Type-9; Unit-3 | m3 | CI | Civil | UG | Underground Structure | OT | Others(Misc. Items) | A05 | Item-5 | B09 | Type-9 | C03 | Unit-3
CIUGOTA05B09C04 | Civil; Underground Structure; Others(Misc. Items); Item-5; Type-9; Unit-4 | Ton | CI | Civil | UG | Underground Structure | OT | Others(Misc. Items) | A05 | Item-5 | B09 | Type-9 | C04 | Unit-4
CIUGOTA05B09C05 | Civil; Underground Structure; Others(Misc. Items); Item-5; Type-9; Unit-5 | em3 | CI | Civil | UG | Underground Structure | OT | Others(Misc. Items) | A05 | Item-5 | B09 | Type-9 | C05 | Unit-5
CIUGOTA05B09C06 | Civil; Underground Structure; Others(Misc. Items); Item-5; Type-9; Unit-6 | EA | CI | Civil | UG | Underground Structure | OT | Others(Misc. Items) | A05 | Item-5 | B09 | Type-9 | C06 | Unit-6
CIUGOTA05B09C07 | Civil; Underground Structure; Others(Misc. Items); Item-5; Type-9; Unit-7 | Lot | CI | Civil | UG | Underground Structure | OT | Others(Misc. Items) | A05 | Item-5 | B09 | Type-9 | C07 | Unit-7
CIUGOTA05B10C01 | Civil; Underground Structure; Others(Misc. Items); Item-5; Type-10; Unit-1 | m | CI | Civil | UG | Underground Structure | OT | Others(Misc. Items) | A05 | Item-5 | B10 | Type-10 | C01 | Unit-1
CIUGOTA05B10C02 | Civil; Underground Structure; Others(Misc. Items); Item-5; Type-10; Unit-2 | m2 | CI | Civil | UG | Underground Structure | OT | Others(Misc. Items) | A05 | Item-5 | B10 | Type-10 | C02 | Unit-2
CIUGOTA05B10C03 | Civil; Underground Structure; Others(Misc. Items); Item-5; Type-10; Unit-3 | m3 | CI | Civil | UG | Underground Structure | OT | Others(Misc. Items) | A05 | Item-5 | B10 | Type-10 | C03 | Unit-3
CIUGOTA05B10C04 | Civil; Underground Structure; Others(Misc. Items); Item-5; Type-10; Unit-4 | Ton | CI | Civil | UG | Underground Structure | OT | Others(Misc. Items) | A05 | Item-5 | B10 | Type-10 | C04 | Unit-4
CIUGOTA05B10C05 | Civil; Underground Structure; Others(Misc. Items); Item-5; Type-10; Unit-5 | em3 | CI | Civil | UG | Underground Structure | OT | Others(Misc. Items) | A05 | Item-5 | B10 | Type-10 | C05 | Unit-5
CIUGOTA05B10C06 | Civil; Underground Structure; Others(Misc. Items); Item-5; Type-10; Unit-6 | EA | CI | Civil | UG | Underground Structure | OT | Others(Misc. Items) | A05 | Item-5 | B10 | Type-10 | C06 | Unit-6
CIUGOTA05B10C07 | Civil; Underground Structure; Others(Misc. Items); Item-5; Type-10; Unit-7 | Lot | CI | Civil | UG | Underground Structure | OT | Others(Misc. Items) | A05 | Item-5 | B10 | Type-10 | C07 | Unit-7
CIUGOTA06B01C01 | Civil; Underground Structure; Others(Misc. Items); Item-6; Type-1; Unit-1 | m | CI | Civil | UG | Underground Structure | OT | Others(Misc. Items) | A06 | Item-6 | B01 | Type-1 | C01 | Unit-1
CIUGOTA06B01C02 | Civil; Underground Structure; Others(Misc. Items); Item-6; Type-1; Unit-2 | m2 | CI | Civil | UG | Underground Structure | OT | Others(Misc. Items) | A06 | Item-6 | B01 | Type-1 | C02 | Unit-2
CIUGOTA06B01C03 | Civil; Underground Structure; Others(Misc. Items); Item-6; Type-1; Unit-3 | m3 | CI | Civil | UG | Underground Structure | OT | Others(Misc. Items) | A06 | Item-6 | B01 | Type-1 | C03 | Unit-3
CIUGOTA06B01C04 | Civil; Underground Structure; Others(Misc. Items); Item-6; Type-1; Unit-4 | Ton | CI | Civil | UG | Underground Structure | OT | Others(Misc. Items) | A06 | Item-6 | B01 | Type-1 | C04 | Unit-4
CIUGOTA06B01C05 | Civil; Underground Structure; Others(Misc. Items); Item-6; Type-1; Unit-5 | em3 | CI | Civil | UG | Underground Structure | OT | Others(Misc. Items) | A06 | Item-6 | B01 | Type-1 | C05 | Unit-5
CIUGOTA06B01C06 | Civil; Underground Structure; Others(Misc. Items); Item-6; Type-1; Unit-6 | EA | CI | Civil | UG | Underground Structure | OT | Others(Misc. Items) | A06 | Item-6 | B01 | Type-1 | C06 | Unit-6
CIUGOTA06B01C07 | Civil; Underground Structure; Others(Misc. Items); Item-6; Type-1; Unit-7 | Lot | CI | Civil | UG | Underground Structure | OT | Others(Misc. Items) | A06 | Item-6 | B01 | Type-1 | C07 | Unit-7
CIUGOTA06B02C01 | Civil; Underground Structure; Others(Misc. Items); Item-6; Type-2; Unit-1 | m | CI | Civil | UG | Underground Structure | OT | Others(Misc. Items) | A06 | Item-6 | B02 | Type-2 | C01 | Unit-1
CIUGOTA06B02C02 | Civil; Underground Structure; Others(Misc. Items); Item-6; Type-2; Unit-2 | m2 | CI | Civil | UG | Underground Structure | OT | Others(Misc. Items) | A06 | Item-6 | B02 | Type-2 | C02 | Unit-2
CIUGOTA06B02C03 | Civil; Underground Structure; Others(Misc. Items); Item-6; Type-2; Unit-3 | m3 | CI | Civil | UG | Underground Structure | OT | Others(Misc. Items) | A06 | Item-6 | B02 | Type-2 | C03 | Unit-3
CIUGOTA06B02C04 | Civil; Underground Structure; Others(Misc. Items); Item-6; Type-2; Unit-4 | Ton | CI | Civil | UG | Underground Structure | OT | Others(Misc. Items) | A06 | Item-6 | B02 | Type-2 | C04 | Unit-4
CIUGOTA06B02C05 | Civil; Underground Structure; Others(Misc. Items); Item-6; Type-2; Unit-5 | em3 | CI | Civil | UG | Underground Structure | OT | Others(Misc. Items) | A06 | Item-6 | B02 | Type-2 | C05 | Unit-5
CIUGOTA06B02C06 | Civil; Underground Structure; Others(Misc. Items); Item-6; Type-2; Unit-6 | EA | CI | Civil | UG | Underground Structure | OT | Others(Misc. Items) | A06 | Item-6 | B02 | Type-2 | C06 | Unit-6
CIUGOTA06B02C07 | Civil; Underground Structure; Others(Misc. Items); Item-6; Type-2; Unit-7 | Lot | CI | Civil | UG | Underground Structure | OT | Others(Misc. Items) | A06 | Item-6 | B02 | Type-2 | C07 | Unit-7
CIUGOTA06B03C01 | Civil; Underground Structure; Others(Misc. Items); Item-6; Type-3; Unit-1 | m | CI | Civil | UG | Underground Structure | OT | Others(Misc. Items) | A06 | Item-6 | B03 | Type-3 | C01 | Unit-1
CIUGOTA06B03C02 | Civil; Underground Structure; Others(Misc. Items); Item-6; Type-3; Unit-2 | m2 | CI | Civil | UG | Underground Structure | OT | Others(Misc. Items) | A06 | Item-6 | B03 | Type-3 | C02 | Unit-2
CIUGOTA06B03C03 | Civil; Underground Structure; Others(Misc. Items); Item-6; Type-3; Unit-3 | m3 | CI | Civil | UG | Underground Structure | OT | Others(Misc. Items) | A06 | Item-6 | B03 | Type-3 | C03 | Unit-3
CIUGOTA06B03C04 | Civil; Underground Structure; Others(Misc. Items); Item-6; Type-3; Unit-4 | Ton | CI | Civil | UG | Underground Structure | OT | Others(Misc. Items) | A06 | Item-6 | B03 | Type-3 | C04 | Unit-4
CIUGOTA06B03C05 | Civil; Underground Structure; Others(Misc. Items); Item-6; Type-3; Unit-5 | em3 | CI | Civil | UG | Underground Structure | OT | Others(Misc. Items) | A06 | Item-6 | B03 | Type-3 | C05 | Unit-5
CIUGOTA06B03C06 | Civil; Underground Structure; Others(Misc. Items); Item-6; Type-3; Unit-6 | EA | CI | Civil | UG | Underground Structure | OT | Others(Misc. Items) | A06 | Item-6 | B03 | Type-3 | C06 | Unit-6
CIUGOTA06B03C07 | Civil; Underground Structure; Others(Misc. Items); Item-6; Type-3; Unit-7 | Lot | CI | Civil | UG | Underground Structure | OT | Others(Misc. Items) | A06 | Item-6 | B03 | Type-3 | C07 | Unit-7
CIUGOTA06B04C01 | Civil; Underground Structure; Others(Misc. Items); Item-6; Type-4; Unit-1 | m | CI | Civil | UG | Underground Structure | OT | Others(Misc. Items) | A06 | Item-6 | B04 | Type-4 | C01 | Unit-1
CIUGOTA06B04C02 | Civil; Underground Structure; Others(Misc. Items); Item-6; Type-4; Unit-2 | m2 | CI | Civil | UG | Underground Structure | OT | Others(Misc. Items) | A06 | Item-6 | B04 | Type-4 | C02 | Unit-2
CIUGOTA06B04C03 | Civil; Underground Structure; Others(Misc. Items); Item-6; Type-4; Unit-3 | m3 | CI | Civil | UG | Underground Structure | OT | Others(Misc. Items) | A06 | Item-6 | B04 | Type-4 | C03 | Unit-3
CIUGOTA06B04C04 | Civil; Underground Structure; Others(Misc. Items); Item-6; Type-4; Unit-4 | Ton | CI | Civil | UG | Underground Structure | OT | Others(Misc. Items) | A06 | Item-6 | B04 | Type-4 | C04 | Unit-4
CIUGOTA06B04C05 | Civil; Underground Structure; Others(Misc. Items); Item-6; Type-4; Unit-5 | em3 | CI | Civil | UG | Underground Structure | OT | Others(Misc. Items) | A06 | Item-6 | B04 | Type-4 | C05 | Unit-5
CIUGOTA06B04C06 | Civil; Underground Structure; Others(Misc. Items); Item-6; Type-4; Unit-6 | EA | CI | Civil | UG | Underground Structure | OT | Others(Misc. Items) | A06 | Item-6 | B04 | Type-4 | C06 | Unit-6
CIUGOTA06B04C07 | Civil; Underground Structure; Others(Misc. Items); Item-6; Type-4; Unit-7 | Lot | CI | Civil | UG | Underground Structure | OT | Others(Misc. Items) | A06 | Item-6 | B04 | Type-4 | C07 | Unit-7
CIUGOTA06B05C01 | Civil; Underground Structure; Others(Misc. Items); Item-6; Type-5; Unit-1 | m | CI | Civil | UG | Underground Structure | OT | Others(Misc. Items) | A06 | Item-6 | B05 | Type-5 | C01 | Unit-1
CIUGOTA06B05C02 | Civil; Underground Structure; Others(Misc. Items); Item-6; Type-5; Unit-2 | m2 | CI | Civil | UG | Underground Structure | OT | Others(Misc. Items) | A06 | Item-6 | B05 | Type-5 | C02 | Unit-2
CIUGOTA06B05C03 | Civil; Underground Structure; Others(Misc. Items); Item-6; Type-5; Unit-3 | m3 | CI | Civil | UG | Underground Structure | OT | Others(Misc. Items) | A06 | Item-6 | B05 | Type-5 | C03 | Unit-3
CIUGOTA06B05C04 | Civil; Underground Structure; Others(Misc. Items); Item-6; Type-5; Unit-4 | Ton | CI | Civil | UG | Underground Structure | OT | Others(Misc. Items) | A06 | Item-6 | B05 | Type-5 | C04 | Unit-4
CIUGOTA06B05C05 | Civil; Underground Structure; Others(Misc. Items); Item-6; Type-5; Unit-5 | em3 | CI | Civil | UG | Underground Structure | OT | Others(Misc. Items) | A06 | Item-6 | B05 | Type-5 | C05 | Unit-5
CIUGOTA06B05C06 | Civil; Underground Structure; Others(Misc. Items); Item-6; Type-5; Unit-6 | EA | CI | Civil | UG | Underground Structure | OT | Others(Misc. Items) | A06 | Item-6 | B05 | Type-5 | C06 | Unit-6
CIUGOTA06B05C07 | Civil; Underground Structure; Others(Misc. Items); Item-6; Type-5; Unit-7 | Lot | CI | Civil | UG | Underground Structure | OT | Others(Misc. Items) | A06 | Item-6 | B05 | Type-5 | C07 | Unit-7
CIUGOTA06B06C01 | Civil; Underground Structure; Others(Misc. Items); Item-6; Type-6; Unit-1 | m | CI | Civil | UG | Underground Structure | OT | Others(Misc. Items) | A06 | Item-6 | B06 | Type-6 | C01 | Unit-1
CIUGOTA06B06C02 | Civil; Underground Structure; Others(Misc. Items); Item-6; Type-6; Unit-2 | m2 | CI | Civil | UG | Underground Structure | OT | Others(Misc. Items) | A06 | Item-6 | B06 | Type-6 | C02 | Unit-2
CIUGOTA06B06C03 | Civil; Underground Structure; Others(Misc. Items); Item-6; Type-6; Unit-3 | m3 | CI | Civil | UG | Underground Structure | OT | Others(Misc. Items) | A06 | Item-6 | B06 | Type-6 | C03 | Unit-3
CIUGOTA06B06C04 | Civil; Underground Structure; Others(Misc. Items); Item-6; Type-6; Unit-4 | Ton | CI | Civil | UG | Underground Structure | OT | Others(Misc. Items) | A06 | Item-6 | B06 | Type-6 | C04 | Unit-4
CIUGOTA06B06C05 | Civil; Underground Structure; Others(Misc. Items); Item-6; Type-6; Unit-5 | em3 | CI | Civil | UG | Underground Structure | OT | Others(Misc. Items) | A06 | Item-6 | B06 | Type-6 | C05 | Unit-5
CIUGOTA06B06C06 | Civil; Underground Structure; Others(Misc. Items); Item-6; Type-6; Unit-6 | EA | CI | Civil | UG | Underground Structure | OT | Others(Misc. Items) | A06 | Item-6 | B06 | Type-6 | C06 | Unit-6
CIUGOTA06B06C07 | Civil; Underground Structure; Others(Misc. Items); Item-6; Type-6; Unit-7 | Lot | CI | Civil | UG | Underground Structure | OT | Others(Misc. Items) | A06 | Item-6 | B06 | Type-6 | C07 | Unit-7
CIUGOTA06B07C01 | Civil; Underground Structure; Others(Misc. Items); Item-6; Type-7; Unit-1 | m | CI | Civil | UG | Underground Structure | OT | Others(Misc. Items) | A06 | Item-6 | B07 | Type-7 | C01 | Unit-1
CIUGOTA06B07C02 | Civil; Underground Structure; Others(Misc. Items); Item-6; Type-7; Unit-2 | m2 | CI | Civil | UG | Underground Structure | OT | Others(Misc. Items) | A06 | Item-6 | B07 | Type-7 | C02 | Unit-2
CIUGOTA06B07C03 | Civil; Underground Structure; Others(Misc. Items); Item-6; Type-7; Unit-3 | m3 | CI | Civil | UG | Underground Structure | OT | Others(Misc. Items) | A06 | Item-6 | B07 | Type-7 | C03 | Unit-3
CIUGOTA06B07C04 | Civil; Underground Structure; Others(Misc. Items); Item-6; Type-7; Unit-4 | Ton | CI | Civil | UG | Underground Structure | OT | Others(Misc. Items) | A06 | Item-6 | B07 | Type-7 | C04 | Unit-4
CIUGOTA06B07C05 | Civil; Underground Structure; Others(Misc. Items); Item-6; Type-7; Unit-5 | em3 | CI | Civil | UG | Underground Structure | OT | Others(Misc. Items) | A06 | Item-6 | B07 | Type-7 | C05 | Unit-5
CIUGOTA06B07C06 | Civil; Underground Structure; Others(Misc. Items); Item-6; Type-7; Unit-6 | EA | CI | Civil | UG | Underground Structure | OT | Others(Misc. Items) | A06 | Item-6 | B07 | Type-7 | C06 | Unit-6
CIUGOTA06B07C07 | Civil; Underground Structure; Others(Misc. Items); Item-6; Type-7; Unit-7 | Lot | CI | Civil | UG | Underground Structure | OT | Others(Misc. Items) | A06 | Item-6 | B07 | Type-7 | C07 | Unit-7
CIUGOTA06B08C01 | Civil; Underground Structure; Others(Misc. Items); Item-6; Type-8; Unit-1 | m | CI | Civil | UG | Underground Structure | OT | Others(Misc. Items) | A06 | Item-6 | B08 | Type-8 | C01 | Unit-1
CIUGOTA06B08C02 | Civil; Underground Structure; Others(Misc. Items); Item-6; Type-8; Unit-2 | m2 | CI | Civil | UG | Underground Structure | OT | Others(Misc. Items) | A06 | Item-6 | B08 | Type-8 | C02 | Unit-2
CIUGOTA06B08C03 | Civil; Underground Structure; Others(Misc. Items); Item-6; Type-8; Unit-3 | m3 | CI | Civil | UG | Underground Structure | OT | Others(Misc. Items) | A06 | Item-6 | B08 | Type-8 | C03 | Unit-3
CIUGOTA06B08C04 | Civil; Underground Structure; Others(Misc. Items); Item-6; Type-8; Unit-4 | Ton | CI | Civil | UG | Underground Structure | OT | Others(Misc. Items) | A06 | Item-6 | B08 | Type-8 | C04 | Unit-4
CIUGOTA06B08C05 | Civil; Underground Structure; Others(Misc. Items); Item-6; Type-8; Unit-5 | em3 | CI | Civil | UG | Underground Structure | OT | Others(Misc. Items) | A06 | Item-6 | B08 | Type-8 | C05 | Unit-5
CIUGOTA06B08C06 | Civil; Underground Structure; Others(Misc. Items); Item-6; Type-8; Unit-6 | EA | CI | Civil | UG | Underground Structure | OT | Others(Misc. Items) | A06 | Item-6 | B08 | Type-8 | C06 | Unit-6
CIUGOTA06B08C07 | Civil; Underground Structure; Others(Misc. Items); Item-6; Type-8; Unit-7 | Lot | CI | Civil | UG | Underground Structure | OT | Others(Misc. Items) | A06 | Item-6 | B08 | Type-8 | C07 | Unit-7
CIUGOTA06B09C01 | Civil; Underground Structure; Others(Misc. Items); Item-6; Type-9; Unit-1 | m | CI | Civil | UG | Underground Structure | OT | Others(Misc. Items) | A06 | Item-6 | B09 | Type-9 | C01 | Unit-1
CIUGOTA06B09C02 | Civil; Underground Structure; Others(Misc. Items); Item-6; Type-9; Unit-2 | m2 | CI | Civil | UG | Underground Structure | OT | Others(Misc. Items) | A06 | Item-6 | B09 | Type-9 | C02 | Unit-2
CIUGOTA06B09C03 | Civil; Underground Structure; Others(Misc. Items); Item-6; Type-9; Unit-3 | m3 | CI | Civil | UG | Underground Structure | OT | Others(Misc. Items) | A06 | Item-6 | B09 | Type-9 | C03 | Unit-3
CIUGOTA06B09C04 | Civil; Underground Structure; Others(Misc. Items); Item-6; Type-9; Unit-4 | Ton | CI | Civil | UG | Underground Structure | OT | Others(Misc. Items) | A06 | Item-6 | B09 | Type-9 | C04 | Unit-4
CIUGOTA06B09C05 | Civil; Underground Structure; Others(Misc. Items); Item-6; Type-9; Unit-5 | em3 | CI | Civil | UG | Underground Structure | OT | Others(Misc. Items) | A06 | Item-6 | B09 | Type-9 | C05 | Unit-5
CIUGOTA06B09C06 | Civil; Underground Structure; Others(Misc. Items); Item-6; Type-9; Unit-6 | EA | CI | Civil | UG | Underground Structure | OT | Others(Misc. Items) | A06 | Item-6 | B09 | Type-9 | C06 | Unit-6
CIUGOTA06B09C07 | Civil; Underground Structure; Others(Misc. Items); Item-6; Type-9; Unit-7 | Lot | CI | Civil | UG | Underground Structure | OT | Others(Misc. Items) | A06 | Item-6 | B09 | Type-9 | C07 | Unit-7
CIUGOTA06B10C01 | Civil; Underground Structure; Others(Misc. Items); Item-6; Type-10; Unit-1 | m | CI | Civil | UG | Underground Structure | OT | Others(Misc. Items) | A06 | Item-6 | B10 | Type-10 | C01 | Unit-1
CIUGOTA06B10C02 | Civil; Underground Structure; Others(Misc. Items); Item-6; Type-10; Unit-2 | m2 | CI | Civil | UG | Underground Structure | OT | Others(Misc. Items) | A06 | Item-6 | B10 | Type-10 | C02 | Unit-2
CIUGOTA06B10C03 | Civil; Underground Structure; Others(Misc. Items); Item-6; Type-10; Unit-3 | m3 | CI | Civil | UG | Underground Structure | OT | Others(Misc. Items) | A06 | Item-6 | B10 | Type-10 | C03 | Unit-3
CIUGOTA06B10C04 | Civil; Underground Structure; Others(Misc. Items); Item-6; Type-10; Unit-4 | Ton | CI | Civil | UG | Underground Structure | OT | Others(Misc. Items) | A06 | Item-6 | B10 | Type-10 | C04 | Unit-4
CIUGOTA06B10C05 | Civil; Underground Structure; Others(Misc. Items); Item-6; Type-10; Unit-5 | em3 | CI | Civil | UG | Underground Structure | OT | Others(Misc. Items) | A06 | Item-6 | B10 | Type-10 | C05 | Unit-5
CIUGOTA06B10C06 | Civil; Underground Structure; Others(Misc. Items); Item-6; Type-10; Unit-6 | EA | CI | Civil | UG | Underground Structure | OT | Others(Misc. Items) | A06 | Item-6 | B10 | Type-10 | C06 | Unit-6
CIUGOTA06B10C07 | Civil; Underground Structure; Others(Misc. Items); Item-6; Type-10; Unit-7 | Lot | CI | Civil | UG | Underground Structure | OT | Others(Misc. Items) | A06 | Item-6 | B10 | Type-10 | C07 | Unit-7
CIUGOTA07B01C01 | Civil; Underground Structure; Others(Misc. Items); Item-7; Type-1; Unit-1 | m | CI | Civil | UG | Underground Structure | OT | Others(Misc. Items) | A07 | Item-7 | B01 | Type-1 | C01 | Unit-1
CIUGOTA07B01C02 | Civil; Underground Structure; Others(Misc. Items); Item-7; Type-1; Unit-2 | m2 | CI | Civil | UG | Underground Structure | OT | Others(Misc. Items) | A07 | Item-7 | B01 | Type-1 | C02 | Unit-2
CIUGOTA07B01C03 | Civil; Underground Structure; Others(Misc. Items); Item-7; Type-1; Unit-3 | m3 | CI | Civil | UG | Underground Structure | OT | Others(Misc. Items) | A07 | Item-7 | B01 | Type-1 | C03 | Unit-3
CIUGOTA07B01C04 | Civil; Underground Structure; Others(Misc. Items); Item-7; Type-1; Unit-4 | Ton | CI | Civil | UG | Underground Structure | OT | Others(Misc. Items) | A07 | Item-7 | B01 | Type-1 | C04 | Unit-4
CIUGOTA07B01C05 | Civil; Underground Structure; Others(Misc. Items); Item-7; Type-1; Unit-5 | em3 | CI | Civil | UG | Underground Structure | OT | Others(Misc. Items) | A07 | Item-7 | B01 | Type-1 | C05 | Unit-5
CIUGOTA07B01C06 | Civil; Underground Structure; Others(Misc. Items); Item-7; Type-1; Unit-6 | EA | CI | Civil | UG | Underground Structure | OT | Others(Misc. Items) | A07 | Item-7 | B01 | Type-1 | C06 | Unit-6
CIUGOTA07B01C07 | Civil; Underground Structure; Others(Misc. Items); Item-7; Type-1; Unit-7 | Lot | CI | Civil | UG | Underground Structure | OT | Others(Misc. Items) | A07 | Item-7 | B01 | Type-1 | C07 | Unit-7
CIUGOTA07B02C01 | Civil; Underground Structure; Others(Misc. Items); Item-7; Type-2; Unit-1 | m | CI | Civil | UG | Underground Structure | OT | Others(Misc. Items) | A07 | Item-7 | B02 | Type-2 | C01 | Unit-1
CIUGOTA07B02C02 | Civil; Underground Structure; Others(Misc. Items); Item-7; Type-2; Unit-2 | m2 | CI | Civil | UG | Underground Structure | OT | Others(Misc. Items) | A07 | Item-7 | B02 | Type-2 | C02 | Unit-2
CIUGOTA07B02C03 | Civil; Underground Structure; Others(Misc. Items); Item-7; Type-2; Unit-3 | m3 | CI | Civil | UG | Underground Structure | OT | Others(Misc. Items) | A07 | Item-7 | B02 | Type-2 | C03 | Unit-3
CIUGOTA07B02C04 | Civil; Underground Structure; Others(Misc. Items); Item-7; Type-2; Unit-4 | Ton | CI | Civil | UG | Underground Structure | OT | Others(Misc. Items) | A07 | Item-7 | B02 | Type-2 | C04 | Unit-4
CIUGOTA07B02C05 | Civil; Underground Structure; Others(Misc. Items); Item-7; Type-2; Unit-5 | em3 | CI | Civil | UG | Underground Structure | OT | Others(Misc. Items) | A07 | Item-7 | B02 | Type-2 | C05 | Unit-5
CIUGOTA07B02C06 | Civil; Underground Structure; Others(Misc. Items); Item-7; Type-2; Unit-6 | EA | CI | Civil | UG | Underground Structure | OT | Others(Misc. Items) | A07 | Item-7 | B02 | Type-2 | C06 | Unit-6
CIUGOTA07B02C07 | Civil; Underground Structure; Others(Misc. Items); Item-7; Type-2; Unit-7 | Lot | CI | Civil | UG | Underground Structure | OT | Others(Misc. Items) | A07 | Item-7 | B02 | Type-2 | C07 | Unit-7
CIUGOTA07B03C01 | Civil; Underground Structure; Others(Misc. Items); Item-7; Type-3; Unit-1 | m | CI | Civil | UG | Underground Structure | OT | Others(Misc. Items) | A07 | Item-7 | B03 | Type-3 | C01 | Unit-1
CIUGOTA07B03C02 | Civil; Underground Structure; Others(Misc. Items); Item-7; Type-3; Unit-2 | m2 | CI | Civil | UG | Underground Structure | OT | Others(Misc. Items) | A07 | Item-7 | B03 | Type-3 | C02 | Unit-2
CIUGOTA07B03C03 | Civil; Underground Structure; Others(Misc. Items); Item-7; Type-3; Unit-3 | m3 | CI | Civil | UG | Underground Structure | OT | Others(Misc. Items) | A07 | Item-7 | B03 | Type-3 | C03 | Unit-3
CIUGOTA07B03C04 | Civil; Underground Structure; Others(Misc. Items); Item-7; Type-3; Unit-4 | Ton | CI | Civil | UG | Underground Structure | OT | Others(Misc. Items) | A07 | Item-7 | B03 | Type-3 | C04 | Unit-4
CIUGOTA07B03C05 | Civil; Underground Structure; Others(Misc. Items); Item-7; Type-3; Unit-5 | em3 | CI | Civil | UG | Underground Structure | OT | Others(Misc. Items) | A07 | Item-7 | B03 | Type-3 | C05 | Unit-5
CIUGOTA07B03C06 | Civil; Underground Structure; Others(Misc. Items); Item-7; Type-3; Unit-6 | EA | CI | Civil | UG | Underground Structure | OT | Others(Misc. Items) | A07 | Item-7 | B03 | Type-3 | C06 | Unit-6
CIUGOTA07B03C07 | Civil; Underground Structure; Others(Misc. Items); Item-7; Type-3; Unit-7 | Lot | CI | Civil | UG | Underground Structure | OT | Others(Misc. Items) | A07 | Item-7 | B03 | Type-3 | C07 | Unit-7
CIUGOTA07B04C01 | Civil; Underground Structure; Others(Misc. Items); Item-7; Type-4; Unit-1 | m | CI | Civil | UG | Underground Structure | OT | Others(Misc. Items) | A07 | Item-7 | B04 | Type-4 | C01 | Unit-1
CIUGOTA07B04C02 | Civil; Underground Structure; Others(Misc. Items); Item-7; Type-4; Unit-2 | m2 | CI | Civil | UG | Underground Structure | OT | Others(Misc. Items) | A07 | Item-7 | B04 | Type-4 | C02 | Unit-2
CIUGOTA07B04C03 | Civil; Underground Structure; Others(Misc. Items); Item-7; Type-4; Unit-3 | m3 | CI | Civil | UG | Underground Structure | OT | Others(Misc. Items) | A07 | Item-7 | B04 | Type-4 | C03 | Unit-3
CIUGOTA07B04C04 | Civil; Underground Structure; Others(Misc. Items); Item-7; Type-4; Unit-4 | Ton | CI | Civil | UG | Underground Structure | OT | Others(Misc. Items) | A07 | Item-7 | B04 | Type-4 | C04 | Unit-4
CIUGOTA07B04C05 | Civil; Underground Structure; Others(Misc. Items); Item-7; Type-4; Unit-5 | em3 | CI | Civil | UG | Underground Structure | OT | Others(Misc. Items) | A07 | Item-7 | B04 | Type-4 | C05 | Unit-5
CIUGOTA07B04C06 | Civil; Underground Structure; Others(Misc. Items); Item-7; Type-4; Unit-6 | EA | CI | Civil | UG | Underground Structure | OT | Others(Misc. Items) | A07 | Item-7 | B04 | Type-4 | C06 | Unit-6
CIUGOTA07B04C07 | Civil; Underground Structure; Others(Misc. Items); Item-7; Type-4; Unit-7 | Lot | CI | Civil | UG | Underground Structure | OT | Others(Misc. Items) | A07 | Item-7 | B04 | Type-4 | C07 | Unit-7
CIUGOTA07B05C01 | Civil; Underground Structure; Others(Misc. Items); Item-7; Type-5; Unit-1 | m | CI | Civil | UG | Underground Structure | OT | Others(Misc. Items) | A07 | Item-7 | B05 | Type-5 | C01 | Unit-1
CIUGOTA07B05C02 | Civil; Underground Structure; Others(Misc. Items); Item-7; Type-5; Unit-2 | m2 | CI | Civil | UG | Underground Structure | OT | Others(Misc. Items) | A07 | Item-7 | B05 | Type-5 | C02 | Unit-2
CIUGOTA07B05C03 | Civil; Underground Structure; Others(Misc. Items); Item-7; Type-5; Unit-3 | m3 | CI | Civil | UG | Underground Structure | OT | Others(Misc. Items) | A07 | Item-7 | B05 | Type-5 | C03 | Unit-3
CIUGOTA07B05C04 | Civil; Underground Structure; Others(Misc. Items); Item-7; Type-5; Unit-4 | Ton | CI | Civil | UG | Underground Structure | OT | Others(Misc. Items) | A07 | Item-7 | B05 | Type-5 | C04 | Unit-4
CIUGOTA07B05C05 | Civil; Underground Structure; Others(Misc. Items); Item-7; Type-5; Unit-5 | em3 | CI | Civil | UG | Underground Structure | OT | Others(Misc. Items) | A07 | Item-7 | B05 | Type-5 | C05 | Unit-5
CIUGOTA07B05C06 | Civil; Underground Structure; Others(Misc. Items); Item-7; Type-5; Unit-6 | EA | CI | Civil | UG | Underground Structure | OT | Others(Misc. Items) | A07 | Item-7 | B05 | Type-5 | C06 | Unit-6
CIUGOTA07B05C07 | Civil; Underground Structure; Others(Misc. Items); Item-7; Type-5; Unit-7 | Lot | CI | Civil | UG | Underground Structure | OT | Others(Misc. Items) | A07 | Item-7 | B05 | Type-5 | C07 | Unit-7
CIUGOTA07B06C01 | Civil; Underground Structure; Others(Misc. Items); Item-7; Type-6; Unit-1 | m | CI | Civil | UG | Underground Structure | OT | Others(Misc. Items) | A07 | Item-7 | B06 | Type-6 | C01 | Unit-1
CIUGOTA07B06C02 | Civil; Underground Structure; Others(Misc. Items); Item-7; Type-6; Unit-2 | m2 | CI | Civil | UG | Underground Structure | OT | Others(Misc. Items) | A07 | Item-7 | B06 | Type-6 | C02 | Unit-2
CIUGOTA07B06C03 | Civil; Underground Structure; Others(Misc. Items); Item-7; Type-6; Unit-3 | m3 | CI | Civil | UG | Underground Structure | OT | Others(Misc. Items) | A07 | Item-7 | B06 | Type-6 | C03 | Unit-3
CIUGOTA07B06C04 | Civil; Underground Structure; Others(Misc. Items); Item-7; Type-6; Unit-4 | Ton | CI | Civil | UG | Underground Structure | OT | Others(Misc. Items) | A07 | Item-7 | B06 | Type-6 | C04 | Unit-4
CIUGOTA07B06C05 | Civil; Underground Structure; Others(Misc. Items); Item-7; Type-6; Unit-5 | em3 | CI | Civil | UG | Underground Structure | OT | Others(Misc. Items) | A07 | Item-7 | B06 | Type-6 | C05 | Unit-5
CIUGOTA07B06C06 | Civil; Underground Structure; Others(Misc. Items); Item-7; Type-6; Unit-6 | EA | CI | Civil | UG | Underground Structure | OT | Others(Misc. Items) | A07 | Item-7 | B06 | Type-6 | C06 | Unit-6
CIUGOTA07B06C07 | Civil; Underground Structure; Others(Misc. Items); Item-7; Type-6; Unit-7 | Lot | CI | Civil | UG | Underground Structure | OT | Others(Misc. Items) | A07 | Item-7 | B06 | Type-6 | C07 | Unit-7
CIUGOTA07B07C01 | Civil; Underground Structure; Others(Misc. Items); Item-7; Type-7; Unit-1 | m | CI | Civil | UG | Underground Structure | OT | Others(Misc. Items) | A07 | Item-7 | B07 | Type-7 | C01 | Unit-1
CIUGOTA07B07C02 | Civil; Underground Structure; Others(Misc. Items); Item-7; Type-7; Unit-2 | m2 | CI | Civil | UG | Underground Structure | OT | Others(Misc. Items) | A07 | Item-7 | B07 | Type-7 | C02 | Unit-2
CIUGOTA07B07C03 | Civil; Underground Structure; Others(Misc. Items); Item-7; Type-7; Unit-3 | m3 | CI | Civil | UG | Underground Structure | OT | Others(Misc. Items) | A07 | Item-7 | B07 | Type-7 | C03 | Unit-3
CIUGOTA07B07C04 | Civil; Underground Structure; Others(Misc. Items); Item-7; Type-7; Unit-4 | Ton | CI | Civil | UG | Underground Structure | OT | Others(Misc. Items) | A07 | Item-7 | B07 | Type-7 | C04 | Unit-4
CIUGOTA07B07C05 | Civil; Underground Structure; Others(Misc. Items); Item-7; Type-7; Unit-5 | em3 | CI | Civil | UG | Underground Structure | OT | Others(Misc. Items) | A07 | Item-7 | B07 | Type-7 | C05 | Unit-5
CIUGOTA07B07C06 | Civil; Underground Structure; Others(Misc. Items); Item-7; Type-7; Unit-6 | EA | CI | Civil | UG | Underground Structure | OT | Others(Misc. Items) | A07 | Item-7 | B07 | Type-7 | C06 | Unit-6
CIUGOTA07B07C07 | Civil; Underground Structure; Others(Misc. Items); Item-7; Type-7; Unit-7 | Lot | CI | Civil | UG | Underground Structure | OT | Others(Misc. Items) | A07 | Item-7 | B07 | Type-7 | C07 | Unit-7
CIUGOTA07B08C01 | Civil; Underground Structure; Others(Misc. Items); Item-7; Type-8; Unit-1 | m | CI | Civil | UG | Underground Structure | OT | Others(Misc. Items) | A07 | Item-7 | B08 | Type-8 | C01 | Unit-1
CIUGOTA07B08C02 | Civil; Underground Structure; Others(Misc. Items); Item-7; Type-8; Unit-2 | m2 | CI | Civil | UG | Underground Structure | OT | Others(Misc. Items) | A07 | Item-7 | B08 | Type-8 | C02 | Unit-2
CIUGOTA07B08C03 | Civil; Underground Structure; Others(Misc. Items); Item-7; Type-8; Unit-3 | m3 | CI | Civil | UG | Underground Structure | OT | Others(Misc. Items) | A07 | Item-7 | B08 | Type-8 | C03 | Unit-3
CIUGOTA07B08C04 | Civil; Underground Structure; Others(Misc. Items); Item-7; Type-8; Unit-4 | Ton | CI | Civil | UG | Underground Structure | OT | Others(Misc. Items) | A07 | Item-7 | B08 | Type-8 | C04 | Unit-4
CIUGOTA07B08C05 | Civil; Underground Structure; Others(Misc. Items); Item-7; Type-8; Unit-5 | em3 | CI | Civil | UG | Underground Structure | OT | Others(Misc. Items) | A07 | Item-7 | B08 | Type-8 | C05 | Unit-5
CIUGOTA07B08C06 | Civil; Underground Structure; Others(Misc. Items); Item-7; Type-8; Unit-6 | EA | CI | Civil | UG | Underground Structure | OT | Others(Misc. Items) | A07 | Item-7 | B08 | Type-8 | C06 | Unit-6
CIUGOTA07B08C07 | Civil; Underground Structure; Others(Misc. Items); Item-7; Type-8; Unit-7 | Lot | CI | Civil | UG | Underground Structure | OT | Others(Misc. Items) | A07 | Item-7 | B08 | Type-8 | C07 | Unit-7
CIUGOTA07B09C01 | Civil; Underground Structure; Others(Misc. Items); Item-7; Type-9; Unit-1 | m | CI | Civil | UG | Underground Structure | OT | Others(Misc. Items) | A07 | Item-7 | B09 | Type-9 | C01 | Unit-1
CIUGOTA07B09C02 | Civil; Underground Structure; Others(Misc. Items); Item-7; Type-9; Unit-2 | m2 | CI | Civil | UG | Underground Structure | OT | Others(Misc. Items) | A07 | Item-7 | B09 | Type-9 | C02 | Unit-2
CIUGOTA07B09C03 | Civil; Underground Structure; Others(Misc. Items); Item-7; Type-9; Unit-3 | m3 | CI | Civil | UG | Underground Structure | OT | Others(Misc. Items) | A07 | Item-7 | B09 | Type-9 | C03 | Unit-3
CIUGOTA07B09C04 | Civil; Underground Structure; Others(Misc. Items); Item-7; Type-9; Unit-4 | Ton | CI | Civil | UG | Underground Structure | OT | Others(Misc. Items) | A07 | Item-7 | B09 | Type-9 | C04 | Unit-4
CIUGOTA07B09C05 | Civil; Underground Structure; Others(Misc. Items); Item-7; Type-9; Unit-5 | em3 | CI | Civil | UG | Underground Structure | OT | Others(Misc. Items) | A07 | Item-7 | B09 | Type-9 | C05 | Unit-5
CIUGOTA07B09C06 | Civil; Underground Structure; Others(Misc. Items); Item-7; Type-9; Unit-6 | EA | CI | Civil | UG | Underground Structure | OT | Others(Misc. Items) | A07 | Item-7 | B09 | Type-9 | C06 | Unit-6
CIUGOTA07B09C07 | Civil; Underground Structure; Others(Misc. Items); Item-7; Type-9; Unit-7 | Lot | CI | Civil | UG | Underground Structure | OT | Others(Misc. Items) | A07 | Item-7 | B09 | Type-9 | C07 | Unit-7
CIUGOTA07B10C01 | Civil; Underground Structure; Others(Misc. Items); Item-7; Type-10; Unit-1 | m | CI | Civil | UG | Underground Structure | OT | Others(Misc. Items) | A07 | Item-7 | B10 | Type-10 | C01 | Unit-1
CIUGOTA07B10C02 | Civil; Underground Structure; Others(Misc. Items); Item-7; Type-10; Unit-2 | m2 | CI | Civil | UG | Underground Structure | OT | Others(Misc. Items) | A07 | Item-7 | B10 | Type-10 | C02 | Unit-2
CIUGOTA07B10C03 | Civil; Underground Structure; Others(Misc. Items); Item-7; Type-10; Unit-3 | m3 | CI | Civil | UG | Underground Structure | OT | Others(Misc. Items) | A07 | Item-7 | B10 | Type-10 | C03 | Unit-3
CIUGOTA07B10C04 | Civil; Underground Structure; Others(Misc. Items); Item-7; Type-10; Unit-4 | Ton | CI | Civil | UG | Underground Structure | OT | Others(Misc. Items) | A07 | Item-7 | B10 | Type-10 | C04 | Unit-4
CIUGOTA07B10C05 | Civil; Underground Structure; Others(Misc. Items); Item-7; Type-10; Unit-5 | em3 | CI | Civil | UG | Underground Structure | OT | Others(Misc. Items) | A07 | Item-7 | B10 | Type-10 | C05 | Unit-5
CIUGOTA07B10C06 | Civil; Underground Structure; Others(Misc. Items); Item-7; Type-10; Unit-6 | EA | CI | Civil | UG | Underground Structure | OT | Others(Misc. Items) | A07 | Item-7 | B10 | Type-10 | C06 | Unit-6
CIUGOTA07B10C07 | Civil; Underground Structure; Others(Misc. Items); Item-7; Type-10; Unit-7 | Lot | CI | Civil | UG | Underground Structure | OT | Others(Misc. Items) | A07 | Item-7 | B10 | Type-10 | C07 | Unit-7
CIUGOTA08B01C01 | Civil; Underground Structure; Others(Misc. Items); Item-8; Type-1; Unit-1 | m | CI | Civil | UG | Underground Structure | OT | Others(Misc. Items) | A08 | Item-8 | B01 | Type-1 | C01 | Unit-1
CIUGOTA08B01C02 | Civil; Underground Structure; Others(Misc. Items); Item-8; Type-1; Unit-2 | m2 | CI | Civil | UG | Underground Structure | OT | Others(Misc. Items) | A08 | Item-8 | B01 | Type-1 | C02 | Unit-2
CIUGOTA08B01C03 | Civil; Underground Structure; Others(Misc. Items); Item-8; Type-1; Unit-3 | m3 | CI | Civil | UG | Underground Structure | OT | Others(Misc. Items) | A08 | Item-8 | B01 | Type-1 | C03 | Unit-3
CIUGOTA08B01C04 | Civil; Underground Structure; Others(Misc. Items); Item-8; Type-1; Unit-4 | Ton | CI | Civil | UG | Underground Structure | OT | Others(Misc. Items) | A08 | Item-8 | B01 | Type-1 | C04 | Unit-4
CIUGOTA08B01C05 | Civil; Underground Structure; Others(Misc. Items); Item-8; Type-1; Unit-5 | em3 | CI | Civil | UG | Underground Structure | OT | Others(Misc. Items) | A08 | Item-8 | B01 | Type-1 | C05 | Unit-5
CIUGOTA08B01C06 | Civil; Underground Structure; Others(Misc. Items); Item-8; Type-1; Unit-6 | EA | CI | Civil | UG | Underground Structure | OT | Others(Misc. Items) | A08 | Item-8 | B01 | Type-1 | C06 | Unit-6
CIUGOTA08B01C07 | Civil; Underground Structure; Others(Misc. Items); Item-8; Type-1; Unit-7 | Lot | CI | Civil | UG | Underground Structure | OT | Others(Misc. Items) | A08 | Item-8 | B01 | Type-1 | C07 | Unit-7
CIUGOTA08B02C01 | Civil; Underground Structure; Others(Misc. Items); Item-8; Type-2; Unit-1 | m | CI | Civil | UG | Underground Structure | OT | Others(Misc. Items) | A08 | Item-8 | B02 | Type-2 | C01 | Unit-1
CIUGOTA08B02C02 | Civil; Underground Structure; Others(Misc. Items); Item-8; Type-2; Unit-2 | m2 | CI | Civil | UG | Underground Structure | OT | Others(Misc. Items) | A08 | Item-8 | B02 | Type-2 | C02 | Unit-2
CIUGOTA08B02C03 | Civil; Underground Structure; Others(Misc. Items); Item-8; Type-2; Unit-3 | m3 | CI | Civil | UG | Underground Structure | OT | Others(Misc. Items) | A08 | Item-8 | B02 | Type-2 | C03 | Unit-3
CIUGOTA08B02C04 | Civil; Underground Structure; Others(Misc. Items); Item-8; Type-2; Unit-4 | Ton | CI | Civil | UG | Underground Structure | OT | Others(Misc. Items) | A08 | Item-8 | B02 | Type-2 | C04 | Unit-4
CIUGOTA08B02C05 | Civil; Underground Structure; Others(Misc. Items); Item-8; Type-2; Unit-5 | em3 | CI | Civil | UG | Underground Structure | OT | Others(Misc. Items) | A08 | Item-8 | B02 | Type-2 | C05 | Unit-5
CIUGOTA08B02C06 | Civil; Underground Structure; Others(Misc. Items); Item-8; Type-2; Unit-6 | EA | CI | Civil | UG | Underground Structure | OT | Others(Misc. Items) | A08 | Item-8 | B02 | Type-2 | C06 | Unit-6
CIUGOTA08B02C07 | Civil; Underground Structure; Others(Misc. Items); Item-8; Type-2; Unit-7 | Lot | CI | Civil | UG | Underground Structure | OT | Others(Misc. Items) | A08 | Item-8 | B02 | Type-2 | C07 | Unit-7
CIUGOTA08B03C01 | Civil; Underground Structure; Others(Misc. Items); Item-8; Type-3; Unit-1 | m | CI | Civil | UG | Underground Structure | OT | Others(Misc. Items) | A08 | Item-8 | B03 | Type-3 | C01 | Unit-1
CIUGOTA08B03C02 | Civil; Underground Structure; Others(Misc. Items); Item-8; Type-3; Unit-2 | m2 | CI | Civil | UG | Underground Structure | OT | Others(Misc. Items) | A08 | Item-8 | B03 | Type-3 | C02 | Unit-2
CIUGOTA08B03C03 | Civil; Underground Structure; Others(Misc. Items); Item-8; Type-3; Unit-3 | m3 | CI | Civil | UG | Underground Structure | OT | Others(Misc. Items) | A08 | Item-8 | B03 | Type-3 | C03 | Unit-3
CIUGOTA08B03C04 | Civil; Underground Structure; Others(Misc. Items); Item-8; Type-3; Unit-4 | Ton | CI | Civil | UG | Underground Structure | OT | Others(Misc. Items) | A08 | Item-8 | B03 | Type-3 | C04 | Unit-4
CIUGOTA08B03C05 | Civil; Underground Structure; Others(Misc. Items); Item-8; Type-3; Unit-5 | em3 | CI | Civil | UG | Underground Structure | OT | Others(Misc. Items) | A08 | Item-8 | B03 | Type-3 | C05 | Unit-5
CIUGOTA08B03C06 | Civil; Underground Structure; Others(Misc. Items); Item-8; Type-3; Unit-6 | EA | CI | Civil | UG | Underground Structure | OT | Others(Misc. Items) | A08 | Item-8 | B03 | Type-3 | C06 | Unit-6
CIUGOTA08B03C07 | Civil; Underground Structure; Others(Misc. Items); Item-8; Type-3; Unit-7 | Lot | CI | Civil | UG | Underground Structure | OT | Others(Misc. Items) | A08 | Item-8 | B03 | Type-3 | C07 | Unit-7
CIUGOTA08B04C01 | Civil; Underground Structure; Others(Misc. Items); Item-8; Type-4; Unit-1 | m | CI | Civil | UG | Underground Structure | OT | Others(Misc. Items) | A08 | Item-8 | B04 | Type-4 | C01 | Unit-1
CIUGOTA08B04C02 | Civil; Underground Structure; Others(Misc. Items); Item-8; Type-4; Unit-2 | m2 | CI | Civil | UG | Underground Structure | OT | Others(Misc. Items) | A08 | Item-8 | B04 | Type-4 | C02 | Unit-2
CIUGOTA08B04C03 | Civil; Underground Structure; Others(Misc. Items); Item-8; Type-4; Unit-3 | m3 | CI | Civil | UG | Underground Structure | OT | Others(Misc. Items) | A08 | Item-8 | B04 | Type-4 | C03 | Unit-3
CIUGOTA08B04C04 | Civil; Underground Structure; Others(Misc. Items); Item-8; Type-4; Unit-4 | Ton | CI | Civil | UG | Underground Structure | OT | Others(Misc. Items) | A08 | Item-8 | B04 | Type-4 | C04 | Unit-4
CIUGOTA08B04C05 | Civil; Underground Structure; Others(Misc. Items); Item-8; Type-4; Unit-5 | em3 | CI | Civil | UG | Underground Structure | OT | Others(Misc. Items) | A08 | Item-8 | B04 | Type-4 | C05 | Unit-5
CIUGOTA08B04C06 | Civil; Underground Structure; Others(Misc. Items); Item-8; Type-4; Unit-6 | EA | CI | Civil | UG | Underground Structure | OT | Others(Misc. Items) | A08 | Item-8 | B04 | Type-4 | C06 | Unit-6
CIUGOTA08B04C07 | Civil; Underground Structure; Others(Misc. Items); Item-8; Type-4; Unit-7 | Lot | CI | Civil | UG | Underground Structure | OT | Others(Misc. Items) | A08 | Item-8 | B04 | Type-4 | C07 | Unit-7
CIUGOTA08B05C01 | Civil; Underground Structure; Others(Misc. Items); Item-8; Type-5; Unit-1 | m | CI | Civil | UG | Underground Structure | OT | Others(Misc. Items) | A08 | Item-8 | B05 | Type-5 | C01 | Unit-1
CIUGOTA08B05C02 | Civil; Underground Structure; Others(Misc. Items); Item-8; Type-5; Unit-2 | m2 | CI | Civil | UG | Underground Structure | OT | Others(Misc. Items) | A08 | Item-8 | B05 | Type-5 | C02 | Unit-2
CIUGOTA08B05C03 | Civil; Underground Structure; Others(Misc. Items); Item-8; Type-5; Unit-3 | m3 | CI | Civil | UG | Underground Structure | OT | Others(Misc. Items) | A08 | Item-8 | B05 | Type-5 | C03 | Unit-3
CIUGOTA08B05C04 | Civil; Underground Structure; Others(Misc. Items); Item-8; Type-5; Unit-4 | Ton | CI | Civil | UG | Underground Structure | OT | Others(Misc. Items) | A08 | Item-8 | B05 | Type-5 | C04 | Unit-4
CIUGOTA08B05C05 | Civil; Underground Structure; Others(Misc. Items); Item-8; Type-5; Unit-5 | em3 | CI | Civil | UG | Underground Structure | OT | Others(Misc. Items) | A08 | Item-8 | B05 | Type-5 | C05 | Unit-5
CIUGOTA08B05C06 | Civil; Underground Structure; Others(Misc. Items); Item-8; Type-5; Unit-6 | EA | CI | Civil | UG | Underground Structure | OT | Others(Misc. Items) | A08 | Item-8 | B05 | Type-5 | C06 | Unit-6
CIUGOTA08B05C07 | Civil; Underground Structure; Others(Misc. Items); Item-8; Type-5; Unit-7 | Lot | CI | Civil | UG | Underground Structure | OT | Others(Misc. Items) | A08 | Item-8 | B05 | Type-5 | C07 | Unit-7
CIUGOTA08B06C01 | Civil; Underground Structure; Others(Misc. Items); Item-8; Type-6; Unit-1 | m | CI | Civil | UG | Underground Structure | OT | Others(Misc. Items) | A08 | Item-8 | B06 | Type-6 | C01 | Unit-1
CIUGOTA08B06C02 | Civil; Underground Structure; Others(Misc. Items); Item-8; Type-6; Unit-2 | m2 | CI | Civil | UG | Underground Structure | OT | Others(Misc. Items) | A08 | Item-8 | B06 | Type-6 | C02 | Unit-2
CIUGOTA08B06C03 | Civil; Underground Structure; Others(Misc. Items); Item-8; Type-6; Unit-3 | m3 | CI | Civil | UG | Underground Structure | OT | Others(Misc. Items) | A08 | Item-8 | B06 | Type-6 | C03 | Unit-3
CIUGOTA08B06C04 | Civil; Underground Structure; Others(Misc. Items); Item-8; Type-6; Unit-4 | Ton | CI | Civil | UG | Underground Structure | OT | Others(Misc. Items) | A08 | Item-8 | B06 | Type-6 | C04 | Unit-4
CIUGOTA08B06C05 | Civil; Underground Structure; Others(Misc. Items); Item-8; Type-6; Unit-5 | em3 | CI | Civil | UG | Underground Structure | OT | Others(Misc. Items) | A08 | Item-8 | B06 | Type-6 | C05 | Unit-5
CIUGOTA08B06C06 | Civil; Underground Structure; Others(Misc. Items); Item-8; Type-6; Unit-6 | EA | CI | Civil | UG | Underground Structure | OT | Others(Misc. Items) | A08 | Item-8 | B06 | Type-6 | C06 | Unit-6
CIUGOTA08B06C07 | Civil; Underground Structure; Others(Misc. Items); Item-8; Type-6; Unit-7 | Lot | CI | Civil | UG | Underground Structure | OT | Others(Misc. Items) | A08 | Item-8 | B06 | Type-6 | C07 | Unit-7
CIUGOTA08B07C01 | Civil; Underground Structure; Others(Misc. Items); Item-8; Type-7; Unit-1 | m | CI | Civil | UG | Underground Structure | OT | Others(Misc. Items) | A08 | Item-8 | B07 | Type-7 | C01 | Unit-1
CIUGOTA08B07C02 | Civil; Underground Structure; Others(Misc. Items); Item-8; Type-7; Unit-2 | m2 | CI | Civil | UG | Underground Structure | OT | Others(Misc. Items) | A08 | Item-8 | B07 | Type-7 | C02 | Unit-2
CIUGOTA08B07C03 | Civil; Underground Structure; Others(Misc. Items); Item-8; Type-7; Unit-3 | m3 | CI | Civil | UG | Underground Structure | OT | Others(Misc. Items) | A08 | Item-8 | B07 | Type-7 | C03 | Unit-3
CIUGOTA08B07C04 | Civil; Underground Structure; Others(Misc. Items); Item-8; Type-7; Unit-4 | Ton | CI | Civil | UG | Underground Structure | OT | Others(Misc. Items) | A08 | Item-8 | B07 | Type-7 | C04 | Unit-4
CIUGOTA08B07C05 | Civil; Underground Structure; Others(Misc. Items); Item-8; Type-7; Unit-5 | em3 | CI | Civil | UG | Underground Structure | OT | Others(Misc. Items) | A08 | Item-8 | B07 | Type-7 | C05 | Unit-5
CIUGOTA08B07C06 | Civil; Underground Structure; Others(Misc. Items); Item-8; Type-7; Unit-6 | EA | CI | Civil | UG | Underground Structure | OT | Others(Misc. Items) | A08 | Item-8 | B07 | Type-7 | C06 | Unit-6
CIUGOTA08B07C07 | Civil; Underground Structure; Others(Misc. Items); Item-8; Type-7; Unit-7 | Lot | CI | Civil | UG | Underground Structure | OT | Others(Misc. Items) | A08 | Item-8 | B07 | Type-7 | C07 | Unit-7
CIUGOTA08B08C01 | Civil; Underground Structure; Others(Misc. Items); Item-8; Type-8; Unit-1 | m | CI | Civil | UG | Underground Structure | OT | Others(Misc. Items) | A08 | Item-8 | B08 | Type-8 | C01 | Unit-1
CIUGOTA08B08C02 | Civil; Underground Structure; Others(Misc. Items); Item-8; Type-8; Unit-2 | m2 | CI | Civil | UG | Underground Structure | OT | Others(Misc. Items) | A08 | Item-8 | B08 | Type-8 | C02 | Unit-2
CIUGOTA08B08C03 | Civil; Underground Structure; Others(Misc. Items); Item-8; Type-8; Unit-3 | m3 | CI | Civil | UG | Underground Structure | OT | Others(Misc. Items) | A08 | Item-8 | B08 | Type-8 | C03 | Unit-3
CIUGOTA08B08C04 | Civil; Underground Structure; Others(Misc. Items); Item-8; Type-8; Unit-4 | Ton | CI | Civil | UG | Underground Structure | OT | Others(Misc. Items) | A08 | Item-8 | B08 | Type-8 | C04 | Unit-4
CIUGOTA08B08C05 | Civil; Underground Structure; Others(Misc. Items); Item-8; Type-8; Unit-5 | em3 | CI | Civil | UG | Underground Structure | OT | Others(Misc. Items) | A08 | Item-8 | B08 | Type-8 | C05 | Unit-5
CIUGOTA08B08C06 | Civil; Underground Structure; Others(Misc. Items); Item-8; Type-8; Unit-6 | EA | CI | Civil | UG | Underground Structure | OT | Others(Misc. Items) | A08 | Item-8 | B08 | Type-8 | C06 | Unit-6
CIUGOTA08B08C07 | Civil; Underground Structure; Others(Misc. Items); Item-8; Type-8; Unit-7 | Lot | CI | Civil | UG | Underground Structure | OT | Others(Misc. Items) | A08 | Item-8 | B08 | Type-8 | C07 | Unit-7
CIUGOTA08B09C01 | Civil; Underground Structure; Others(Misc. Items); Item-8; Type-9; Unit-1 | m | CI | Civil | UG | Underground Structure | OT | Others(Misc. Items) | A08 | Item-8 | B09 | Type-9 | C01 | Unit-1
CIUGOTA08B09C02 | Civil; Underground Structure; Others(Misc. Items); Item-8; Type-9; Unit-2 | m2 | CI | Civil | UG | Underground Structure | OT | Others(Misc. Items) | A08 | Item-8 | B09 | Type-9 | C02 | Unit-2
CIUGOTA08B09C03 | Civil; Underground Structure; Others(Misc. Items); Item-8; Type-9; Unit-3 | m3 | CI | Civil | UG | Underground Structure | OT | Others(Misc. Items) | A08 | Item-8 | B09 | Type-9 | C03 | Unit-3
CIUGOTA08B09C04 | Civil; Underground Structure; Others(Misc. Items); Item-8; Type-9; Unit-4 | Ton | CI | Civil | UG | Underground Structure | OT | Others(Misc. Items) | A08 | Item-8 | B09 | Type-9 | C04 | Unit-4
CIUGOTA08B09C05 | Civil; Underground Structure; Others(Misc. Items); Item-8; Type-9; Unit-5 | em3 | CI | Civil | UG | Underground Structure | OT | Others(Misc. Items) | A08 | Item-8 | B09 | Type-9 | C05 | Unit-5
CIUGOTA08B09C06 | Civil; Underground Structure; Others(Misc. Items); Item-8; Type-9; Unit-6 | EA | CI | Civil | UG | Underground Structure | OT | Others(Misc. Items) | A08 | Item-8 | B09 | Type-9 | C06 | Unit-6
CIUGOTA08B09C07 | Civil; Underground Structure; Others(Misc. Items); Item-8; Type-9; Unit-7 | Lot | CI | Civil | UG | Underground Structure | OT | Others(Misc. Items) | A08 | Item-8 | B09 | Type-9 | C07 | Unit-7
CIUGOTA08B10C01 | Civil; Underground Structure; Others(Misc. Items); Item-8; Type-10; Unit-1 | m | CI | Civil | UG | Underground Structure | OT | Others(Misc. Items) | A08 | Item-8 | B10 | Type-10 | C01 | Unit-1
CIUGOTA08B10C02 | Civil; Underground Structure; Others(Misc. Items); Item-8; Type-10; Unit-2 | m2 | CI | Civil | UG | Underground Structure | OT | Others(Misc. Items) | A08 | Item-8 | B10 | Type-10 | C02 | Unit-2
CIUGOTA08B10C03 | Civil; Underground Structure; Others(Misc. Items); Item-8; Type-10; Unit-3 | m3 | CI | Civil | UG | Underground Structure | OT | Others(Misc. Items) | A08 | Item-8 | B10 | Type-10 | C03 | Unit-3
CIUGOTA08B10C04 | Civil; Underground Structure; Others(Misc. Items); Item-8; Type-10; Unit-4 | Ton | CI | Civil | UG | Underground Structure | OT | Others(Misc. Items) | A08 | Item-8 | B10 | Type-10 | C04 | Unit-4
CIUGOTA08B10C05 | Civil; Underground Structure; Others(Misc. Items); Item-8; Type-10; Unit-5 | em3 | CI | Civil | UG | Underground Structure | OT | Others(Misc. Items) | A08 | Item-8 | B10 | Type-10 | C05 | Unit-5
CIUGOTA08B10C06 | Civil; Underground Structure; Others(Misc. Items); Item-8; Type-10; Unit-6 | EA | CI | Civil | UG | Underground Structure | OT | Others(Misc. Items) | A08 | Item-8 | B10 | Type-10 | C06 | Unit-6
CIUGOTA08B10C07 | Civil; Underground Structure; Others(Misc. Items); Item-8; Type-10; Unit-7 | Lot | CI | Civil | UG | Underground Structure | OT | Others(Misc. Items) | A08 | Item-8 | B10 | Type-10 | C07 | Unit-7
CIUGOTA09B01C01 | Civil; Underground Structure; Others(Misc. Items); Item-9; Type-1; Unit-1 | m | CI | Civil | UG | Underground Structure | OT | Others(Misc. Items) | A09 | Item-9 | B01 | Type-1 | C01 | Unit-1
CIUGOTA09B01C02 | Civil; Underground Structure; Others(Misc. Items); Item-9; Type-1; Unit-2 | m2 | CI | Civil | UG | Underground Structure | OT | Others(Misc. Items) | A09 | Item-9 | B01 | Type-1 | C02 | Unit-2
CIUGOTA09B01C03 | Civil; Underground Structure; Others(Misc. Items); Item-9; Type-1; Unit-3 | m3 | CI | Civil | UG | Underground Structure | OT | Others(Misc. Items) | A09 | Item-9 | B01 | Type-1 | C03 | Unit-3
CIUGOTA09B01C04 | Civil; Underground Structure; Others(Misc. Items); Item-9; Type-1; Unit-4 | Ton | CI | Civil | UG | Underground Structure | OT | Others(Misc. Items) | A09 | Item-9 | B01 | Type-1 | C04 | Unit-4
CIUGOTA09B01C05 | Civil; Underground Structure; Others(Misc. Items); Item-9; Type-1; Unit-5 | em3 | CI | Civil | UG | Underground Structure | OT | Others(Misc. Items) | A09 | Item-9 | B01 | Type-1 | C05 | Unit-5
CIUGOTA09B01C06 | Civil; Underground Structure; Others(Misc. Items); Item-9; Type-1; Unit-6 | EA | CI | Civil | UG | Underground Structure | OT | Others(Misc. Items) | A09 | Item-9 | B01 | Type-1 | C06 | Unit-6
CIUGOTA09B01C07 | Civil; Underground Structure; Others(Misc. Items); Item-9; Type-1; Unit-7 | Lot | CI | Civil | UG | Underground Structure | OT | Others(Misc. Items) | A09 | Item-9 | B01 | Type-1 | C07 | Unit-7
CIUGOTA09B02C01 | Civil; Underground Structure; Others(Misc. Items); Item-9; Type-2; Unit-1 | m | CI | Civil | UG | Underground Structure | OT | Others(Misc. Items) | A09 | Item-9 | B02 | Type-2 | C01 | Unit-1
CIUGOTA09B02C02 | Civil; Underground Structure; Others(Misc. Items); Item-9; Type-2; Unit-2 | m2 | CI | Civil | UG | Underground Structure | OT | Others(Misc. Items) | A09 | Item-9 | B02 | Type-2 | C02 | Unit-2
CIUGOTA09B02C03 | Civil; Underground Structure; Others(Misc. Items); Item-9; Type-2; Unit-3 | m3 | CI | Civil | UG | Underground Structure | OT | Others(Misc. Items) | A09 | Item-9 | B02 | Type-2 | C03 | Unit-3
CIUGOTA09B02C04 | Civil; Underground Structure; Others(Misc. Items); Item-9; Type-2; Unit-4 | Ton | CI | Civil | UG | Underground Structure | OT | Others(Misc. Items) | A09 | Item-9 | B02 | Type-2 | C04 | Unit-4
CIUGOTA09B02C05 | Civil; Underground Structure; Others(Misc. Items); Item-9; Type-2; Unit-5 | em3 | CI | Civil | UG | Underground Structure | OT | Others(Misc. Items) | A09 | Item-9 | B02 | Type-2 | C05 | Unit-5
CIUGOTA09B02C06 | Civil; Underground Structure; Others(Misc. Items); Item-9; Type-2; Unit-6 | EA | CI | Civil | UG | Underground Structure | OT | Others(Misc. Items) | A09 | Item-9 | B02 | Type-2 | C06 | Unit-6
CIUGOTA09B02C07 | Civil; Underground Structure; Others(Misc. Items); Item-9; Type-2; Unit-7 | Lot | CI | Civil | UG | Underground Structure | OT | Others(Misc. Items) | A09 | Item-9 | B02 | Type-2 | C07 | Unit-7
CIUGOTA09B03C01 | Civil; Underground Structure; Others(Misc. Items); Item-9; Type-3; Unit-1 | m | CI | Civil | UG | Underground Structure | OT | Others(Misc. Items) | A09 | Item-9 | B03 | Type-3 | C01 | Unit-1
CIUGOTA09B03C02 | Civil; Underground Structure; Others(Misc. Items); Item-9; Type-3; Unit-2 | m2 | CI | Civil | UG | Underground Structure | OT | Others(Misc. Items) | A09 | Item-9 | B03 | Type-3 | C02 | Unit-2
CIUGOTA09B03C03 | Civil; Underground Structure; Others(Misc. Items); Item-9; Type-3; Unit-3 | m3 | CI | Civil | UG | Underground Structure | OT | Others(Misc. Items) | A09 | Item-9 | B03 | Type-3 | C03 | Unit-3
CIUGOTA09B03C04 | Civil; Underground Structure; Others(Misc. Items); Item-9; Type-3; Unit-4 | Ton | CI | Civil | UG | Underground Structure | OT | Others(Misc. Items) | A09 | Item-9 | B03 | Type-3 | C04 | Unit-4
CIUGOTA09B03C05 | Civil; Underground Structure; Others(Misc. Items); Item-9; Type-3; Unit-5 | em3 | CI | Civil | UG | Underground Structure | OT | Others(Misc. Items) | A09 | Item-9 | B03 | Type-3 | C05 | Unit-5
CIUGOTA09B03C06 | Civil; Underground Structure; Others(Misc. Items); Item-9; Type-3; Unit-6 | EA | CI | Civil | UG | Underground Structure | OT | Others(Misc. Items) | A09 | Item-9 | B03 | Type-3 | C06 | Unit-6
CIUGOTA09B03C07 | Civil; Underground Structure; Others(Misc. Items); Item-9; Type-3; Unit-7 | Lot | CI | Civil | UG | Underground Structure | OT | Others(Misc. Items) | A09 | Item-9 | B03 | Type-3 | C07 | Unit-7
CIUGOTA09B04C01 | Civil; Underground Structure; Others(Misc. Items); Item-9; Type-4; Unit-1 | m | CI | Civil | UG | Underground Structure | OT | Others(Misc. Items) | A09 | Item-9 | B04 | Type-4 | C01 | Unit-1
CIUGOTA09B04C02 | Civil; Underground Structure; Others(Misc. Items); Item-9; Type-4; Unit-2 | m2 | CI | Civil | UG | Underground Structure | OT | Others(Misc. Items) | A09 | Item-9 | B04 | Type-4 | C02 | Unit-2
CIUGOTA09B04C03 | Civil; Underground Structure; Others(Misc. Items); Item-9; Type-4; Unit-3 | m3 | CI | Civil | UG | Underground Structure | OT | Others(Misc. Items) | A09 | Item-9 | B04 | Type-4 | C03 | Unit-3
CIUGOTA09B04C04 | Civil; Underground Structure; Others(Misc. Items); Item-9; Type-4; Unit-4 | Ton | CI | Civil | UG | Underground Structure | OT | Others(Misc. Items) | A09 | Item-9 | B04 | Type-4 | C04 | Unit-4
CIUGOTA09B04C05 | Civil; Underground Structure; Others(Misc. Items); Item-9; Type-4; Unit-5 | em3 | CI | Civil | UG | Underground Structure | OT | Others(Misc. Items) | A09 | Item-9 | B04 | Type-4 | C05 | Unit-5
CIUGOTA09B04C06 | Civil; Underground Structure; Others(Misc. Items); Item-9; Type-4; Unit-6 | EA | CI | Civil | UG | Underground Structure | OT | Others(Misc. Items) | A09 | Item-9 | B04 | Type-4 | C06 | Unit-6
CIUGOTA09B04C07 | Civil; Underground Structure; Others(Misc. Items); Item-9; Type-4; Unit-7 | Lot | CI | Civil | UG | Underground Structure | OT | Others(Misc. Items) | A09 | Item-9 | B04 | Type-4 | C07 | Unit-7
CIUGOTA09B05C01 | Civil; Underground Structure; Others(Misc. Items); Item-9; Type-5; Unit-1 | m | CI | Civil | UG | Underground Structure | OT | Others(Misc. Items) | A09 | Item-9 | B05 | Type-5 | C01 | Unit-1
CIUGOTA09B05C02 | Civil; Underground Structure; Others(Misc. Items); Item-9; Type-5; Unit-2 | m2 | CI | Civil | UG | Underground Structure | OT | Others(Misc. Items) | A09 | Item-9 | B05 | Type-5 | C02 | Unit-2
CIUGOTA09B05C03 | Civil; Underground Structure; Others(Misc. Items); Item-9; Type-5; Unit-3 | m3 | CI | Civil | UG | Underground Structure | OT | Others(Misc. Items) | A09 | Item-9 | B05 | Type-5 | C03 | Unit-3
CIUGOTA09B05C04 | Civil; Underground Structure; Others(Misc. Items); Item-9; Type-5; Unit-4 | Ton | CI | Civil | UG | Underground Structure | OT | Others(Misc. Items) | A09 | Item-9 | B05 | Type-5 | C04 | Unit-4
CIUGOTA09B05C05 | Civil; Underground Structure; Others(Misc. Items); Item-9; Type-5; Unit-5 | em3 | CI | Civil | UG | Underground Structure | OT | Others(Misc. Items) | A09 | Item-9 | B05 | Type-5 | C05 | Unit-5
CIUGOTA09B05C06 | Civil; Underground Structure; Others(Misc. Items); Item-9; Type-5; Unit-6 | EA | CI | Civil | UG | Underground Structure | OT | Others(Misc. Items) | A09 | Item-9 | B05 | Type-5 | C06 | Unit-6
CIUGOTA09B05C07 | Civil; Underground Structure; Others(Misc. Items); Item-9; Type-5; Unit-7 | Lot | CI | Civil | UG | Underground Structure | OT | Others(Misc. Items) | A09 | Item-9 | B05 | Type-5 | C07 | Unit-7
CIUGOTA09B06C01 | Civil; Underground Structure; Others(Misc. Items); Item-9; Type-6; Unit-1 | m | CI | Civil | UG | Underground Structure | OT | Others(Misc. Items) | A09 | Item-9 | B06 | Type-6 | C01 | Unit-1
CIUGOTA09B06C02 | Civil; Underground Structure; Others(Misc. Items); Item-9; Type-6; Unit-2 | m2 | CI | Civil | UG | Underground Structure | OT | Others(Misc. Items) | A09 | Item-9 | B06 | Type-6 | C02 | Unit-2
CIUGOTA09B06C03 | Civil; Underground Structure; Others(Misc. Items); Item-9; Type-6; Unit-3 | m3 | CI | Civil | UG | Underground Structure | OT | Others(Misc. Items) | A09 | Item-9 | B06 | Type-6 | C03 | Unit-3
CIUGOTA09B06C04 | Civil; Underground Structure; Others(Misc. Items); Item-9; Type-6; Unit-4 | Ton | CI | Civil | UG | Underground Structure | OT | Others(Misc. Items) | A09 | Item-9 | B06 | Type-6 | C04 | Unit-4
CIUGOTA09B06C05 | Civil; Underground Structure; Others(Misc. Items); Item-9; Type-6; Unit-5 | em3 | CI | Civil | UG | Underground Structure | OT | Others(Misc. Items) | A09 | Item-9 | B06 | Type-6 | C05 | Unit-5
CIUGOTA09B06C06 | Civil; Underground Structure; Others(Misc. Items); Item-9; Type-6; Unit-6 | EA | CI | Civil | UG | Underground Structure | OT | Others(Misc. Items) | A09 | Item-9 | B06 | Type-6 | C06 | Unit-6
CIUGOTA09B06C07 | Civil; Underground Structure; Others(Misc. Items); Item-9; Type-6; Unit-7 | Lot | CI | Civil | UG | Underground Structure | OT | Others(Misc. Items) | A09 | Item-9 | B06 | Type-6 | C07 | Unit-7
CIUGOTA09B07C01 | Civil; Underground Structure; Others(Misc. Items); Item-9; Type-7; Unit-1 | m | CI | Civil | UG | Underground Structure | OT | Others(Misc. Items) | A09 | Item-9 | B07 | Type-7 | C01 | Unit-1
CIUGOTA09B07C02 | Civil; Underground Structure; Others(Misc. Items); Item-9; Type-7; Unit-2 | m2 | CI | Civil | UG | Underground Structure | OT | Others(Misc. Items) | A09 | Item-9 | B07 | Type-7 | C02 | Unit-2
CIUGOTA09B07C03 | Civil; Underground Structure; Others(Misc. Items); Item-9; Type-7; Unit-3 | m3 | CI | Civil | UG | Underground Structure | OT | Others(Misc. Items) | A09 | Item-9 | B07 | Type-7 | C03 | Unit-3
CIUGOTA09B07C04 | Civil; Underground Structure; Others(Misc. Items); Item-9; Type-7; Unit-4 | Ton | CI | Civil | UG | Underground Structure | OT | Others(Misc. Items) | A09 | Item-9 | B07 | Type-7 | C04 | Unit-4
CIUGOTA09B07C05 | Civil; Underground Structure; Others(Misc. Items); Item-9; Type-7; Unit-5 | em3 | CI | Civil | UG | Underground Structure | OT | Others(Misc. Items) | A09 | Item-9 | B07 | Type-7 | C05 | Unit-5
CIUGOTA09B07C06 | Civil; Underground Structure; Others(Misc. Items); Item-9; Type-7; Unit-6 | EA | CI | Civil | UG | Underground Structure | OT | Others(Misc. Items) | A09 | Item-9 | B07 | Type-7 | C06 | Unit-6
CIUGOTA09B07C07 | Civil; Underground Structure; Others(Misc. Items); Item-9; Type-7; Unit-7 | Lot | CI | Civil | UG | Underground Structure | OT | Others(Misc. Items) | A09 | Item-9 | B07 | Type-7 | C07 | Unit-7
CIUGOTA09B08C01 | Civil; Underground Structure; Others(Misc. Items); Item-9; Type-8; Unit-1 | m | CI | Civil | UG | Underground Structure | OT | Others(Misc. Items) | A09 | Item-9 | B08 | Type-8 | C01 | Unit-1
CIUGOTA09B08C02 | Civil; Underground Structure; Others(Misc. Items); Item-9; Type-8; Unit-2 | m2 | CI | Civil | UG | Underground Structure | OT | Others(Misc. Items) | A09 | Item-9 | B08 | Type-8 | C02 | Unit-2
CIUGOTA09B08C03 | Civil; Underground Structure; Others(Misc. Items); Item-9; Type-8; Unit-3 | m3 | CI | Civil | UG | Underground Structure | OT | Others(Misc. Items) | A09 | Item-9 | B08 | Type-8 | C03 | Unit-3
CIUGOTA09B08C04 | Civil; Underground Structure; Others(Misc. Items); Item-9; Type-8; Unit-4 | Ton | CI | Civil | UG | Underground Structure | OT | Others(Misc. Items) | A09 | Item-9 | B08 | Type-8 | C04 | Unit-4
CIUGOTA09B08C05 | Civil; Underground Structure; Others(Misc. Items); Item-9; Type-8; Unit-5 | em3 | CI | Civil | UG | Underground Structure | OT | Others(Misc. Items) | A09 | Item-9 | B08 | Type-8 | C05 | Unit-5
CIUGOTA09B08C06 | Civil; Underground Structure; Others(Misc. Items); Item-9; Type-8; Unit-6 | EA | CI | Civil | UG | Underground Structure | OT | Others(Misc. Items) | A09 | Item-9 | B08 | Type-8 | C06 | Unit-6
CIUGOTA09B08C07 | Civil; Underground Structure; Others(Misc. Items); Item-9; Type-8; Unit-7 | Lot | CI | Civil | UG | Underground Structure | OT | Others(Misc. Items) | A09 | Item-9 | B08 | Type-8 | C07 | Unit-7
CIUGOTA09B09C01 | Civil; Underground Structure; Others(Misc. Items); Item-9; Type-9; Unit-1 | m | CI | Civil | UG | Underground Structure | OT | Others(Misc. Items) | A09 | Item-9 | B09 | Type-9 | C01 | Unit-1
CIUGOTA09B09C02 | Civil; Underground Structure; Others(Misc. Items); Item-9; Type-9; Unit-2 | m2 | CI | Civil | UG | Underground Structure | OT | Others(Misc. Items) | A09 | Item-9 | B09 | Type-9 | C02 | Unit-2
CIUGOTA09B09C03 | Civil; Underground Structure; Others(Misc. Items); Item-9; Type-9; Unit-3 | m3 | CI | Civil | UG | Underground Structure | OT | Others(Misc. Items) | A09 | Item-9 | B09 | Type-9 | C03 | Unit-3
CIUGOTA09B09C04 | Civil; Underground Structure; Others(Misc. Items); Item-9; Type-9; Unit-4 | Ton | CI | Civil | UG | Underground Structure | OT | Others(Misc. Items) | A09 | Item-9 | B09 | Type-9 | C04 | Unit-4
CIUGOTA09B09C05 | Civil; Underground Structure; Others(Misc. Items); Item-9; Type-9; Unit-5 | em3 | CI | Civil | UG | Underground Structure | OT | Others(Misc. Items) | A09 | Item-9 | B09 | Type-9 | C05 | Unit-5
CIUGOTA09B09C06 | Civil; Underground Structure; Others(Misc. Items); Item-9; Type-9; Unit-6 | EA | CI | Civil | UG | Underground Structure | OT | Others(Misc. Items) | A09 | Item-9 | B09 | Type-9 | C06 | Unit-6
CIUGOTA09B09C07 | Civil; Underground Structure; Others(Misc. Items); Item-9; Type-9; Unit-7 | Lot | CI | Civil | UG | Underground Structure | OT | Others(Misc. Items) | A09 | Item-9 | B09 | Type-9 | C07 | Unit-7
CIUGOTA09B10C01 | Civil; Underground Structure; Others(Misc. Items); Item-9; Type-10; Unit-1 | m | CI | Civil | UG | Underground Structure | OT | Others(Misc. Items) | A09 | Item-9 | B10 | Type-10 | C01 | Unit-1
CIUGOTA09B10C02 | Civil; Underground Structure; Others(Misc. Items); Item-9; Type-10; Unit-2 | m2 | CI | Civil | UG | Underground Structure | OT | Others(Misc. Items) | A09 | Item-9 | B10 | Type-10 | C02 | Unit-2
CIUGOTA09B10C03 | Civil; Underground Structure; Others(Misc. Items); Item-9; Type-10; Unit-3 | m3 | CI | Civil | UG | Underground Structure | OT | Others(Misc. Items) | A09 | Item-9 | B10 | Type-10 | C03 | Unit-3
CIUGOTA09B10C04 | Civil; Underground Structure; Others(Misc. Items); Item-9; Type-10; Unit-4 | Ton | CI | Civil | UG | Underground Structure | OT | Others(Misc. Items) | A09 | Item-9 | B10 | Type-10 | C04 | Unit-4
CIUGOTA09B10C05 | Civil; Underground Structure; Others(Misc. Items); Item-9; Type-10; Unit-5 | em3 | CI | Civil | UG | Underground Structure | OT | Others(Misc. Items) | A09 | Item-9 | B10 | Type-10 | C05 | Unit-5
CIUGOTA09B10C06 | Civil; Underground Structure; Others(Misc. Items); Item-9; Type-10; Unit-6 | EA | CI | Civil | UG | Underground Structure | OT | Others(Misc. Items) | A09 | Item-9 | B10 | Type-10 | C06 | Unit-6
CIUGOTA09B10C07 | Civil; Underground Structure; Others(Misc. Items); Item-9; Type-10; Unit-7 | Lot | CI | Civil | UG | Underground Structure | OT | Others(Misc. Items) | A09 | Item-9 | B10 | Type-10 | C07 | Unit-7
CIUGOTA10B01C01 | Civil; Underground Structure; Others(Misc. Items); Item-10; Type-1; Unit-1 | m | CI | Civil | UG | Underground Structure | OT | Others(Misc. Items) | A10 | Item-10 | B01 | Type-1 | C01 | Unit-1
CIUGOTA10B01C02 | Civil; Underground Structure; Others(Misc. Items); Item-10; Type-1; Unit-2 | m2 | CI | Civil | UG | Underground Structure | OT | Others(Misc. Items) | A10 | Item-10 | B01 | Type-1 | C02 | Unit-2
CIUGOTA10B01C03 | Civil; Underground Structure; Others(Misc. Items); Item-10; Type-1; Unit-3 | m3 | CI | Civil | UG | Underground Structure | OT | Others(Misc. Items) | A10 | Item-10 | B01 | Type-1 | C03 | Unit-3
CIUGOTA10B01C04 | Civil; Underground Structure; Others(Misc. Items); Item-10; Type-1; Unit-4 | Ton | CI | Civil | UG | Underground Structure | OT | Others(Misc. Items) | A10 | Item-10 | B01 | Type-1 | C04 | Unit-4
CIUGOTA10B01C05 | Civil; Underground Structure; Others(Misc. Items); Item-10; Type-1; Unit-5 | em3 | CI | Civil | UG | Underground Structure | OT | Others(Misc. Items) | A10 | Item-10 | B01 | Type-1 | C05 | Unit-5
CIUGOTA10B01C06 | Civil; Underground Structure; Others(Misc. Items); Item-10; Type-1; Unit-6 | EA | CI | Civil | UG | Underground Structure | OT | Others(Misc. Items) | A10 | Item-10 | B01 | Type-1 | C06 | Unit-6
CIUGOTA10B01C07 | Civil; Underground Structure; Others(Misc. Items); Item-10; Type-1; Unit-7 | Lot | CI | Civil | UG | Underground Structure | OT | Others(Misc. Items) | A10 | Item-10 | B01 | Type-1 | C07 | Unit-7
CIUGOTA10B02C01 | Civil; Underground Structure; Others(Misc. Items); Item-10; Type-2; Unit-1 | m | CI | Civil | UG | Underground Structure | OT | Others(Misc. Items) | A10 | Item-10 | B02 | Type-2 | C01 | Unit-1
CIUGOTA10B02C02 | Civil; Underground Structure; Others(Misc. Items); Item-10; Type-2; Unit-2 | m2 | CI | Civil | UG | Underground Structure | OT | Others(Misc. Items) | A10 | Item-10 | B02 | Type-2 | C02 | Unit-2
CIUGOTA10B02C03 | Civil; Underground Structure; Others(Misc. Items); Item-10; Type-2; Unit-3 | m3 | CI | Civil | UG | Underground Structure | OT | Others(Misc. Items) | A10 | Item-10 | B02 | Type-2 | C03 | Unit-3
CIUGOTA10B02C04 | Civil; Underground Structure; Others(Misc. Items); Item-10; Type-2; Unit-4 | Ton | CI | Civil | UG | Underground Structure | OT | Others(Misc. Items) | A10 | Item-10 | B02 | Type-2 | C04 | Unit-4
CIUGOTA10B02C05 | Civil; Underground Structure; Others(Misc. Items); Item-10; Type-2; Unit-5 | em3 | CI | Civil | UG | Underground Structure | OT | Others(Misc. Items) | A10 | Item-10 | B02 | Type-2 | C05 | Unit-5
CIUGOTA10B02C06 | Civil; Underground Structure; Others(Misc. Items); Item-10; Type-2; Unit-6 | EA | CI | Civil | UG | Underground Structure | OT | Others(Misc. Items) | A10 | Item-10 | B02 | Type-2 | C06 | Unit-6
CIUGOTA10B02C07 | Civil; Underground Structure; Others(Misc. Items); Item-10; Type-2; Unit-7 | Lot | CI | Civil | UG | Underground Structure | OT | Others(Misc. Items) | A10 | Item-10 | B02 | Type-2 | C07 | Unit-7
CIUGOTA10B03C01 | Civil; Underground Structure; Others(Misc. Items); Item-10; Type-3; Unit-1 | m | CI | Civil | UG | Underground Structure | OT | Others(Misc. Items) | A10 | Item-10 | B03 | Type-3 | C01 | Unit-1
CIUGOTA10B03C02 | Civil; Underground Structure; Others(Misc. Items); Item-10; Type-3; Unit-2 | m2 | CI | Civil | UG | Underground Structure | OT | Others(Misc. Items) | A10 | Item-10 | B03 | Type-3 | C02 | Unit-2
CIUGOTA10B03C03 | Civil; Underground Structure; Others(Misc. Items); Item-10; Type-3; Unit-3 | m3 | CI | Civil | UG | Underground Structure | OT | Others(Misc. Items) | A10 | Item-10 | B03 | Type-3 | C03 | Unit-3
CIUGOTA10B03C04 | Civil; Underground Structure; Others(Misc. Items); Item-10; Type-3; Unit-4 | Ton | CI | Civil | UG | Underground Structure | OT | Others(Misc. Items) | A10 | Item-10 | B03 | Type-3 | C04 | Unit-4
CIUGOTA10B03C05 | Civil; Underground Structure; Others(Misc. Items); Item-10; Type-3; Unit-5 | em3 | CI | Civil | UG | Underground Structure | OT | Others(Misc. Items) | A10 | Item-10 | B03 | Type-3 | C05 | Unit-5
CIUGOTA10B03C06 | Civil; Underground Structure; Others(Misc. Items); Item-10; Type-3; Unit-6 | EA | CI | Civil | UG | Underground Structure | OT | Others(Misc. Items) | A10 | Item-10 | B03 | Type-3 | C06 | Unit-6
CIUGOTA10B03C07 | Civil; Underground Structure; Others(Misc. Items); Item-10; Type-3; Unit-7 | Lot | CI | Civil | UG | Underground Structure | OT | Others(Misc. Items) | A10 | Item-10 | B03 | Type-3 | C07 | Unit-7
CIUGOTA10B04C01 | Civil; Underground Structure; Others(Misc. Items); Item-10; Type-4; Unit-1 | m | CI | Civil | UG | Underground Structure | OT | Others(Misc. Items) | A10 | Item-10 | B04 | Type-4 | C01 | Unit-1
CIUGOTA10B04C02 | Civil; Underground Structure; Others(Misc. Items); Item-10; Type-4; Unit-2 | m2 | CI | Civil | UG | Underground Structure | OT | Others(Misc. Items) | A10 | Item-10 | B04 | Type-4 | C02 | Unit-2
CIUGOTA10B04C03 | Civil; Underground Structure; Others(Misc. Items); Item-10; Type-4; Unit-3 | m3 | CI | Civil | UG | Underground Structure | OT | Others(Misc. Items) | A10 | Item-10 | B04 | Type-4 | C03 | Unit-3
CIUGOTA10B04C04 | Civil; Underground Structure; Others(Misc. Items); Item-10; Type-4; Unit-4 | Ton | CI | Civil | UG | Underground Structure | OT | Others(Misc. Items) | A10 | Item-10 | B04 | Type-4 | C04 | Unit-4
CIUGOTA10B04C05 | Civil; Underground Structure; Others(Misc. Items); Item-10; Type-4; Unit-5 | em3 | CI | Civil | UG | Underground Structure | OT | Others(Misc. Items) | A10 | Item-10 | B04 | Type-4 | C05 | Unit-5
CIUGOTA10B04C06 | Civil; Underground Structure; Others(Misc. Items); Item-10; Type-4; Unit-6 | EA | CI | Civil | UG | Underground Structure | OT | Others(Misc. Items) | A10 | Item-10 | B04 | Type-4 | C06 | Unit-6
CIUGOTA10B04C07 | Civil; Underground Structure; Others(Misc. Items); Item-10; Type-4; Unit-7 | Lot | CI | Civil | UG | Underground Structure | OT | Others(Misc. Items) | A10 | Item-10 | B04 | Type-4 | C07 | Unit-7
CIUGOTA10B05C01 | Civil; Underground Structure; Others(Misc. Items); Item-10; Type-5; Unit-1 | m | CI | Civil | UG | Underground Structure | OT | Others(Misc. Items) | A10 | Item-10 | B05 | Type-5 | C01 | Unit-1
CIUGOTA10B05C02 | Civil; Underground Structure; Others(Misc. Items); Item-10; Type-5; Unit-2 | m2 | CI | Civil | UG | Underground Structure | OT | Others(Misc. Items) | A10 | Item-10 | B05 | Type-5 | C02 | Unit-2
CIUGOTA10B05C03 | Civil; Underground Structure; Others(Misc. Items); Item-10; Type-5; Unit-3 | m3 | CI | Civil | UG | Underground Structure | OT | Others(Misc. Items) | A10 | Item-10 | B05 | Type-5 | C03 | Unit-3
CIUGOTA10B05C04 | Civil; Underground Structure; Others(Misc. Items); Item-10; Type-5; Unit-4 | Ton | CI | Civil | UG | Underground Structure | OT | Others(Misc. Items) | A10 | Item-10 | B05 | Type-5 | C04 | Unit-4
CIUGOTA10B05C05 | Civil; Underground Structure; Others(Misc. Items); Item-10; Type-5; Unit-5 | em3 | CI | Civil | UG | Underground Structure | OT | Others(Misc. Items) | A10 | Item-10 | B05 | Type-5 | C05 | Unit-5
CIUGOTA10B05C06 | Civil; Underground Structure; Others(Misc. Items); Item-10; Type-5; Unit-6 | EA | CI | Civil | UG | Underground Structure | OT | Others(Misc. Items) | A10 | Item-10 | B05 | Type-5 | C06 | Unit-6
CIUGOTA10B05C07 | Civil; Underground Structure; Others(Misc. Items); Item-10; Type-5; Unit-7 | Lot | CI | Civil | UG | Underground Structure | OT | Others(Misc. Items) | A10 | Item-10 | B05 | Type-5 | C07 | Unit-7
CIUGOTA10B06C01 | Civil; Underground Structure; Others(Misc. Items); Item-10; Type-6; Unit-1 | m | CI | Civil | UG | Underground Structure | OT | Others(Misc. Items) | A10 | Item-10 | B06 | Type-6 | C01 | Unit-1
CIUGOTA10B06C02 | Civil; Underground Structure; Others(Misc. Items); Item-10; Type-6; Unit-2 | m2 | CI | Civil | UG | Underground Structure | OT | Others(Misc. Items) | A10 | Item-10 | B06 | Type-6 | C02 | Unit-2
CIUGOTA10B06C03 | Civil; Underground Structure; Others(Misc. Items); Item-10; Type-6; Unit-3 | m3 | CI | Civil | UG | Underground Structure | OT | Others(Misc. Items) | A10 | Item-10 | B06 | Type-6 | C03 | Unit-3
CIUGOTA10B06C04 | Civil; Underground Structure; Others(Misc. Items); Item-10; Type-6; Unit-4 | Ton | CI | Civil | UG | Underground Structure | OT | Others(Misc. Items) | A10 | Item-10 | B06 | Type-6 | C04 | Unit-4
CIUGOTA10B06C05 | Civil; Underground Structure; Others(Misc. Items); Item-10; Type-6; Unit-5 | em3 | CI | Civil | UG | Underground Structure | OT | Others(Misc. Items) | A10 | Item-10 | B06 | Type-6 | C05 | Unit-5
CIUGOTA10B06C06 | Civil; Underground Structure; Others(Misc. Items); Item-10; Type-6; Unit-6 | EA | CI | Civil | UG | Underground Structure | OT | Others(Misc. Items) | A10 | Item-10 | B06 | Type-6 | C06 | Unit-6
CIUGOTA10B06C07 | Civil; Underground Structure; Others(Misc. Items); Item-10; Type-6; Unit-7 | Lot | CI | Civil | UG | Underground Structure | OT | Others(Misc. Items) | A10 | Item-10 | B06 | Type-6 | C07 | Unit-7
CIUGOTA10B07C01 | Civil; Underground Structure; Others(Misc. Items); Item-10; Type-7; Unit-1 | m | CI | Civil | UG | Underground Structure | OT | Others(Misc. Items) | A10 | Item-10 | B07 | Type-7 | C01 | Unit-1
CIUGOTA10B07C02 | Civil; Underground Structure; Others(Misc. Items); Item-10; Type-7; Unit-2 | m2 | CI | Civil | UG | Underground Structure | OT | Others(Misc. Items) | A10 | Item-10 | B07 | Type-7 | C02 | Unit-2
CIUGOTA10B07C03 | Civil; Underground Structure; Others(Misc. Items); Item-10; Type-7; Unit-3 | m3 | CI | Civil | UG | Underground Structure | OT | Others(Misc. Items) | A10 | Item-10 | B07 | Type-7 | C03 | Unit-3
CIUGOTA10B07C04 | Civil; Underground Structure; Others(Misc. Items); Item-10; Type-7; Unit-4 | Ton | CI | Civil | UG | Underground Structure | OT | Others(Misc. Items) | A10 | Item-10 | B07 | Type-7 | C04 | Unit-4
CIUGOTA10B07C05 | Civil; Underground Structure; Others(Misc. Items); Item-10; Type-7; Unit-5 | em3 | CI | Civil | UG | Underground Structure | OT | Others(Misc. Items) | A10 | Item-10 | B07 | Type-7 | C05 | Unit-5
CIUGOTA10B07C06 | Civil; Underground Structure; Others(Misc. Items); Item-10; Type-7; Unit-6 | EA | CI | Civil | UG | Underground Structure | OT | Others(Misc. Items) | A10 | Item-10 | B07 | Type-7 | C06 | Unit-6
CIUGOTA10B07C07 | Civil; Underground Structure; Others(Misc. Items); Item-10; Type-7; Unit-7 | Lot | CI | Civil | UG | Underground Structure | OT | Others(Misc. Items) | A10 | Item-10 | B07 | Type-7 | C07 | Unit-7
CIUGOTA10B08C01 | Civil; Underground Structure; Others(Misc. Items); Item-10; Type-8; Unit-1 | m | CI | Civil | UG | Underground Structure | OT | Others(Misc. Items) | A10 | Item-10 | B08 | Type-8 | C01 | Unit-1
CIUGOTA10B08C02 | Civil; Underground Structure; Others(Misc. Items); Item-10; Type-8; Unit-2 | m2 | CI | Civil | UG | Underground Structure | OT | Others(Misc. Items) | A10 | Item-10 | B08 | Type-8 | C02 | Unit-2
CIUGOTA10B08C03 | Civil; Underground Structure; Others(Misc. Items); Item-10; Type-8; Unit-3 | m3 | CI | Civil | UG | Underground Structure | OT | Others(Misc. Items) | A10 | Item-10 | B08 | Type-8 | C03 | Unit-3
CIUGOTA10B08C04 | Civil; Underground Structure; Others(Misc. Items); Item-10; Type-8; Unit-4 | Ton | CI | Civil | UG | Underground Structure | OT | Others(Misc. Items) | A10 | Item-10 | B08 | Type-8 | C04 | Unit-4
CIUGOTA10B08C05 | Civil; Underground Structure; Others(Misc. Items); Item-10; Type-8; Unit-5 | em3 | CI | Civil | UG | Underground Structure | OT | Others(Misc. Items) | A10 | Item-10 | B08 | Type-8 | C05 | Unit-5
CIUGOTA10B08C06 | Civil; Underground Structure; Others(Misc. Items); Item-10; Type-8; Unit-6 | EA | CI | Civil | UG | Underground Structure | OT | Others(Misc. Items) | A10 | Item-10 | B08 | Type-8 | C06 | Unit-6
CIUGOTA10B08C07 | Civil; Underground Structure; Others(Misc. Items); Item-10; Type-8; Unit-7 | Lot | CI | Civil | UG | Underground Structure | OT | Others(Misc. Items) | A10 | Item-10 | B08 | Type-8 | C07 | Unit-7
CIUGOTA10B09C01 | Civil; Underground Structure; Others(Misc. Items); Item-10; Type-9; Unit-1 | m | CI | Civil | UG | Underground Structure | OT | Others(Misc. Items) | A10 | Item-10 | B09 | Type-9 | C01 | Unit-1
CIUGOTA10B09C02 | Civil; Underground Structure; Others(Misc. Items); Item-10; Type-9; Unit-2 | m2 | CI | Civil | UG | Underground Structure | OT | Others(Misc. Items) | A10 | Item-10 | B09 | Type-9 | C02 | Unit-2
CIUGOTA10B09C03 | Civil; Underground Structure; Others(Misc. Items); Item-10; Type-9; Unit-3 | m3 | CI | Civil | UG | Underground Structure | OT | Others(Misc. Items) | A10 | Item-10 | B09 | Type-9 | C03 | Unit-3
CIUGOTA10B09C04 | Civil; Underground Structure; Others(Misc. Items); Item-10; Type-9; Unit-4 | Ton | CI | Civil | UG | Underground Structure | OT | Others(Misc. Items) | A10 | Item-10 | B09 | Type-9 | C04 | Unit-4
CIUGOTA10B09C05 | Civil; Underground Structure; Others(Misc. Items); Item-10; Type-9; Unit-5 | em3 | CI | Civil | UG | Underground Structure | OT | Others(Misc. Items) | A10 | Item-10 | B09 | Type-9 | C05 | Unit-5
CIUGOTA10B09C06 | Civil; Underground Structure; Others(Misc. Items); Item-10; Type-9; Unit-6 | EA | CI | Civil | UG | Underground Structure | OT | Others(Misc. Items) | A10 | Item-10 | B09 | Type-9 | C06 | Unit-6
CIUGOTA10B09C07 | Civil; Underground Structure; Others(Misc. Items); Item-10; Type-9; Unit-7 | Lot | CI | Civil | UG | Underground Structure | OT | Others(Misc. Items) | A10 | Item-10 | B09 | Type-9 | C07 | Unit-7
CIUGOTA10B10C01 | Civil; Underground Structure; Others(Misc. Items); Item-10; Type-10; Unit-1 | m | CI | Civil | UG | Underground Structure | OT | Others(Misc. Items) | A10 | Item-10 | B10 | Type-10 | C01 | Unit-1
CIUGOTA10B10C02 | Civil; Underground Structure; Others(Misc. Items); Item-10; Type-10; Unit-2 | m2 | CI | Civil | UG | Underground Structure | OT | Others(Misc. Items) | A10 | Item-10 | B10 | Type-10 | C02 | Unit-2
CIUGOTA10B10C03 | Civil; Underground Structure; Others(Misc. Items); Item-10; Type-10; Unit-3 | m3 | CI | Civil | UG | Underground Structure | OT | Others(Misc. Items) | A10 | Item-10 | B10 | Type-10 | C03 | Unit-3
CIUGOTA10B10C04 | Civil; Underground Structure; Others(Misc. Items); Item-10; Type-10; Unit-4 | Ton | CI | Civil | UG | Underground Structure | OT | Others(Misc. Items) | A10 | Item-10 | B10 | Type-10 | C04 | Unit-4
CIUGOTA10B10C05 | Civil; Underground Structure; Others(Misc. Items); Item-10; Type-10; Unit-5 | em3 | CI | Civil | UG | Underground Structure | OT | Others(Misc. Items) | A10 | Item-10 | B10 | Type-10 | C05 | Unit-5
CIUGOTA10B10C06 | Civil; Underground Structure; Others(Misc. Items); Item-10; Type-10; Unit-6 | EA | CI | Civil | UG | Underground Structure | OT | Others(Misc. Items) | A10 | Item-10 | B10 | Type-10 | C06 | Unit-6
CIUGOTA10B10C07 | Civil; Underground Structure; Others(Misc. Items); Item-10; Type-10; Unit-7 | Lot | CI | Civil | UG | Underground Structure | OT | Others(Misc. Items) | A10 | Item-10 | B10 | Type-10 | C07 | Unit-7
CIUGPCA01B01C01 | Civil; Underground Structure; Concrete Protection; for Below Ground; Bitumen Coating ; | m2 | CI | Civil | UG | Underground Structure | PC | Concrete Protection | A01 | for Below Ground | B01 | Bitumen Coating | C01 | None
CIUGPCA01B02C01 | Civil; Underground Structure; Concrete Protection; for Below Ground; Coal Tar Epoxy Coating; | m2 | CI | Civil | UG | Underground Structure | PC | Concrete Protection | A01 | for Below Ground | B02 | Coal Tar Epoxy Coating | C01 | None
CIUGPCA01B03C01 | Civil; Underground Structure; Concrete Protection; for Below Ground; Waterproof Membrane ; | m2 | CI | Civil | UG | Underground Structure | PC | Concrete Protection | A01 | for Below Ground | B03 | Waterproof Membrane | C01 | None
CIUGPCA01B04C01 | Civil; Underground Structure; Concrete Protection; for Below Ground; Asphalt Impregnated Board; | m2 | CI | Civil | UG | Underground Structure | PC | Concrete Protection | A01 | for Below Ground | B04 | Asphalt Impregnated Board | C01 | None
CIUGPCA01B05C01 | Civil; Underground Structure; Concrete Protection; for Below Ground; Chemical Resistant Resin Coating (Epoxy); | m2 | CI | Civil | UG | Underground Structure | PC | Concrete Protection | A01 | for Below Ground | B05 | Chemical Resistant Resin Coating (Epoxy) | C01 | None
CIUGPCA01B06C01 | Civil; Underground Structure; Concrete Protection; for Below Ground; Chemical Resistant Resin Coating (Polyurethane); | m2 | CI | Civil | UG | Underground Structure | PC | Concrete Protection | A01 | for Below Ground | B06 | Chemical Resistant Resin Coating (Polyurethane) | C01 | None
CIUGPCA01B07C01 | Civil; Underground Structure; Concrete Protection; for Below Ground; Chemical Resistant Resin Coating (Vinyl Ester); | m2 | CI | Civil | UG | Underground Structure | PC | Concrete Protection | A01 | for Below Ground | B07 | Chemical Resistant Resin Coating (Vinyl Ester) | C01 | None
CIUGPCA01B08C01 | Civil; Underground Structure; Concrete Protection; for Below Ground; Chemical Resistant Tile; | m2 | CI | Civil | UG | Underground Structure | PC | Concrete Protection | A01 | for Below Ground | B08 | Chemical Resistant Tile | C01 | None
CIUGPCA01B09C01 | Civil; Underground Structure; Concrete Protection; for Below Ground; Chemical Resistant Brick; | m2 | CI | Civil | UG | Underground Structure | PC | Concrete Protection | A01 | for Below Ground | B09 | Chemical Resistant Brick | C01 | None
CIUGPCA02B01C01 | Civil; Underground Structure; Concrete Protection; for Above Ground; Bitumen Coating ; | m2 | CI | Civil | UG | Underground Structure | PC | Concrete Protection | A02 | for Above Ground | B01 | Bitumen Coating | C01 | None
CIUGPCA02B02C01 | Civil; Underground Structure; Concrete Protection; for Above Ground; Coal Tar Epoxy Coating; | m2 | CI | Civil | UG | Underground Structure | PC | Concrete Protection | A02 | for Above Ground | B02 | Coal Tar Epoxy Coating | C01 | None
CIUGPCA02B03C01 | Civil; Underground Structure; Concrete Protection; for Above Ground; Waterproof Membrane ; | m2 | CI | Civil | UG | Underground Structure | PC | Concrete Protection | A02 | for Above Ground | B03 | Waterproof Membrane | C01 | None
CIUGPCA02B04C01 | Civil; Underground Structure; Concrete Protection; for Above Ground; Asphalt Impregnated Board; | m2 | CI | Civil | UG | Underground Structure | PC | Concrete Protection | A02 | for Above Ground | B04 | Asphalt Impregnated Board | C01 | None
CIUGPCA02B05C01 | Civil; Underground Structure; Concrete Protection; for Above Ground; Chemical Resistant Resin Coating (Epoxy); | m2 | CI | Civil | UG | Underground Structure | PC | Concrete Protection | A02 | for Above Ground | B05 | Chemical Resistant Resin Coating (Epoxy) | C01 | None
CIUGPCA02B06C01 | Civil; Underground Structure; Concrete Protection; for Above Ground; Chemical Resistant Resin Coating (Polyurethane); | m2 | CI | Civil | UG | Underground Structure | PC | Concrete Protection | A02 | for Above Ground | B06 | Chemical Resistant Resin Coating (Polyurethane) | C01 | None
CIUGPCA02B07C01 | Civil; Underground Structure; Concrete Protection; for Above Ground; Chemical Resistant Resin Coating (Vinyl Ester); | m2 | CI | Civil | UG | Underground Structure | PC | Concrete Protection | A02 | for Above Ground | B07 | Chemical Resistant Resin Coating (Vinyl Ester) | C01 | None
CIUGPCA02B08C01 | Civil; Underground Structure; Concrete Protection; for Above Ground; Chemical Resistant Tile; | m2 | CI | Civil | UG | Underground Structure | PC | Concrete Protection | A02 | for Above Ground | B08 | Chemical Resistant Tile | C01 | None
CIUGPCA02B09C01 | Civil; Underground Structure; Concrete Protection; for Above Ground; Chemical Resistant Brick; | m2 | CI | Civil | UG | Underground Structure | PC | Concrete Protection | A02 | for Above Ground | B09 | Chemical Resistant Brick | C01 | None
CIUGPCA03B01C01 | Civil; Underground Structure; Concrete Protection; for Internal Protection( inside MH, Sump or Pit, etc.); Bitumen Coating ; | m2 | CI | Civil | UG | Underground Structure | PC | Concrete Protection | A03 | for Internal Protection( inside MH, Sump or Pit, etc.) | B01 | Bitumen Coating | C01 | None
CIUGPCA03B02C01 | Civil; Underground Structure; Concrete Protection; for Internal Protection( inside MH, Sump or Pit, etc.); Coal Tar Epoxy Coating; | m2 | CI | Civil | UG | Underground Structure | PC | Concrete Protection | A03 | for Internal Protection( inside MH, Sump or Pit, etc.) | B02 | Coal Tar Epoxy Coating | C01 | None
CIUGPCA03B03C01 | Civil; Underground Structure; Concrete Protection; for Internal Protection( inside MH, Sump or Pit, etc.); Waterproof Membrane ; | m2 | CI | Civil | UG | Underground Structure | PC | Concrete Protection | A03 | for Internal Protection( inside MH, Sump or Pit, etc.) | B03 | Waterproof Membrane | C01 | None
CIUGPCA03B04C01 | Civil; Underground Structure; Concrete Protection; for Internal Protection( inside MH, Sump or Pit, etc.); Asphalt Impregnated Board; | m2 | CI | Civil | UG | Underground Structure | PC | Concrete Protection | A03 | for Internal Protection( inside MH, Sump or Pit, etc.) | B04 | Asphalt Impregnated Board | C01 | None
CIUGPCA03B05C01 | Civil; Underground Structure; Concrete Protection; for Internal Protection( inside MH, Sump or Pit, etc.); Chemical Resistant Resin Coating (Epoxy); | m2 | CI | Civil | UG | Underground Structure | PC | Concrete Protection | A03 | for Internal Protection( inside MH, Sump or Pit, etc.) | B05 | Chemical Resistant Resin Coating (Epoxy) | C01 | None
CIUGPCA03B06C01 | Civil; Underground Structure; Concrete Protection; for Internal Protection( inside MH, Sump or Pit, etc.); Chemical Resistant Resin Coating (Polyurethane); | m2 | CI | Civil | UG | Underground Structure | PC | Concrete Protection | A03 | for Internal Protection( inside MH, Sump or Pit, etc.) | B06 | Chemical Resistant Resin Coating (Polyurethane) | C01 | None
CIUGPCA03B07C01 | Civil; Underground Structure; Concrete Protection; for Internal Protection( inside MH, Sump or Pit, etc.); Chemical Resistant Resin Coating (Vinyl Ester); | m2 | CI | Civil | UG | Underground Structure | PC | Concrete Protection | A03 | for Internal Protection( inside MH, Sump or Pit, etc.) | B07 | Chemical Resistant Resin Coating (Vinyl Ester) | C01 | None
CIUGPCA03B08C01 | Civil; Underground Structure; Concrete Protection; for Internal Protection( inside MH, Sump or Pit, etc.); Chemical Resistant Tile; | m2 | CI | Civil | UG | Underground Structure | PC | Concrete Protection | A03 | for Internal Protection( inside MH, Sump or Pit, etc.) | B08 | Chemical Resistant Tile | C01 | None
CIUGPCA03B09C01 | Civil; Underground Structure; Concrete Protection; for Internal Protection( inside MH, Sump or Pit, etc.); Chemical Resistant Brick; | m2 | CI | Civil | UG | Underground Structure | PC | Concrete Protection | A03 | for Internal Protection( inside MH, Sump or Pit, etc.) | B09 | Chemical Resistant Brick | C01 | None
CIUGPCA04B01C01 | Civil; Underground Structure; Concrete Protection; Paving surface; Bitumen Coating ; | m2 | CI | Civil | UG | Underground Structure | PC | Concrete Protection | A04 | Paving surface | B01 | Bitumen Coating | C01 | None
CIUGPCA04B02C01 | Civil; Underground Structure; Concrete Protection; Paving surface; Coal Tar Epoxy Coating; | m2 | CI | Civil | UG | Underground Structure | PC | Concrete Protection | A04 | Paving surface | B02 | Coal Tar Epoxy Coating | C01 | None
CIUGPCA04B03C01 | Civil; Underground Structure; Concrete Protection; Paving surface; Waterproof Membrane ; | m2 | CI | Civil | UG | Underground Structure | PC | Concrete Protection | A04 | Paving surface | B03 | Waterproof Membrane | C01 | None
CIUGPCA04B04C01 | Civil; Underground Structure; Concrete Protection; Paving surface; Asphalt Impregnated Board; | m2 | CI | Civil | UG | Underground Structure | PC | Concrete Protection | A04 | Paving surface | B04 | Asphalt Impregnated Board | C01 | None
CIUGPCA04B05C01 | Civil; Underground Structure; Concrete Protection; Paving surface; Chemical Resistant Resin Coating (Epoxy); | m2 | CI | Civil | UG | Underground Structure | PC | Concrete Protection | A04 | Paving surface | B05 | Chemical Resistant Resin Coating (Epoxy) | C01 | None
CIUGPCA04B06C01 | Civil; Underground Structure; Concrete Protection; Paving surface; Chemical Resistant Resin Coating (Polyurethane); | m2 | CI | Civil | UG | Underground Structure | PC | Concrete Protection | A04 | Paving surface | B06 | Chemical Resistant Resin Coating (Polyurethane) | C01 | None
CIUGPCA04B07C01 | Civil; Underground Structure; Concrete Protection; Paving surface; Chemical Resistant Resin Coating (Vinyl Ester); | m2 | CI | Civil | UG | Underground Structure | PC | Concrete Protection | A04 | Paving surface | B07 | Chemical Resistant Resin Coating (Vinyl Ester) | C01 | None
CIUGPCA04B08C01 | Civil; Underground Structure; Concrete Protection; Paving surface; Chemical Resistant Tile; | m2 | CI | Civil | UG | Underground Structure | PC | Concrete Protection | A04 | Paving surface | B08 | Chemical Resistant Tile | C01 | None
CIUGPCA04B09C01 | Civil; Underground Structure; Concrete Protection; Paving surface; Chemical Resistant Brick; | m2 | CI | Civil | UG | Underground Structure | PC | Concrete Protection | A04 | Paving surface | B09 | Chemical Resistant Brick | C01 | None
CIUGPEA01B01C01 | Civil; Underground Structure; P.E Sheet; 0.1 mm ≤ T ≤ 0.2 mm; 1 Layer; | m2 | CI | Civil | UG | Underground Structure | PE | P.E Sheet | A01 | 0.1 mm ≤ T ≤ 0.2 mm | B01 | 1 Layer | C01 | None
CIUGPEA01B02C01 | Civil; Underground Structure; P.E Sheet; 0.1 mm ≤ T ≤ 0.2 mm; 2 Layer; | m2 | CI | Civil | UG | Underground Structure | PE | P.E Sheet | A01 | 0.1 mm ≤ T ≤ 0.2 mm | B02 | 2 Layer | C01 | None
CIUGPEA02B01C01 | Civil; Underground Structure; P.E Sheet; T > 0.2 mm; 1 Layer; | m2 | CI | Civil | UG | Underground Structure | PE | P.E Sheet | A02 | T > 0.2 mm | B01 | 1 Layer | C01 | None
CIUGPEA02B02C01 | Civil; Underground Structure; P.E Sheet; T > 0.2 mm; 2 Layer; | m2 | CI | Civil | UG | Underground Structure | PE | P.E Sheet | A02 | T > 0.2 mm | B02 | 2 Layer | C01 | None
CIUGPIA01B01C01 | Civil; Underground Structure; Pipe work including fitting; RC; DIA 50 mm; Supply & Installation | m | CI | Civil | UG | Underground Structure | PI | Pipe work including fitting | A01 | RC | B01 | DIA 50 mm | C01 | Supply & Installation
CIUGPIA01B02C01 | Civil; Underground Structure; Pipe work including fitting; RC; DIA 75 mm; Supply & Installation | m | CI | Civil | UG | Underground Structure | PI | Pipe work including fitting | A01 | RC | B02 | DIA 75 mm | C01 | Supply & Installation
CIUGPIA01B03C01 | Civil; Underground Structure; Pipe work including fitting; RC; DIA 100 mm; Supply & Installation | m | CI | Civil | UG | Underground Structure | PI | Pipe work including fitting | A01 | RC | B03 | DIA 100 mm | C01 | Supply & Installation
CIUGPIA01B04C01 | Civil; Underground Structure; Pipe work including fitting; RC; DIA 150 mm; Supply & Installation | m | CI | Civil | UG | Underground Structure | PI | Pipe work including fitting | A01 | RC | B04 | DIA 150 mm | C01 | Supply & Installation
CIUGPIA01B05C01 | Civil; Underground Structure; Pipe work including fitting; RC; DIA 200 mm; Supply & Installation | m | CI | Civil | UG | Underground Structure | PI | Pipe work including fitting | A01 | RC | B05 | DIA 200 mm | C01 | Supply & Installation
CIUGPIA01B06C01 | Civil; Underground Structure; Pipe work including fitting; RC; DIA 250 mm; Supply & Installation | m | CI | Civil | UG | Underground Structure | PI | Pipe work including fitting | A01 | RC | B06 | DIA 250 mm | C01 | Supply & Installation
CIUGPIA01B07C01 | Civil; Underground Structure; Pipe work including fitting; RC; DIA 300 mm; Supply & Installation | m | CI | Civil | UG | Underground Structure | PI | Pipe work including fitting | A01 | RC | B07 | DIA 300 mm | C01 | Supply & Installation
CIUGPIA01B08C01 | Civil; Underground Structure; Pipe work including fitting; RC; DIA 350 mm; Supply & Installation | m | CI | Civil | UG | Underground Structure | PI | Pipe work including fitting | A01 | RC | B08 | DIA 350 mm | C01 | Supply & Installation
CIUGPIA01B09C01 | Civil; Underground Structure; Pipe work including fitting; RC; DIA 400 mm; Supply & Installation | m | CI | Civil | UG | Underground Structure | PI | Pipe work including fitting | A01 | RC | B09 | DIA 400 mm | C01 | Supply & Installation
CIUGPIA01B10C01 | Civil; Underground Structure; Pipe work including fitting; RC; DIA 450 mm; Supply & Installation | m | CI | Civil | UG | Underground Structure | PI | Pipe work including fitting | A01 | RC | B10 | DIA 450 mm | C01 | Supply & Installation
CIUGPIA01B11C01 | Civil; Underground Structure; Pipe work including fitting; RC; DIA 500 mm; Supply & Installation | m | CI | Civil | UG | Underground Structure | PI | Pipe work including fitting | A01 | RC | B11 | DIA 500 mm | C01 | Supply & Installation
CIUGPIA01B12C01 | Civil; Underground Structure; Pipe work including fitting; RC; DIA 600 mm; Supply & Installation | m | CI | Civil | UG | Underground Structure | PI | Pipe work including fitting | A01 | RC | B12 | DIA 600 mm | C01 | Supply & Installation
CIUGPIA01B13C01 | Civil; Underground Structure; Pipe work including fitting; RC; DIA 700 mm; Supply & Installation | m | CI | Civil | UG | Underground Structure | PI | Pipe work including fitting | A01 | RC | B13 | DIA 700 mm | C01 | Supply & Installation
CIUGPIA01B14C01 | Civil; Underground Structure; Pipe work including fitting; RC; DIA 800 mm; Supply & Installation | m | CI | Civil | UG | Underground Structure | PI | Pipe work including fitting | A01 | RC | B14 | DIA 800 mm | C01 | Supply & Installation
CIUGPIA01B15C01 | Civil; Underground Structure; Pipe work including fitting; RC; DIA 1,000 mm; Supply & Installation | m | CI | Civil | UG | Underground Structure | PI | Pipe work including fitting | A01 | RC | B15 | DIA 1,000 mm | C01 | Supply & Installation
CIUGPIA01B16C01 | Civil; Underground Structure; Pipe work including fitting; RC; DIA 1,100 mm; Supply & Installation | m | CI | Civil | UG | Underground Structure | PI | Pipe work including fitting | A01 | RC | B16 | DIA 1,100 mm | C01 | Supply & Installation
CIUGPIA01B17C01 | Civil; Underground Structure; Pipe work including fitting; RC; DIA 1,200 mm; Supply & Installation | m | CI | Civil | UG | Underground Structure | PI | Pipe work including fitting | A01 | RC | B17 | DIA 1,200 mm | C01 | Supply & Installation
CIUGPIA01B18C01 | Civil; Underground Structure; Pipe work including fitting; RC; DIA 1,500 mm; Supply & Installation | m | CI | Civil | UG | Underground Structure | PI | Pipe work including fitting | A01 | RC | B18 | DIA 1,500 mm | C01 | Supply & Installation
CIUGPIA01B19C01 | Civil; Underground Structure; Pipe work including fitting; RC; DIA 2,000 mm; Supply & Installation | m | CI | Civil | UG | Underground Structure | PI | Pipe work including fitting | A01 | RC | B19 | DIA 2,000 mm | C01 | Supply & Installation
CIUGPIA02B01C01 | Civil; Underground Structure; Pipe work including fitting; PVC; DIA 50 mm; Supply & Installation | m | CI | Civil | UG | Underground Structure | PI | Pipe work including fitting | A02 | PVC | B01 | DIA 50 mm | C01 | Supply & Installation
CIUGPIA02B02C01 | Civil; Underground Structure; Pipe work including fitting; PVC; DIA 75 mm; Supply & Installation | m | CI | Civil | UG | Underground Structure | PI | Pipe work including fitting | A02 | PVC | B02 | DIA 75 mm | C01 | Supply & Installation
CIUGPIA02B03C01 | Civil; Underground Structure; Pipe work including fitting; PVC; DIA 100 mm; Supply & Installation | m | CI | Civil | UG | Underground Structure | PI | Pipe work including fitting | A02 | PVC | B03 | DIA 100 mm | C01 | Supply & Installation
CIUGPIA02B04C01 | Civil; Underground Structure; Pipe work including fitting; PVC; DIA 150 mm; Supply & Installation | m | CI | Civil | UG | Underground Structure | PI | Pipe work including fitting | A02 | PVC | B04 | DIA 150 mm | C01 | Supply & Installation
CIUGPIA02B05C01 | Civil; Underground Structure; Pipe work including fitting; PVC; DIA 200 mm; Supply & Installation | m | CI | Civil | UG | Underground Structure | PI | Pipe work including fitting | A02 | PVC | B05 | DIA 200 mm | C01 | Supply & Installation
CIUGPIA02B06C01 | Civil; Underground Structure; Pipe work including fitting; PVC; DIA 250 mm; Supply & Installation | m | CI | Civil | UG | Underground Structure | PI | Pipe work including fitting | A02 | PVC | B06 | DIA 250 mm | C01 | Supply & Installation
CIUGPIA02B07C01 | Civil; Underground Structure; Pipe work including fitting; PVC; DIA 300 mm; Supply & Installation | m | CI | Civil | UG | Underground Structure | PI | Pipe work including fitting | A02 | PVC | B07 | DIA 300 mm | C01 | Supply & Installation
CIUGPIA02B08C01 | Civil; Underground Structure; Pipe work including fitting; PVC; DIA 350 mm; Supply & Installation | m | CI | Civil | UG | Underground Structure | PI | Pipe work including fitting | A02 | PVC | B08 | DIA 350 mm | C01 | Supply & Installation
CIUGPIA02B09C01 | Civil; Underground Structure; Pipe work including fitting; PVC; DIA 400 mm; Supply & Installation | m | CI | Civil | UG | Underground Structure | PI | Pipe work including fitting | A02 | PVC | B09 | DIA 400 mm | C01 | Supply & Installation
CIUGPIA02B10C01 | Civil; Underground Structure; Pipe work including fitting; PVC; DIA 450 mm; Supply & Installation | m | CI | Civil | UG | Underground Structure | PI | Pipe work including fitting | A02 | PVC | B10 | DIA 450 mm | C01 | Supply & Installation
CIUGPIA02B11C01 | Civil; Underground Structure; Pipe work including fitting; PVC; DIA 500 mm; Supply & Installation | m | CI | Civil | UG | Underground Structure | PI | Pipe work including fitting | A02 | PVC | B11 | DIA 500 mm | C01 | Supply & Installation
CIUGPIA02B12C01 | Civil; Underground Structure; Pipe work including fitting; PVC; DIA 600 mm; Supply & Installation | m | CI | Civil | UG | Underground Structure | PI | Pipe work including fitting | A02 | PVC | B12 | DIA 600 mm | C01 | Supply & Installation
CIUGPIA02B13C01 | Civil; Underground Structure; Pipe work including fitting; PVC; DIA 700 mm; Supply & Installation | m | CI | Civil | UG | Underground Structure | PI | Pipe work including fitting | A02 | PVC | B13 | DIA 700 mm | C01 | Supply & Installation
CIUGPIA02B14C01 | Civil; Underground Structure; Pipe work including fitting; PVC; DIA 800 mm; Supply & Installation | m | CI | Civil | UG | Underground Structure | PI | Pipe work including fitting | A02 | PVC | B14 | DIA 800 mm | C01 | Supply & Installation
CIUGPIA02B15C01 | Civil; Underground Structure; Pipe work including fitting; PVC; DIA 1,000 mm; Supply & Installation | m | CI | Civil | UG | Underground Structure | PI | Pipe work including fitting | A02 | PVC | B15 | DIA 1,000 mm | C01 | Supply & Installation
CIUGPIA02B16C01 | Civil; Underground Structure; Pipe work including fitting; PVC; DIA 1,100 mm; Supply & Installation | m | CI | Civil | UG | Underground Structure | PI | Pipe work including fitting | A02 | PVC | B16 | DIA 1,100 mm | C01 | Supply & Installation
CIUGPIA02B17C01 | Civil; Underground Structure; Pipe work including fitting; PVC; DIA 1,200 mm; Supply & Installation | m | CI | Civil | UG | Underground Structure | PI | Pipe work including fitting | A02 | PVC | B17 | DIA 1,200 mm | C01 | Supply & Installation
CIUGPIA02B18C01 | Civil; Underground Structure; Pipe work including fitting; PVC; DIA 1,500 mm; Supply & Installation | m | CI | Civil | UG | Underground Structure | PI | Pipe work including fitting | A02 | PVC | B18 | DIA 1,500 mm | C01 | Supply & Installation
CIUGPIA02B19C01 | Civil; Underground Structure; Pipe work including fitting; PVC; DIA 2,000 mm; Supply & Installation | m | CI | Civil | UG | Underground Structure | PI | Pipe work including fitting | A02 | PVC | B19 | DIA 2,000 mm | C01 | Supply & Installation
CIUGPIA03B01C01 | Civil; Underground Structure; Pipe work including fitting; UPVC; DIA 50 mm; Supply & Installation | m | CI | Civil | UG | Underground Structure | PI | Pipe work including fitting | A03 | UPVC | B01 | DIA 50 mm | C01 | Supply & Installation
CIUGPIA03B02C01 | Civil; Underground Structure; Pipe work including fitting; UPVC; DIA 75 mm; Supply & Installation | m | CI | Civil | UG | Underground Structure | PI | Pipe work including fitting | A03 | UPVC | B02 | DIA 75 mm | C01 | Supply & Installation
CIUGPIA03B03C01 | Civil; Underground Structure; Pipe work including fitting; UPVC; DIA 100 mm; Supply & Installation | m | CI | Civil | UG | Underground Structure | PI | Pipe work including fitting | A03 | UPVC | B03 | DIA 100 mm | C01 | Supply & Installation
CIUGPIA03B04C01 | Civil; Underground Structure; Pipe work including fitting; UPVC; DIA 150 mm; Supply & Installation | m | CI | Civil | UG | Underground Structure | PI | Pipe work including fitting | A03 | UPVC | B04 | DIA 150 mm | C01 | Supply & Installation
CIUGPIA03B05C01 | Civil; Underground Structure; Pipe work including fitting; UPVC; DIA 200 mm; Supply & Installation | m | CI | Civil | UG | Underground Structure | PI | Pipe work including fitting | A03 | UPVC | B05 | DIA 200 mm | C01 | Supply & Installation
CIUGPIA03B06C01 | Civil; Underground Structure; Pipe work including fitting; UPVC; DIA 250 mm; Supply & Installation | m | CI | Civil | UG | Underground Structure | PI | Pipe work including fitting | A03 | UPVC | B06 | DIA 250 mm | C01 | Supply & Installation
CIUGPIA03B07C01 | Civil; Underground Structure; Pipe work including fitting; UPVC; DIA 300 mm; Supply & Installation | m | CI | Civil | UG | Underground Structure | PI | Pipe work including fitting | A03 | UPVC | B07 | DIA 300 mm | C01 | Supply & Installation
CIUGPIA03B08C01 | Civil; Underground Structure; Pipe work including fitting; UPVC; DIA 350 mm; Supply & Installation | m | CI | Civil | UG | Underground Structure | PI | Pipe work including fitting | A03 | UPVC | B08 | DIA 350 mm | C01 | Supply & Installation
CIUGPIA03B09C01 | Civil; Underground Structure; Pipe work including fitting; UPVC; DIA 400 mm; Supply & Installation | m | CI | Civil | UG | Underground Structure | PI | Pipe work including fitting | A03 | UPVC | B09 | DIA 400 mm | C01 | Supply & Installation
CIUGPIA03B10C01 | Civil; Underground Structure; Pipe work including fitting; UPVC; DIA 450 mm; Supply & Installation | m | CI | Civil | UG | Underground Structure | PI | Pipe work including fitting | A03 | UPVC | B10 | DIA 450 mm | C01 | Supply & Installation
CIUGPIA03B11C01 | Civil; Underground Structure; Pipe work including fitting; UPVC; DIA 500 mm; Supply & Installation | m | CI | Civil | UG | Underground Structure | PI | Pipe work including fitting | A03 | UPVC | B11 | DIA 500 mm | C01 | Supply & Installation
CIUGPIA03B12C01 | Civil; Underground Structure; Pipe work including fitting; UPVC; DIA 600 mm; Supply & Installation | m | CI | Civil | UG | Underground Structure | PI | Pipe work including fitting | A03 | UPVC | B12 | DIA 600 mm | C01 | Supply & Installation
CIUGPIA03B13C01 | Civil; Underground Structure; Pipe work including fitting; UPVC; DIA 700 mm; Supply & Installation | m | CI | Civil | UG | Underground Structure | PI | Pipe work including fitting | A03 | UPVC | B13 | DIA 700 mm | C01 | Supply & Installation
CIUGPIA03B14C01 | Civil; Underground Structure; Pipe work including fitting; UPVC; DIA 800 mm; Supply & Installation | m | CI | Civil | UG | Underground Structure | PI | Pipe work including fitting | A03 | UPVC | B14 | DIA 800 mm | C01 | Supply & Installation
CIUGPIA03B15C01 | Civil; Underground Structure; Pipe work including fitting; UPVC; DIA 1,000 mm; Supply & Installation | m | CI | Civil | UG | Underground Structure | PI | Pipe work including fitting | A03 | UPVC | B15 | DIA 1,000 mm | C01 | Supply & Installation
CIUGPIA03B16C01 | Civil; Underground Structure; Pipe work including fitting; UPVC; DIA 1,100 mm; Supply & Installation | m | CI | Civil | UG | Underground Structure | PI | Pipe work including fitting | A03 | UPVC | B16 | DIA 1,100 mm | C01 | Supply & Installation
CIUGPIA03B17C01 | Civil; Underground Structure; Pipe work including fitting; UPVC; DIA 1,200 mm; Supply & Installation | m | CI | Civil | UG | Underground Structure | PI | Pipe work including fitting | A03 | UPVC | B17 | DIA 1,200 mm | C01 | Supply & Installation
CIUGPIA03B18C01 | Civil; Underground Structure; Pipe work including fitting; UPVC; DIA 1,500 mm; Supply & Installation | m | CI | Civil | UG | Underground Structure | PI | Pipe work including fitting | A03 | UPVC | B18 | DIA 1,500 mm | C01 | Supply & Installation
CIUGPIA03B19C01 | Civil; Underground Structure; Pipe work including fitting; UPVC; DIA 2,000 mm; Supply & Installation | m | CI | Civil | UG | Underground Structure | PI | Pipe work including fitting | A03 | UPVC | B19 | DIA 2,000 mm | C01 | Supply & Installation
CIUGPIA04B01C01 | Civil; Underground Structure; Pipe work including fitting; CPVC; DIA 50 mm; Supply & Installation | m | CI | Civil | UG | Underground Structure | PI | Pipe work including fitting | A04 | CPVC | B01 | DIA 50 mm | C01 | Supply & Installation
CIUGPIA04B02C01 | Civil; Underground Structure; Pipe work including fitting; CPVC; DIA 75 mm; Supply & Installation | m | CI | Civil | UG | Underground Structure | PI | Pipe work including fitting | A04 | CPVC | B02 | DIA 75 mm | C01 | Supply & Installation
CIUGPIA04B03C01 | Civil; Underground Structure; Pipe work including fitting; CPVC; DIA 100 mm; Supply & Installation | m | CI | Civil | UG | Underground Structure | PI | Pipe work including fitting | A04 | CPVC | B03 | DIA 100 mm | C01 | Supply & Installation
CIUGPIA04B04C01 | Civil; Underground Structure; Pipe work including fitting; CPVC; DIA 150 mm; Supply & Installation | m | CI | Civil | UG | Underground Structure | PI | Pipe work including fitting | A04 | CPVC | B04 | DIA 150 mm | C01 | Supply & Installation
CIUGPIA04B05C01 | Civil; Underground Structure; Pipe work including fitting; CPVC; DIA 200 mm; Supply & Installation | m | CI | Civil | UG | Underground Structure | PI | Pipe work including fitting | A04 | CPVC | B05 | DIA 200 mm | C01 | Supply & Installation
CIUGPIA04B06C01 | Civil; Underground Structure; Pipe work including fitting; CPVC; DIA 250 mm; Supply & Installation | m | CI | Civil | UG | Underground Structure | PI | Pipe work including fitting | A04 | CPVC | B06 | DIA 250 mm | C01 | Supply & Installation
CIUGPIA04B07C01 | Civil; Underground Structure; Pipe work including fitting; CPVC; DIA 300 mm; Supply & Installation | m | CI | Civil | UG | Underground Structure | PI | Pipe work including fitting | A04 | CPVC | B07 | DIA 300 mm | C01 | Supply & Installation
CIUGPIA04B08C01 | Civil; Underground Structure; Pipe work including fitting; CPVC; DIA 350 mm; Supply & Installation | m | CI | Civil | UG | Underground Structure | PI | Pipe work including fitting | A04 | CPVC | B08 | DIA 350 mm | C01 | Supply & Installation
CIUGPIA04B09C01 | Civil; Underground Structure; Pipe work including fitting; CPVC; DIA 400 mm; Supply & Installation | m | CI | Civil | UG | Underground Structure | PI | Pipe work including fitting | A04 | CPVC | B09 | DIA 400 mm | C01 | Supply & Installation
CIUGPIA04B10C01 | Civil; Underground Structure; Pipe work including fitting; CPVC; DIA 450 mm; Supply & Installation | m | CI | Civil | UG | Underground Structure | PI | Pipe work including fitting | A04 | CPVC | B10 | DIA 450 mm | C01 | Supply & Installation
CIUGPIA04B11C01 | Civil; Underground Structure; Pipe work including fitting; CPVC; DIA 500 mm; Supply & Installation | m | CI | Civil | UG | Underground Structure | PI | Pipe work including fitting | A04 | CPVC | B11 | DIA 500 mm | C01 | Supply & Installation
CIUGPIA04B12C01 | Civil; Underground Structure; Pipe work including fitting; CPVC; DIA 600 mm; Supply & Installation | m | CI | Civil | UG | Underground Structure | PI | Pipe work including fitting | A04 | CPVC | B12 | DIA 600 mm | C01 | Supply & Installation
CIUGPIA04B13C01 | Civil; Underground Structure; Pipe work including fitting; CPVC; DIA 700 mm; Supply & Installation | m | CI | Civil | UG | Underground Structure | PI | Pipe work including fitting | A04 | CPVC | B13 | DIA 700 mm | C01 | Supply & Installation
CIUGPIA04B14C01 | Civil; Underground Structure; Pipe work including fitting; CPVC; DIA 800 mm; Supply & Installation | m | CI | Civil | UG | Underground Structure | PI | Pipe work including fitting | A04 | CPVC | B14 | DIA 800 mm | C01 | Supply & Installation
CIUGPIA04B15C01 | Civil; Underground Structure; Pipe work including fitting; CPVC; DIA 1,000 mm; Supply & Installation | m | CI | Civil | UG | Underground Structure | PI | Pipe work including fitting | A04 | CPVC | B15 | DIA 1,000 mm | C01 | Supply & Installation
CIUGPIA04B16C01 | Civil; Underground Structure; Pipe work including fitting; CPVC; DIA 1,100 mm; Supply & Installation | m | CI | Civil | UG | Underground Structure | PI | Pipe work including fitting | A04 | CPVC | B16 | DIA 1,100 mm | C01 | Supply & Installation
CIUGPIA04B17C01 | Civil; Underground Structure; Pipe work including fitting; CPVC; DIA 1,200 mm; Supply & Installation | m | CI | Civil | UG | Underground Structure | PI | Pipe work including fitting | A04 | CPVC | B17 | DIA 1,200 mm | C01 | Supply & Installation
CIUGPIA04B18C01 | Civil; Underground Structure; Pipe work including fitting; CPVC; DIA 1,500 mm; Supply & Installation | m | CI | Civil | UG | Underground Structure | PI | Pipe work including fitting | A04 | CPVC | B18 | DIA 1,500 mm | C01 | Supply & Installation
CIUGPIA04B19C01 | Civil; Underground Structure; Pipe work including fitting; CPVC; DIA 2,000 mm; Supply & Installation | m | CI | Civil | UG | Underground Structure | PI | Pipe work including fitting | A04 | CPVC | B19 | DIA 2,000 mm | C01 | Supply & Installation
CIUGPIA05B01C01 | Civil; Underground Structure; Pipe work including fitting; HDPE; DIA 50 mm; Supply & Installation | m | CI | Civil | UG | Underground Structure | PI | Pipe work including fitting | A05 | HDPE | B01 | DIA 50 mm | C01 | Supply & Installation
CIUGPIA05B02C01 | Civil; Underground Structure; Pipe work including fitting; HDPE; DIA 75 mm; Supply & Installation | m | CI | Civil | UG | Underground Structure | PI | Pipe work including fitting | A05 | HDPE | B02 | DIA 75 mm | C01 | Supply & Installation
CIUGPIA05B03C01 | Civil; Underground Structure; Pipe work including fitting; HDPE; DIA 100 mm; Supply & Installation | m | CI | Civil | UG | Underground Structure | PI | Pipe work including fitting | A05 | HDPE | B03 | DIA 100 mm | C01 | Supply & Installation
CIUGPIA05B04C01 | Civil; Underground Structure; Pipe work including fitting; HDPE; DIA 150 mm; Supply & Installation | m | CI | Civil | UG | Underground Structure | PI | Pipe work including fitting | A05 | HDPE | B04 | DIA 150 mm | C01 | Supply & Installation
CIUGPIA05B05C01 | Civil; Underground Structure; Pipe work including fitting; HDPE; DIA 200 mm; Supply & Installation | m | CI | Civil | UG | Underground Structure | PI | Pipe work including fitting | A05 | HDPE | B05 | DIA 200 mm | C01 | Supply & Installation
CIUGPIA05B06C01 | Civil; Underground Structure; Pipe work including fitting; HDPE; DIA 250 mm; Supply & Installation | m | CI | Civil | UG | Underground Structure | PI | Pipe work including fitting | A05 | HDPE | B06 | DIA 250 mm | C01 | Supply & Installation
CIUGPIA05B07C01 | Civil; Underground Structure; Pipe work including fitting; HDPE; DIA 300 mm; Supply & Installation | m | CI | Civil | UG | Underground Structure | PI | Pipe work including fitting | A05 | HDPE | B07 | DIA 300 mm | C01 | Supply & Installation
CIUGPIA05B08C01 | Civil; Underground Structure; Pipe work including fitting; HDPE; DIA 350 mm; Supply & Installation | m | CI | Civil | UG | Underground Structure | PI | Pipe work including fitting | A05 | HDPE | B08 | DIA 350 mm | C01 | Supply & Installation
CIUGPIA05B09C01 | Civil; Underground Structure; Pipe work including fitting; HDPE; DIA 400 mm; Supply & Installation | m | CI | Civil | UG | Underground Structure | PI | Pipe work including fitting | A05 | HDPE | B09 | DIA 400 mm | C01 | Supply & Installation
CIUGPIA05B10C01 | Civil; Underground Structure; Pipe work including fitting; HDPE; DIA 450 mm; Supply & Installation | m | CI | Civil | UG | Underground Structure | PI | Pipe work including fitting | A05 | HDPE | B10 | DIA 450 mm | C01 | Supply & Installation
CIUGPIA05B11C01 | Civil; Underground Structure; Pipe work including fitting; HDPE; DIA 500 mm; Supply & Installation | m | CI | Civil | UG | Underground Structure | PI | Pipe work including fitting | A05 | HDPE | B11 | DIA 500 mm | C01 | Supply & Installation
CIUGPIA05B12C01 | Civil; Underground Structure; Pipe work including fitting; HDPE; DIA 600 mm; Supply & Installation | m | CI | Civil | UG | Underground Structure | PI | Pipe work including fitting | A05 | HDPE | B12 | DIA 600 mm | C01 | Supply & Installation
CIUGPIA05B13C01 | Civil; Underground Structure; Pipe work including fitting; HDPE; DIA 700 mm; Supply & Installation | m | CI | Civil | UG | Underground Structure | PI | Pipe work including fitting | A05 | HDPE | B13 | DIA 700 mm | C01 | Supply & Installation
CIUGPIA05B14C01 | Civil; Underground Structure; Pipe work including fitting; HDPE; DIA 800 mm; Supply & Installation | m | CI | Civil | UG | Underground Structure | PI | Pipe work including fitting | A05 | HDPE | B14 | DIA 800 mm | C01 | Supply & Installation
CIUGPIA05B15C01 | Civil; Underground Structure; Pipe work including fitting; HDPE; DIA 1,000 mm; Supply & Installation | m | CI | Civil | UG | Underground Structure | PI | Pipe work including fitting | A05 | HDPE | B15 | DIA 1,000 mm | C01 | Supply & Installation
CIUGPIA05B16C01 | Civil; Underground Structure; Pipe work including fitting; HDPE; DIA 1,100 mm; Supply & Installation | m | CI | Civil | UG | Underground Structure | PI | Pipe work including fitting | A05 | HDPE | B16 | DIA 1,100 mm | C01 | Supply & Installation
CIUGPIA05B17C01 | Civil; Underground Structure; Pipe work including fitting; HDPE; DIA 1,200 mm; Supply & Installation | m | CI | Civil | UG | Underground Structure | PI | Pipe work including fitting | A05 | HDPE | B17 | DIA 1,200 mm | C01 | Supply & Installation
CIUGPIA05B18C01 | Civil; Underground Structure; Pipe work including fitting; HDPE; DIA 1,500 mm; Supply & Installation | m | CI | Civil | UG | Underground Structure | PI | Pipe work including fitting | A05 | HDPE | B18 | DIA 1,500 mm | C01 | Supply & Installation
CIUGPIA05B19C01 | Civil; Underground Structure; Pipe work including fitting; HDPE; DIA 2,000 mm; Supply & Installation | m | CI | Civil | UG | Underground Structure | PI | Pipe work including fitting | A05 | HDPE | B19 | DIA 2,000 mm | C01 | Supply & Installation
CIUGPIA06B01C01 | Civil; Underground Structure; Pipe work including fitting; Perforated Drain Pipe; DIA 50 mm; Supply & Installation | m | CI | Civil | UG | Underground Structure | PI | Pipe work including fitting | A06 | Perforated Drain Pipe | B01 | DIA 50 mm | C01 | Supply & Installation
CIUGPIA06B02C01 | Civil; Underground Structure; Pipe work including fitting; Perforated Drain Pipe; DIA 75 mm; Supply & Installation | m | CI | Civil | UG | Underground Structure | PI | Pipe work including fitting | A06 | Perforated Drain Pipe | B02 | DIA 75 mm | C01 | Supply & Installation
CIUGPIA06B03C01 | Civil; Underground Structure; Pipe work including fitting; Perforated Drain Pipe; DIA 100 mm; Supply & Installation | m | CI | Civil | UG | Underground Structure | PI | Pipe work including fitting | A06 | Perforated Drain Pipe | B03 | DIA 100 mm | C01 | Supply & Installation
CIUGPIA06B04C01 | Civil; Underground Structure; Pipe work including fitting; Perforated Drain Pipe; DIA 150 mm; Supply & Installation | m | CI | Civil | UG | Underground Structure | PI | Pipe work including fitting | A06 | Perforated Drain Pipe | B04 | DIA 150 mm | C01 | Supply & Installation
CIUGPIA06B05C01 | Civil; Underground Structure; Pipe work including fitting; Perforated Drain Pipe; DIA 200 mm; Supply & Installation | m | CI | Civil | UG | Underground Structure | PI | Pipe work including fitting | A06 | Perforated Drain Pipe | B05 | DIA 200 mm | C01 | Supply & Installation
CIUGPIA06B06C01 | Civil; Underground Structure; Pipe work including fitting; Perforated Drain Pipe; DIA 250 mm; Supply & Installation | m | CI | Civil | UG | Underground Structure | PI | Pipe work including fitting | A06 | Perforated Drain Pipe | B06 | DIA 250 mm | C01 | Supply & Installation
CIUGPIA06B07C01 | Civil; Underground Structure; Pipe work including fitting; Perforated Drain Pipe; DIA 300 mm; Supply & Installation | m | CI | Civil | UG | Underground Structure | PI | Pipe work including fitting | A06 | Perforated Drain Pipe | B07 | DIA 300 mm | C01 | Supply & Installation
CIUGPIA06B08C01 | Civil; Underground Structure; Pipe work including fitting; Perforated Drain Pipe; DIA 350 mm; Supply & Installation | m | CI | Civil | UG | Underground Structure | PI | Pipe work including fitting | A06 | Perforated Drain Pipe | B08 | DIA 350 mm | C01 | Supply & Installation
CIUGPIA06B09C01 | Civil; Underground Structure; Pipe work including fitting; Perforated Drain Pipe; DIA 400 mm; Supply & Installation | m | CI | Civil | UG | Underground Structure | PI | Pipe work including fitting | A06 | Perforated Drain Pipe | B09 | DIA 400 mm | C01 | Supply & Installation
CIUGPIA06B10C01 | Civil; Underground Structure; Pipe work including fitting; Perforated Drain Pipe; DIA 450 mm; Supply & Installation | m | CI | Civil | UG | Underground Structure | PI | Pipe work including fitting | A06 | Perforated Drain Pipe | B10 | DIA 450 mm | C01 | Supply & Installation
CIUGPIA06B11C01 | Civil; Underground Structure; Pipe work including fitting; Perforated Drain Pipe; DIA 500 mm; Supply & Installation | m | CI | Civil | UG | Underground Structure | PI | Pipe work including fitting | A06 | Perforated Drain Pipe | B11 | DIA 500 mm | C01 | Supply & Installation
CIUGPIA06B12C01 | Civil; Underground Structure; Pipe work including fitting; Perforated Drain Pipe; DIA 600 mm; Supply & Installation | m | CI | Civil | UG | Underground Structure | PI | Pipe work including fitting | A06 | Perforated Drain Pipe | B12 | DIA 600 mm | C01 | Supply & Installation
CIUGPIA06B13C01 | Civil; Underground Structure; Pipe work including fitting; Perforated Drain Pipe; DIA 700 mm; Supply & Installation | m | CI | Civil | UG | Underground Structure | PI | Pipe work including fitting | A06 | Perforated Drain Pipe | B13 | DIA 700 mm | C01 | Supply & Installation
CIUGPIA06B14C01 | Civil; Underground Structure; Pipe work including fitting; Perforated Drain Pipe; DIA 800 mm; Supply & Installation | m | CI | Civil | UG | Underground Structure | PI | Pipe work including fitting | A06 | Perforated Drain Pipe | B14 | DIA 800 mm | C01 | Supply & Installation
CIUGPIA06B15C01 | Civil; Underground Structure; Pipe work including fitting; Perforated Drain Pipe; DIA 1,000 mm; Supply & Installation | m | CI | Civil | UG | Underground Structure | PI | Pipe work including fitting | A06 | Perforated Drain Pipe | B15 | DIA 1,000 mm | C01 | Supply & Installation
CIUGPIA06B16C01 | Civil; Underground Structure; Pipe work including fitting; Perforated Drain Pipe; DIA 1,100 mm; Supply & Installation | m | CI | Civil | UG | Underground Structure | PI | Pipe work including fitting | A06 | Perforated Drain Pipe | B16 | DIA 1,100 mm | C01 | Supply & Installation
CIUGPIA06B17C01 | Civil; Underground Structure; Pipe work including fitting; Perforated Drain Pipe; DIA 1,200 mm; Supply & Installation | m | CI | Civil | UG | Underground Structure | PI | Pipe work including fitting | A06 | Perforated Drain Pipe | B17 | DIA 1,200 mm | C01 | Supply & Installation
CIUGPIA06B18C01 | Civil; Underground Structure; Pipe work including fitting; Perforated Drain Pipe; DIA 1,500 mm; Supply & Installation | m | CI | Civil | UG | Underground Structure | PI | Pipe work including fitting | A06 | Perforated Drain Pipe | B18 | DIA 1,500 mm | C01 | Supply & Installation
CIUGPIA06B19C01 | Civil; Underground Structure; Pipe work including fitting; Perforated Drain Pipe; DIA 2,000 mm; Supply & Installation | m | CI | Civil | UG | Underground Structure | PI | Pipe work including fitting | A06 | Perforated Drain Pipe | B19 | DIA 2,000 mm | C01 | Supply & Installation
CIUGPOA01B01C01 | Civil; Underground Structure; Guard Post & Rail Including Earthwork, FDN, Painting and Accessories; Guard Post; DIA 4''; | EA | CI | Civil | UG | Underground Structure | PO | Guard Post & Rail Including Earthwork, FDN, Painting and Accessories | A01 | Guard Post | B01 | DIA 4'' | C01 | None
CIUGPOA01B02C01 | Civil; Underground Structure; Guard Post & Rail Including Earthwork, FDN, Painting and Accessories; Guard Post; DIA 6''; | EA | CI | Civil | UG | Underground Structure | PO | Guard Post & Rail Including Earthwork, FDN, Painting and Accessories | A01 | Guard Post | B02 | DIA 6'' | C01 | None
CIUGPOA01B03C01 | Civil; Underground Structure; Guard Post & Rail Including Earthwork, FDN, Painting and Accessories; Guard Post; DIA 8"; | EA | CI | Civil | UG | Underground Structure | PO | Guard Post & Rail Including Earthwork, FDN, Painting and Accessories | A01 | Guard Post | B03 | DIA 8" | C01 | None
CIUGPOA02B01C01 | Civil; Underground Structure; Guard Post & Rail Including Earthwork, FDN, Painting and Accessories; Guard Rail with Post; ; | m | CI | Civil | UG | Underground Structure | PO | Guard Post & Rail Including Earthwork, FDN, Painting and Accessories | A02 | Guard Rail with Post | B01 | None | C01 | None
CIUGPRA01B01C01 | Civil; Underground Structure; Precast Concrete(Rebar, Form, Including All Accessories, etc.); Item-1; Type-1; | m3 | CI | Civil | UG | Underground Structure | PR | Precast Concrete(Rebar, Form, Including All Accessories, etc.) | A01 | Item-1 | B01 | Type-1 | C01 | None
CIUGPRA01B01C02 | Civil; Underground Structure; Precast Concrete(Rebar, Form, Including All Accessories, etc.); Item-1; Type-1; (for Marine Works Only) | EA | CI | Civil | UG | Underground Structure | PR | Precast Concrete(Rebar, Form, Including All Accessories, etc.) | A01 | Item-1 | B01 | Type-1 | C02 | None (for Marine Works Only)
CIUGPRA01B02C01 | Civil; Underground Structure; Precast Concrete(Rebar, Form, Including All Accessories, etc.); Item-1; Type-2; | m3 | CI | Civil | UG | Underground Structure | PR | Precast Concrete(Rebar, Form, Including All Accessories, etc.) | A01 | Item-1 | B02 | Type-2 | C01 | None
CIUGPRA01B02C02 | Civil; Underground Structure; Precast Concrete(Rebar, Form, Including All Accessories, etc.); Item-1; Type-2; (for Marine Works Only) | EA | CI | Civil | UG | Underground Structure | PR | Precast Concrete(Rebar, Form, Including All Accessories, etc.) | A01 | Item-1 | B02 | Type-2 | C02 | None (for Marine Works Only)
CIUGPRA01B03C01 | Civil; Underground Structure; Precast Concrete(Rebar, Form, Including All Accessories, etc.); Item-1; Type-3; | m3 | CI | Civil | UG | Underground Structure | PR | Precast Concrete(Rebar, Form, Including All Accessories, etc.) | A01 | Item-1 | B03 | Type-3 | C01 | None
CIUGPRA01B03C02 | Civil; Underground Structure; Precast Concrete(Rebar, Form, Including All Accessories, etc.); Item-1; Type-3; (for Marine Works Only) | EA | CI | Civil | UG | Underground Structure | PR | Precast Concrete(Rebar, Form, Including All Accessories, etc.) | A01 | Item-1 | B03 | Type-3 | C02 | None (for Marine Works Only)
CIUGPRA01B04C01 | Civil; Underground Structure; Precast Concrete(Rebar, Form, Including All Accessories, etc.); Item-1; Type-4; | m3 | CI | Civil | UG | Underground Structure | PR | Precast Concrete(Rebar, Form, Including All Accessories, etc.) | A01 | Item-1 | B04 | Type-4 | C01 | None
CIUGPRA01B04C02 | Civil; Underground Structure; Precast Concrete(Rebar, Form, Including All Accessories, etc.); Item-1; Type-4; (for Marine Works Only) | EA | CI | Civil | UG | Underground Structure | PR | Precast Concrete(Rebar, Form, Including All Accessories, etc.) | A01 | Item-1 | B04 | Type-4 | C02 | None (for Marine Works Only)
CIUGPRA01B05C01 | Civil; Underground Structure; Precast Concrete(Rebar, Form, Including All Accessories, etc.); Item-1; Type-5; | m3 | CI | Civil | UG | Underground Structure | PR | Precast Concrete(Rebar, Form, Including All Accessories, etc.) | A01 | Item-1 | B05 | Type-5 | C01 | None
CIUGPRA01B05C02 | Civil; Underground Structure; Precast Concrete(Rebar, Form, Including All Accessories, etc.); Item-1; Type-5; (for Marine Works Only) | EA | CI | Civil | UG | Underground Structure | PR | Precast Concrete(Rebar, Form, Including All Accessories, etc.) | A01 | Item-1 | B05 | Type-5 | C02 | None (for Marine Works Only)
CIUGPRA01B06C01 | Civil; Underground Structure; Precast Concrete(Rebar, Form, Including All Accessories, etc.); Item-1; Type-6; | m3 | CI | Civil | UG | Underground Structure | PR | Precast Concrete(Rebar, Form, Including All Accessories, etc.) | A01 | Item-1 | B06 | Type-6 | C01 | None
CIUGPRA01B06C02 | Civil; Underground Structure; Precast Concrete(Rebar, Form, Including All Accessories, etc.); Item-1; Type-6; (for Marine Works Only) | EA | CI | Civil | UG | Underground Structure | PR | Precast Concrete(Rebar, Form, Including All Accessories, etc.) | A01 | Item-1 | B06 | Type-6 | C02 | None (for Marine Works Only)
CIUGPRA01B07C01 | Civil; Underground Structure; Precast Concrete(Rebar, Form, Including All Accessories, etc.); Item-1; Type-7; | m3 | CI | Civil | UG | Underground Structure | PR | Precast Concrete(Rebar, Form, Including All Accessories, etc.) | A01 | Item-1 | B07 | Type-7 | C01 | None
CIUGPRA01B07C02 | Civil; Underground Structure; Precast Concrete(Rebar, Form, Including All Accessories, etc.); Item-1; Type-7; (for Marine Works Only) | EA | CI | Civil | UG | Underground Structure | PR | Precast Concrete(Rebar, Form, Including All Accessories, etc.) | A01 | Item-1 | B07 | Type-7 | C02 | None (for Marine Works Only)
CIUGPRA01B08C01 | Civil; Underground Structure; Precast Concrete(Rebar, Form, Including All Accessories, etc.); Item-1; Type-8; | m3 | CI | Civil | UG | Underground Structure | PR | Precast Concrete(Rebar, Form, Including All Accessories, etc.) | A01 | Item-1 | B08 | Type-8 | C01 | None
CIUGPRA01B08C02 | Civil; Underground Structure; Precast Concrete(Rebar, Form, Including All Accessories, etc.); Item-1; Type-8; (for Marine Works Only) | EA | CI | Civil | UG | Underground Structure | PR | Precast Concrete(Rebar, Form, Including All Accessories, etc.) | A01 | Item-1 | B08 | Type-8 | C02 | None (for Marine Works Only)
CIUGPRA01B09C01 | Civil; Underground Structure; Precast Concrete(Rebar, Form, Including All Accessories, etc.); Item-1; Type-9; | m3 | CI | Civil | UG | Underground Structure | PR | Precast Concrete(Rebar, Form, Including All Accessories, etc.) | A01 | Item-1 | B09 | Type-9 | C01 | None
CIUGPRA01B09C02 | Civil; Underground Structure; Precast Concrete(Rebar, Form, Including All Accessories, etc.); Item-1; Type-9; (for Marine Works Only) | EA | CI | Civil | UG | Underground Structure | PR | Precast Concrete(Rebar, Form, Including All Accessories, etc.) | A01 | Item-1 | B09 | Type-9 | C02 | None (for Marine Works Only)
CIUGPRA01B10C01 | Civil; Underground Structure; Precast Concrete(Rebar, Form, Including All Accessories, etc.); Item-1; Type-10; | m3 | CI | Civil | UG | Underground Structure | PR | Precast Concrete(Rebar, Form, Including All Accessories, etc.) | A01 | Item-1 | B10 | Type-10 | C01 | None
CIUGPRA01B10C02 | Civil; Underground Structure; Precast Concrete(Rebar, Form, Including All Accessories, etc.); Item-1; Type-10; (for Marine Works Only) | EA | CI | Civil | UG | Underground Structure | PR | Precast Concrete(Rebar, Form, Including All Accessories, etc.) | A01 | Item-1 | B10 | Type-10 | C02 | None (for Marine Works Only)
CIUGPRA02B01C01 | Civil; Underground Structure; Precast Concrete(Rebar, Form, Including All Accessories, etc.); Item-2; Type-1; | m3 | CI | Civil | UG | Underground Structure | PR | Precast Concrete(Rebar, Form, Including All Accessories, etc.) | A02 | Item-2 | B01 | Type-1 | C01 | None
CIUGPRA02B01C02 | Civil; Underground Structure; Precast Concrete(Rebar, Form, Including All Accessories, etc.); Item-2; Type-1; (for Marine Works Only) | EA | CI | Civil | UG | Underground Structure | PR | Precast Concrete(Rebar, Form, Including All Accessories, etc.) | A02 | Item-2 | B01 | Type-1 | C02 | None (for Marine Works Only)
CIUGPRA02B02C01 | Civil; Underground Structure; Precast Concrete(Rebar, Form, Including All Accessories, etc.); Item-2; Type-2; | m3 | CI | Civil | UG | Underground Structure | PR | Precast Concrete(Rebar, Form, Including All Accessories, etc.) | A02 | Item-2 | B02 | Type-2 | C01 | None
CIUGPRA02B02C02 | Civil; Underground Structure; Precast Concrete(Rebar, Form, Including All Accessories, etc.); Item-2; Type-2; (for Marine Works Only) | EA | CI | Civil | UG | Underground Structure | PR | Precast Concrete(Rebar, Form, Including All Accessories, etc.) | A02 | Item-2 | B02 | Type-2 | C02 | None (for Marine Works Only)
CIUGPRA02B03C01 | Civil; Underground Structure; Precast Concrete(Rebar, Form, Including All Accessories, etc.); Item-2; Type-3; | m3 | CI | Civil | UG | Underground Structure | PR | Precast Concrete(Rebar, Form, Including All Accessories, etc.) | A02 | Item-2 | B03 | Type-3 | C01 | None
CIUGPRA02B03C02 | Civil; Underground Structure; Precast Concrete(Rebar, Form, Including All Accessories, etc.); Item-2; Type-3; (for Marine Works Only) | EA | CI | Civil | UG | Underground Structure | PR | Precast Concrete(Rebar, Form, Including All Accessories, etc.) | A02 | Item-2 | B03 | Type-3 | C02 | None (for Marine Works Only)
CIUGPRA02B04C01 | Civil; Underground Structure; Precast Concrete(Rebar, Form, Including All Accessories, etc.); Item-2; Type-4; | m3 | CI | Civil | UG | Underground Structure | PR | Precast Concrete(Rebar, Form, Including All Accessories, etc.) | A02 | Item-2 | B04 | Type-4 | C01 | None
CIUGPRA02B04C02 | Civil; Underground Structure; Precast Concrete(Rebar, Form, Including All Accessories, etc.); Item-2; Type-4; (for Marine Works Only) | EA | CI | Civil | UG | Underground Structure | PR | Precast Concrete(Rebar, Form, Including All Accessories, etc.) | A02 | Item-2 | B04 | Type-4 | C02 | None (for Marine Works Only)
CIUGPRA02B05C01 | Civil; Underground Structure; Precast Concrete(Rebar, Form, Including All Accessories, etc.); Item-2; Type-5; | m3 | CI | Civil | UG | Underground Structure | PR | Precast Concrete(Rebar, Form, Including All Accessories, etc.) | A02 | Item-2 | B05 | Type-5 | C01 | None
CIUGPRA02B05C02 | Civil; Underground Structure; Precast Concrete(Rebar, Form, Including All Accessories, etc.); Item-2; Type-5; (for Marine Works Only) | EA | CI | Civil | UG | Underground Structure | PR | Precast Concrete(Rebar, Form, Including All Accessories, etc.) | A02 | Item-2 | B05 | Type-5 | C02 | None (for Marine Works Only)
CIUGPRA02B06C01 | Civil; Underground Structure; Precast Concrete(Rebar, Form, Including All Accessories, etc.); Item-2; Type-6; | m3 | CI | Civil | UG | Underground Structure | PR | Precast Concrete(Rebar, Form, Including All Accessories, etc.) | A02 | Item-2 | B06 | Type-6 | C01 | None
CIUGPRA02B06C02 | Civil; Underground Structure; Precast Concrete(Rebar, Form, Including All Accessories, etc.); Item-2; Type-6; (for Marine Works Only) | EA | CI | Civil | UG | Underground Structure | PR | Precast Concrete(Rebar, Form, Including All Accessories, etc.) | A02 | Item-2 | B06 | Type-6 | C02 | None (for Marine Works Only)
CIUGPRA02B07C01 | Civil; Underground Structure; Precast Concrete(Rebar, Form, Including All Accessories, etc.); Item-2; Type-7; | m3 | CI | Civil | UG | Underground Structure | PR | Precast Concrete(Rebar, Form, Including All Accessories, etc.) | A02 | Item-2 | B07 | Type-7 | C01 | None
CIUGPRA02B07C02 | Civil; Underground Structure; Precast Concrete(Rebar, Form, Including All Accessories, etc.); Item-2; Type-7; (for Marine Works Only) | EA | CI | Civil | UG | Underground Structure | PR | Precast Concrete(Rebar, Form, Including All Accessories, etc.) | A02 | Item-2 | B07 | Type-7 | C02 | None (for Marine Works Only)
CIUGPRA02B08C01 | Civil; Underground Structure; Precast Concrete(Rebar, Form, Including All Accessories, etc.); Item-2; Type-8; | m3 | CI | Civil | UG | Underground Structure | PR | Precast Concrete(Rebar, Form, Including All Accessories, etc.) | A02 | Item-2 | B08 | Type-8 | C01 | None
CIUGPRA02B08C02 | Civil; Underground Structure; Precast Concrete(Rebar, Form, Including All Accessories, etc.); Item-2; Type-8; (for Marine Works Only) | EA | CI | Civil | UG | Underground Structure | PR | Precast Concrete(Rebar, Form, Including All Accessories, etc.) | A02 | Item-2 | B08 | Type-8 | C02 | None (for Marine Works Only)
CIUGPRA02B09C01 | Civil; Underground Structure; Precast Concrete(Rebar, Form, Including All Accessories, etc.); Item-2; Type-9; | m3 | CI | Civil | UG | Underground Structure | PR | Precast Concrete(Rebar, Form, Including All Accessories, etc.) | A02 | Item-2 | B09 | Type-9 | C01 | None
CIUGPRA02B09C02 | Civil; Underground Structure; Precast Concrete(Rebar, Form, Including All Accessories, etc.); Item-2; Type-9; (for Marine Works Only) | EA | CI | Civil | UG | Underground Structure | PR | Precast Concrete(Rebar, Form, Including All Accessories, etc.) | A02 | Item-2 | B09 | Type-9 | C02 | None (for Marine Works Only)
CIUGPRA02B10C01 | Civil; Underground Structure; Precast Concrete(Rebar, Form, Including All Accessories, etc.); Item-2; Type-10; | m3 | CI | Civil | UG | Underground Structure | PR | Precast Concrete(Rebar, Form, Including All Accessories, etc.) | A02 | Item-2 | B10 | Type-10 | C01 | None
CIUGPRA02B10C02 | Civil; Underground Structure; Precast Concrete(Rebar, Form, Including All Accessories, etc.); Item-2; Type-10; (for Marine Works Only) | EA | CI | Civil | UG | Underground Structure | PR | Precast Concrete(Rebar, Form, Including All Accessories, etc.) | A02 | Item-2 | B10 | Type-10 | C02 | None (for Marine Works Only)
CIUGPRA03B01C01 | Civil; Underground Structure; Precast Concrete(Rebar, Form, Including All Accessories, etc.); Item-3; Type-1; | m3 | CI | Civil | UG | Underground Structure | PR | Precast Concrete(Rebar, Form, Including All Accessories, etc.) | A03 | Item-3 | B01 | Type-1 | C01 | None
CIUGPRA03B01C02 | Civil; Underground Structure; Precast Concrete(Rebar, Form, Including All Accessories, etc.); Item-3; Type-1; (for Marine Works Only) | EA | CI | Civil | UG | Underground Structure | PR | Precast Concrete(Rebar, Form, Including All Accessories, etc.) | A03 | Item-3 | B01 | Type-1 | C02 | None (for Marine Works Only)
CIUGPRA03B02C01 | Civil; Underground Structure; Precast Concrete(Rebar, Form, Including All Accessories, etc.); Item-3; Type-2; | m3 | CI | Civil | UG | Underground Structure | PR | Precast Concrete(Rebar, Form, Including All Accessories, etc.) | A03 | Item-3 | B02 | Type-2 | C01 | None
CIUGPRA03B02C02 | Civil; Underground Structure; Precast Concrete(Rebar, Form, Including All Accessories, etc.); Item-3; Type-2; (for Marine Works Only) | EA | CI | Civil | UG | Underground Structure | PR | Precast Concrete(Rebar, Form, Including All Accessories, etc.) | A03 | Item-3 | B02 | Type-2 | C02 | None (for Marine Works Only)
CIUGPRA03B03C01 | Civil; Underground Structure; Precast Concrete(Rebar, Form, Including All Accessories, etc.); Item-3; Type-3; | m3 | CI | Civil | UG | Underground Structure | PR | Precast Concrete(Rebar, Form, Including All Accessories, etc.) | A03 | Item-3 | B03 | Type-3 | C01 | None
CIUGPRA03B03C02 | Civil; Underground Structure; Precast Concrete(Rebar, Form, Including All Accessories, etc.); Item-3; Type-3; (for Marine Works Only) | EA | CI | Civil | UG | Underground Structure | PR | Precast Concrete(Rebar, Form, Including All Accessories, etc.) | A03 | Item-3 | B03 | Type-3 | C02 | None (for Marine Works Only)
CIUGPRA03B04C01 | Civil; Underground Structure; Precast Concrete(Rebar, Form, Including All Accessories, etc.); Item-3; Type-4; | m3 | CI | Civil | UG | Underground Structure | PR | Precast Concrete(Rebar, Form, Including All Accessories, etc.) | A03 | Item-3 | B04 | Type-4 | C01 | None
CIUGPRA03B04C02 | Civil; Underground Structure; Precast Concrete(Rebar, Form, Including All Accessories, etc.); Item-3; Type-4; (for Marine Works Only) | EA | CI | Civil | UG | Underground Structure | PR | Precast Concrete(Rebar, Form, Including All Accessories, etc.) | A03 | Item-3 | B04 | Type-4 | C02 | None (for Marine Works Only)
CIUGPRA03B05C01 | Civil; Underground Structure; Precast Concrete(Rebar, Form, Including All Accessories, etc.); Item-3; Type-5; | m3 | CI | Civil | UG | Underground Structure | PR | Precast Concrete(Rebar, Form, Including All Accessories, etc.) | A03 | Item-3 | B05 | Type-5 | C01 | None
CIUGPRA03B05C02 | Civil; Underground Structure; Precast Concrete(Rebar, Form, Including All Accessories, etc.); Item-3; Type-5; (for Marine Works Only) | EA | CI | Civil | UG | Underground Structure | PR | Precast Concrete(Rebar, Form, Including All Accessories, etc.) | A03 | Item-3 | B05 | Type-5 | C02 | None (for Marine Works Only)
CIUGPRA03B06C01 | Civil; Underground Structure; Precast Concrete(Rebar, Form, Including All Accessories, etc.); Item-3; Type-6; | m3 | CI | Civil | UG | Underground Structure | PR | Precast Concrete(Rebar, Form, Including All Accessories, etc.) | A03 | Item-3 | B06 | Type-6 | C01 | None
CIUGPRA03B06C02 | Civil; Underground Structure; Precast Concrete(Rebar, Form, Including All Accessories, etc.); Item-3; Type-6; (for Marine Works Only) | EA | CI | Civil | UG | Underground Structure | PR | Precast Concrete(Rebar, Form, Including All Accessories, etc.) | A03 | Item-3 | B06 | Type-6 | C02 | None (for Marine Works Only)
CIUGPRA03B07C01 | Civil; Underground Structure; Precast Concrete(Rebar, Form, Including All Accessories, etc.); Item-3; Type-7; | m3 | CI | Civil | UG | Underground Structure | PR | Precast Concrete(Rebar, Form, Including All Accessories, etc.) | A03 | Item-3 | B07 | Type-7 | C01 | None
CIUGPRA03B07C02 | Civil; Underground Structure; Precast Concrete(Rebar, Form, Including All Accessories, etc.); Item-3; Type-7; (for Marine Works Only) | EA | CI | Civil | UG | Underground Structure | PR | Precast Concrete(Rebar, Form, Including All Accessories, etc.) | A03 | Item-3 | B07 | Type-7 | C02 | None (for Marine Works Only)
CIUGPRA03B08C01 | Civil; Underground Structure; Precast Concrete(Rebar, Form, Including All Accessories, etc.); Item-3; Type-8; | m3 | CI | Civil | UG | Underground Structure | PR | Precast Concrete(Rebar, Form, Including All Accessories, etc.) | A03 | Item-3 | B08 | Type-8 | C01 | None
CIUGPRA03B08C02 | Civil; Underground Structure; Precast Concrete(Rebar, Form, Including All Accessories, etc.); Item-3; Type-8; (for Marine Works Only) | EA | CI | Civil | UG | Underground Structure | PR | Precast Concrete(Rebar, Form, Including All Accessories, etc.) | A03 | Item-3 | B08 | Type-8 | C02 | None (for Marine Works Only)
CIUGPRA03B09C01 | Civil; Underground Structure; Precast Concrete(Rebar, Form, Including All Accessories, etc.); Item-3; Type-9; | m3 | CI | Civil | UG | Underground Structure | PR | Precast Concrete(Rebar, Form, Including All Accessories, etc.) | A03 | Item-3 | B09 | Type-9 | C01 | None
CIUGPRA03B09C02 | Civil; Underground Structure; Precast Concrete(Rebar, Form, Including All Accessories, etc.); Item-3; Type-9; (for Marine Works Only) | EA | CI | Civil | UG | Underground Structure | PR | Precast Concrete(Rebar, Form, Including All Accessories, etc.) | A03 | Item-3 | B09 | Type-9 | C02 | None (for Marine Works Only)
CIUGPRA03B10C01 | Civil; Underground Structure; Precast Concrete(Rebar, Form, Including All Accessories, etc.); Item-3; Type-10; | m3 | CI | Civil | UG | Underground Structure | PR | Precast Concrete(Rebar, Form, Including All Accessories, etc.) | A03 | Item-3 | B10 | Type-10 | C01 | None
CIUGPRA03B10C02 | Civil; Underground Structure; Precast Concrete(Rebar, Form, Including All Accessories, etc.); Item-3; Type-10; (for Marine Works Only) | EA | CI | Civil | UG | Underground Structure | PR | Precast Concrete(Rebar, Form, Including All Accessories, etc.) | A03 | Item-3 | B10 | Type-10 | C02 | None (for Marine Works Only)
CIUGPRA04B01C01 | Civil; Underground Structure; Precast Concrete(Rebar, Form, Including All Accessories, etc.); Item-4; Type-1; | m3 | CI | Civil | UG | Underground Structure | PR | Precast Concrete(Rebar, Form, Including All Accessories, etc.) | A04 | Item-4 | B01 | Type-1 | C01 | None
CIUGPRA04B01C02 | Civil; Underground Structure; Precast Concrete(Rebar, Form, Including All Accessories, etc.); Item-4; Type-1; (for Marine Works Only) | EA | CI | Civil | UG | Underground Structure | PR | Precast Concrete(Rebar, Form, Including All Accessories, etc.) | A04 | Item-4 | B01 | Type-1 | C02 | None (for Marine Works Only)
CIUGPRA04B02C01 | Civil; Underground Structure; Precast Concrete(Rebar, Form, Including All Accessories, etc.); Item-4; Type-2; | m3 | CI | Civil | UG | Underground Structure | PR | Precast Concrete(Rebar, Form, Including All Accessories, etc.) | A04 | Item-4 | B02 | Type-2 | C01 | None
CIUGPRA04B02C02 | Civil; Underground Structure; Precast Concrete(Rebar, Form, Including All Accessories, etc.); Item-4; Type-2; (for Marine Works Only) | EA | CI | Civil | UG | Underground Structure | PR | Precast Concrete(Rebar, Form, Including All Accessories, etc.) | A04 | Item-4 | B02 | Type-2 | C02 | None (for Marine Works Only)
CIUGPRA04B03C01 | Civil; Underground Structure; Precast Concrete(Rebar, Form, Including All Accessories, etc.); Item-4; Type-3; | m3 | CI | Civil | UG | Underground Structure | PR | Precast Concrete(Rebar, Form, Including All Accessories, etc.) | A04 | Item-4 | B03 | Type-3 | C01 | None
CIUGPRA04B03C02 | Civil; Underground Structure; Precast Concrete(Rebar, Form, Including All Accessories, etc.); Item-4; Type-3; (for Marine Works Only) | EA | CI | Civil | UG | Underground Structure | PR | Precast Concrete(Rebar, Form, Including All Accessories, etc.) | A04 | Item-4 | B03 | Type-3 | C02 | None (for Marine Works Only)
CIUGPRA04B04C01 | Civil; Underground Structure; Precast Concrete(Rebar, Form, Including All Accessories, etc.); Item-4; Type-4; | m3 | CI | Civil | UG | Underground Structure | PR | Precast Concrete(Rebar, Form, Including All Accessories, etc.) | A04 | Item-4 | B04 | Type-4 | C01 | None
CIUGPRA04B04C02 | Civil; Underground Structure; Precast Concrete(Rebar, Form, Including All Accessories, etc.); Item-4; Type-4; (for Marine Works Only) | EA | CI | Civil | UG | Underground Structure | PR | Precast Concrete(Rebar, Form, Including All Accessories, etc.) | A04 | Item-4 | B04 | Type-4 | C02 | None (for Marine Works Only)
CIUGPRA04B05C01 | Civil; Underground Structure; Precast Concrete(Rebar, Form, Including All Accessories, etc.); Item-4; Type-5; | m3 | CI | Civil | UG | Underground Structure | PR | Precast Concrete(Rebar, Form, Including All Accessories, etc.) | A04 | Item-4 | B05 | Type-5 | C01 | None
CIUGPRA04B05C02 | Civil; Underground Structure; Precast Concrete(Rebar, Form, Including All Accessories, etc.); Item-4; Type-5; (for Marine Works Only) | EA | CI | Civil | UG | Underground Structure | PR | Precast Concrete(Rebar, Form, Including All Accessories, etc.) | A04 | Item-4 | B05 | Type-5 | C02 | None (for Marine Works Only)
CIUGPRA04B06C01 | Civil; Underground Structure; Precast Concrete(Rebar, Form, Including All Accessories, etc.); Item-4; Type-6; | m3 | CI | Civil | UG | Underground Structure | PR | Precast Concrete(Rebar, Form, Including All Accessories, etc.) | A04 | Item-4 | B06 | Type-6 | C01 | None
CIUGPRA04B06C02 | Civil; Underground Structure; Precast Concrete(Rebar, Form, Including All Accessories, etc.); Item-4; Type-6; (for Marine Works Only) | EA | CI | Civil | UG | Underground Structure | PR | Precast Concrete(Rebar, Form, Including All Accessories, etc.) | A04 | Item-4 | B06 | Type-6 | C02 | None (for Marine Works Only)
CIUGPRA04B07C01 | Civil; Underground Structure; Precast Concrete(Rebar, Form, Including All Accessories, etc.); Item-4; Type-7; | m3 | CI | Civil | UG | Underground Structure | PR | Precast Concrete(Rebar, Form, Including All Accessories, etc.) | A04 | Item-4 | B07 | Type-7 | C01 | None
CIUGPRA04B07C02 | Civil; Underground Structure; Precast Concrete(Rebar, Form, Including All Accessories, etc.); Item-4; Type-7; (for Marine Works Only) | EA | CI | Civil | UG | Underground Structure | PR | Precast Concrete(Rebar, Form, Including All Accessories, etc.) | A04 | Item-4 | B07 | Type-7 | C02 | None (for Marine Works Only)
CIUGPRA04B08C01 | Civil; Underground Structure; Precast Concrete(Rebar, Form, Including All Accessories, etc.); Item-4; Type-8; | m3 | CI | Civil | UG | Underground Structure | PR | Precast Concrete(Rebar, Form, Including All Accessories, etc.) | A04 | Item-4 | B08 | Type-8 | C01 | None
CIUGPRA04B08C02 | Civil; Underground Structure; Precast Concrete(Rebar, Form, Including All Accessories, etc.); Item-4; Type-8; (for Marine Works Only) | EA | CI | Civil | UG | Underground Structure | PR | Precast Concrete(Rebar, Form, Including All Accessories, etc.) | A04 | Item-4 | B08 | Type-8 | C02 | None (for Marine Works Only)
CIUGPRA04B09C01 | Civil; Underground Structure; Precast Concrete(Rebar, Form, Including All Accessories, etc.); Item-4; Type-9; | m3 | CI | Civil | UG | Underground Structure | PR | Precast Concrete(Rebar, Form, Including All Accessories, etc.) | A04 | Item-4 | B09 | Type-9 | C01 | None
CIUGPRA04B09C02 | Civil; Underground Structure; Precast Concrete(Rebar, Form, Including All Accessories, etc.); Item-4; Type-9; (for Marine Works Only) | EA | CI | Civil | UG | Underground Structure | PR | Precast Concrete(Rebar, Form, Including All Accessories, etc.) | A04 | Item-4 | B09 | Type-9 | C02 | None (for Marine Works Only)
CIUGPRA04B10C01 | Civil; Underground Structure; Precast Concrete(Rebar, Form, Including All Accessories, etc.); Item-4; Type-10; | m3 | CI | Civil | UG | Underground Structure | PR | Precast Concrete(Rebar, Form, Including All Accessories, etc.) | A04 | Item-4 | B10 | Type-10 | C01 | None
CIUGPRA04B10C02 | Civil; Underground Structure; Precast Concrete(Rebar, Form, Including All Accessories, etc.); Item-4; Type-10; (for Marine Works Only) | EA | CI | Civil | UG | Underground Structure | PR | Precast Concrete(Rebar, Form, Including All Accessories, etc.) | A04 | Item-4 | B10 | Type-10 | C02 | None (for Marine Works Only)
CIUGPRA05B01C01 | Civil; Underground Structure; Precast Concrete(Rebar, Form, Including All Accessories, etc.); Item-5; Type-1; | m3 | CI | Civil | UG | Underground Structure | PR | Precast Concrete(Rebar, Form, Including All Accessories, etc.) | A05 | Item-5 | B01 | Type-1 | C01 | None
CIUGPRA05B01C02 | Civil; Underground Structure; Precast Concrete(Rebar, Form, Including All Accessories, etc.); Item-5; Type-1; (for Marine Works Only) | EA | CI | Civil | UG | Underground Structure | PR | Precast Concrete(Rebar, Form, Including All Accessories, etc.) | A05 | Item-5 | B01 | Type-1 | C02 | None (for Marine Works Only)
CIUGPRA05B02C01 | Civil; Underground Structure; Precast Concrete(Rebar, Form, Including All Accessories, etc.); Item-5; Type-2; | m3 | CI | Civil | UG | Underground Structure | PR | Precast Concrete(Rebar, Form, Including All Accessories, etc.) | A05 | Item-5 | B02 | Type-2 | C01 | None
CIUGPRA05B02C02 | Civil; Underground Structure; Precast Concrete(Rebar, Form, Including All Accessories, etc.); Item-5; Type-2; (for Marine Works Only) | EA | CI | Civil | UG | Underground Structure | PR | Precast Concrete(Rebar, Form, Including All Accessories, etc.) | A05 | Item-5 | B02 | Type-2 | C02 | None (for Marine Works Only)
CIUGPRA05B03C01 | Civil; Underground Structure; Precast Concrete(Rebar, Form, Including All Accessories, etc.); Item-5; Type-3; | m3 | CI | Civil | UG | Underground Structure | PR | Precast Concrete(Rebar, Form, Including All Accessories, etc.) | A05 | Item-5 | B03 | Type-3 | C01 | None
CIUGPRA05B03C02 | Civil; Underground Structure; Precast Concrete(Rebar, Form, Including All Accessories, etc.); Item-5; Type-3; (for Marine Works Only) | EA | CI | Civil | UG | Underground Structure | PR | Precast Concrete(Rebar, Form, Including All Accessories, etc.) | A05 | Item-5 | B03 | Type-3 | C02 | None (for Marine Works Only)
CIUGPRA05B04C01 | Civil; Underground Structure; Precast Concrete(Rebar, Form, Including All Accessories, etc.); Item-5; Type-4; | m3 | CI | Civil | UG | Underground Structure | PR | Precast Concrete(Rebar, Form, Including All Accessories, etc.) | A05 | Item-5 | B04 | Type-4 | C01 | None
CIUGPRA05B04C02 | Civil; Underground Structure; Precast Concrete(Rebar, Form, Including All Accessories, etc.); Item-5; Type-4; (for Marine Works Only) | EA | CI | Civil | UG | Underground Structure | PR | Precast Concrete(Rebar, Form, Including All Accessories, etc.) | A05 | Item-5 | B04 | Type-4 | C02 | None (for Marine Works Only)
CIUGPRA05B05C01 | Civil; Underground Structure; Precast Concrete(Rebar, Form, Including All Accessories, etc.); Item-5; Type-5; | m3 | CI | Civil | UG | Underground Structure | PR | Precast Concrete(Rebar, Form, Including All Accessories, etc.) | A05 | Item-5 | B05 | Type-5 | C01 | None
CIUGPRA05B05C02 | Civil; Underground Structure; Precast Concrete(Rebar, Form, Including All Accessories, etc.); Item-5; Type-5; (for Marine Works Only) | EA | CI | Civil | UG | Underground Structure | PR | Precast Concrete(Rebar, Form, Including All Accessories, etc.) | A05 | Item-5 | B05 | Type-5 | C02 | None (for Marine Works Only)
CIUGPRA05B06C01 | Civil; Underground Structure; Precast Concrete(Rebar, Form, Including All Accessories, etc.); Item-5; Type-6; | m3 | CI | Civil | UG | Underground Structure | PR | Precast Concrete(Rebar, Form, Including All Accessories, etc.) | A05 | Item-5 | B06 | Type-6 | C01 | None
CIUGPRA05B06C02 | Civil; Underground Structure; Precast Concrete(Rebar, Form, Including All Accessories, etc.); Item-5; Type-6; (for Marine Works Only) | EA | CI | Civil | UG | Underground Structure | PR | Precast Concrete(Rebar, Form, Including All Accessories, etc.) | A05 | Item-5 | B06 | Type-6 | C02 | None (for Marine Works Only)
CIUGPRA05B07C01 | Civil; Underground Structure; Precast Concrete(Rebar, Form, Including All Accessories, etc.); Item-5; Type-7; | m3 | CI | Civil | UG | Underground Structure | PR | Precast Concrete(Rebar, Form, Including All Accessories, etc.) | A05 | Item-5 | B07 | Type-7 | C01 | None
CIUGPRA05B07C02 | Civil; Underground Structure; Precast Concrete(Rebar, Form, Including All Accessories, etc.); Item-5; Type-7; (for Marine Works Only) | EA | CI | Civil | UG | Underground Structure | PR | Precast Concrete(Rebar, Form, Including All Accessories, etc.) | A05 | Item-5 | B07 | Type-7 | C02 | None (for Marine Works Only)
CIUGPRA05B08C01 | Civil; Underground Structure; Precast Concrete(Rebar, Form, Including All Accessories, etc.); Item-5; Type-8; | m3 | CI | Civil | UG | Underground Structure | PR | Precast Concrete(Rebar, Form, Including All Accessories, etc.) | A05 | Item-5 | B08 | Type-8 | C01 | None
CIUGPRA05B08C02 | Civil; Underground Structure; Precast Concrete(Rebar, Form, Including All Accessories, etc.); Item-5; Type-8; (for Marine Works Only) | EA | CI | Civil | UG | Underground Structure | PR | Precast Concrete(Rebar, Form, Including All Accessories, etc.) | A05 | Item-5 | B08 | Type-8 | C02 | None (for Marine Works Only)
CIUGPRA05B09C01 | Civil; Underground Structure; Precast Concrete(Rebar, Form, Including All Accessories, etc.); Item-5; Type-9; | m3 | CI | Civil | UG | Underground Structure | PR | Precast Concrete(Rebar, Form, Including All Accessories, etc.) | A05 | Item-5 | B09 | Type-9 | C01 | None
CIUGPRA05B09C02 | Civil; Underground Structure; Precast Concrete(Rebar, Form, Including All Accessories, etc.); Item-5; Type-9; (for Marine Works Only) | EA | CI | Civil | UG | Underground Structure | PR | Precast Concrete(Rebar, Form, Including All Accessories, etc.) | A05 | Item-5 | B09 | Type-9 | C02 | None (for Marine Works Only)
CIUGPRA05B10C01 | Civil; Underground Structure; Precast Concrete(Rebar, Form, Including All Accessories, etc.); Item-5; Type-10; | m3 | CI | Civil | UG | Underground Structure | PR | Precast Concrete(Rebar, Form, Including All Accessories, etc.) | A05 | Item-5 | B10 | Type-10 | C01 | None
CIUGPRA05B10C02 | Civil; Underground Structure; Precast Concrete(Rebar, Form, Including All Accessories, etc.); Item-5; Type-10; (for Marine Works Only) | EA | CI | Civil | UG | Underground Structure | PR | Precast Concrete(Rebar, Form, Including All Accessories, etc.) | A05 | Item-5 | B10 | Type-10 | C02 | None (for Marine Works Only)
CIUGPRA06B01C01 | Civil; Underground Structure; Precast Concrete(Rebar, Form, Including All Accessories, etc.); Item-6; Type-1; | m3 | CI | Civil | UG | Underground Structure | PR | Precast Concrete(Rebar, Form, Including All Accessories, etc.) | A06 | Item-6 | B01 | Type-1 | C01 | None
CIUGPRA06B01C02 | Civil; Underground Structure; Precast Concrete(Rebar, Form, Including All Accessories, etc.); Item-6; Type-1; (for Marine Works Only) | EA | CI | Civil | UG | Underground Structure | PR | Precast Concrete(Rebar, Form, Including All Accessories, etc.) | A06 | Item-6 | B01 | Type-1 | C02 | None (for Marine Works Only)
CIUGPRA06B02C01 | Civil; Underground Structure; Precast Concrete(Rebar, Form, Including All Accessories, etc.); Item-6; Type-2; | m3 | CI | Civil | UG | Underground Structure | PR | Precast Concrete(Rebar, Form, Including All Accessories, etc.) | A06 | Item-6 | B02 | Type-2 | C01 | None
CIUGPRA06B02C02 | Civil; Underground Structure; Precast Concrete(Rebar, Form, Including All Accessories, etc.); Item-6; Type-2; (for Marine Works Only) | EA | CI | Civil | UG | Underground Structure | PR | Precast Concrete(Rebar, Form, Including All Accessories, etc.) | A06 | Item-6 | B02 | Type-2 | C02 | None (for Marine Works Only)
CIUGPRA06B03C01 | Civil; Underground Structure; Precast Concrete(Rebar, Form, Including All Accessories, etc.); Item-6; Type-3; | m3 | CI | Civil | UG | Underground Structure | PR | Precast Concrete(Rebar, Form, Including All Accessories, etc.) | A06 | Item-6 | B03 | Type-3 | C01 | None
CIUGPRA06B03C02 | Civil; Underground Structure; Precast Concrete(Rebar, Form, Including All Accessories, etc.); Item-6; Type-3; (for Marine Works Only) | EA | CI | Civil | UG | Underground Structure | PR | Precast Concrete(Rebar, Form, Including All Accessories, etc.) | A06 | Item-6 | B03 | Type-3 | C02 | None (for Marine Works Only)
CIUGPRA06B04C01 | Civil; Underground Structure; Precast Concrete(Rebar, Form, Including All Accessories, etc.); Item-6; Type-4; | m3 | CI | Civil | UG | Underground Structure | PR | Precast Concrete(Rebar, Form, Including All Accessories, etc.) | A06 | Item-6 | B04 | Type-4 | C01 | None
CIUGPRA06B04C02 | Civil; Underground Structure; Precast Concrete(Rebar, Form, Including All Accessories, etc.); Item-6; Type-4; (for Marine Works Only) | EA | CI | Civil | UG | Underground Structure | PR | Precast Concrete(Rebar, Form, Including All Accessories, etc.) | A06 | Item-6 | B04 | Type-4 | C02 | None (for Marine Works Only)
CIUGPRA06B05C01 | Civil; Underground Structure; Precast Concrete(Rebar, Form, Including All Accessories, etc.); Item-6; Type-5; | m3 | CI | Civil | UG | Underground Structure | PR | Precast Concrete(Rebar, Form, Including All Accessories, etc.) | A06 | Item-6 | B05 | Type-5 | C01 | None
CIUGPRA06B05C02 | Civil; Underground Structure; Precast Concrete(Rebar, Form, Including All Accessories, etc.); Item-6; Type-5; (for Marine Works Only) | EA | CI | Civil | UG | Underground Structure | PR | Precast Concrete(Rebar, Form, Including All Accessories, etc.) | A06 | Item-6 | B05 | Type-5 | C02 | None (for Marine Works Only)
CIUGPRA06B06C01 | Civil; Underground Structure; Precast Concrete(Rebar, Form, Including All Accessories, etc.); Item-6; Type-6; | m3 | CI | Civil | UG | Underground Structure | PR | Precast Concrete(Rebar, Form, Including All Accessories, etc.) | A06 | Item-6 | B06 | Type-6 | C01 | None
CIUGPRA06B06C02 | Civil; Underground Structure; Precast Concrete(Rebar, Form, Including All Accessories, etc.); Item-6; Type-6; (for Marine Works Only) | EA | CI | Civil | UG | Underground Structure | PR | Precast Concrete(Rebar, Form, Including All Accessories, etc.) | A06 | Item-6 | B06 | Type-6 | C02 | None (for Marine Works Only)
CIUGPRA06B07C01 | Civil; Underground Structure; Precast Concrete(Rebar, Form, Including All Accessories, etc.); Item-6; Type-7; | m3 | CI | Civil | UG | Underground Structure | PR | Precast Concrete(Rebar, Form, Including All Accessories, etc.) | A06 | Item-6 | B07 | Type-7 | C01 | None
CIUGPRA06B07C02 | Civil; Underground Structure; Precast Concrete(Rebar, Form, Including All Accessories, etc.); Item-6; Type-7; (for Marine Works Only) | EA | CI | Civil | UG | Underground Structure | PR | Precast Concrete(Rebar, Form, Including All Accessories, etc.) | A06 | Item-6 | B07 | Type-7 | C02 | None (for Marine Works Only)
CIUGPRA06B08C01 | Civil; Underground Structure; Precast Concrete(Rebar, Form, Including All Accessories, etc.); Item-6; Type-8; | m3 | CI | Civil | UG | Underground Structure | PR | Precast Concrete(Rebar, Form, Including All Accessories, etc.) | A06 | Item-6 | B08 | Type-8 | C01 | None
CIUGPRA06B08C02 | Civil; Underground Structure; Precast Concrete(Rebar, Form, Including All Accessories, etc.); Item-6; Type-8; (for Marine Works Only) | EA | CI | Civil | UG | Underground Structure | PR | Precast Concrete(Rebar, Form, Including All Accessories, etc.) | A06 | Item-6 | B08 | Type-8 | C02 | None (for Marine Works Only)
CIUGPRA06B09C01 | Civil; Underground Structure; Precast Concrete(Rebar, Form, Including All Accessories, etc.); Item-6; Type-9; | m3 | CI | Civil | UG | Underground Structure | PR | Precast Concrete(Rebar, Form, Including All Accessories, etc.) | A06 | Item-6 | B09 | Type-9 | C01 | None
CIUGPRA06B09C02 | Civil; Underground Structure; Precast Concrete(Rebar, Form, Including All Accessories, etc.); Item-6; Type-9; (for Marine Works Only) | EA | CI | Civil | UG | Underground Structure | PR | Precast Concrete(Rebar, Form, Including All Accessories, etc.) | A06 | Item-6 | B09 | Type-9 | C02 | None (for Marine Works Only)
CIUGPRA06B10C01 | Civil; Underground Structure; Precast Concrete(Rebar, Form, Including All Accessories, etc.); Item-6; Type-10; | m3 | CI | Civil | UG | Underground Structure | PR | Precast Concrete(Rebar, Form, Including All Accessories, etc.) | A06 | Item-6 | B10 | Type-10 | C01 | None
CIUGPRA06B10C02 | Civil; Underground Structure; Precast Concrete(Rebar, Form, Including All Accessories, etc.); Item-6; Type-10; (for Marine Works Only) | EA | CI | Civil | UG | Underground Structure | PR | Precast Concrete(Rebar, Form, Including All Accessories, etc.) | A06 | Item-6 | B10 | Type-10 | C02 | None (for Marine Works Only)
CIUGPRA07B01C01 | Civil; Underground Structure; Precast Concrete(Rebar, Form, Including All Accessories, etc.); Item-7; Type-1; | m3 | CI | Civil | UG | Underground Structure | PR | Precast Concrete(Rebar, Form, Including All Accessories, etc.) | A07 | Item-7 | B01 | Type-1 | C01 | None
CIUGPRA07B01C02 | Civil; Underground Structure; Precast Concrete(Rebar, Form, Including All Accessories, etc.); Item-7; Type-1; (for Marine Works Only) | EA | CI | Civil | UG | Underground Structure | PR | Precast Concrete(Rebar, Form, Including All Accessories, etc.) | A07 | Item-7 | B01 | Type-1 | C02 | None (for Marine Works Only)
CIUGPRA07B02C01 | Civil; Underground Structure; Precast Concrete(Rebar, Form, Including All Accessories, etc.); Item-7; Type-2; | m3 | CI | Civil | UG | Underground Structure | PR | Precast Concrete(Rebar, Form, Including All Accessories, etc.) | A07 | Item-7 | B02 | Type-2 | C01 | None
CIUGPRA07B02C02 | Civil; Underground Structure; Precast Concrete(Rebar, Form, Including All Accessories, etc.); Item-7; Type-2; (for Marine Works Only) | EA | CI | Civil | UG | Underground Structure | PR | Precast Concrete(Rebar, Form, Including All Accessories, etc.) | A07 | Item-7 | B02 | Type-2 | C02 | None (for Marine Works Only)
CIUGPRA07B03C01 | Civil; Underground Structure; Precast Concrete(Rebar, Form, Including All Accessories, etc.); Item-7; Type-3; | m3 | CI | Civil | UG | Underground Structure | PR | Precast Concrete(Rebar, Form, Including All Accessories, etc.) | A07 | Item-7 | B03 | Type-3 | C01 | None
CIUGPRA07B03C02 | Civil; Underground Structure; Precast Concrete(Rebar, Form, Including All Accessories, etc.); Item-7; Type-3; (for Marine Works Only) | EA | CI | Civil | UG | Underground Structure | PR | Precast Concrete(Rebar, Form, Including All Accessories, etc.) | A07 | Item-7 | B03 | Type-3 | C02 | None (for Marine Works Only)
CIUGPRA07B04C01 | Civil; Underground Structure; Precast Concrete(Rebar, Form, Including All Accessories, etc.); Item-7; Type-4; | m3 | CI | Civil | UG | Underground Structure | PR | Precast Concrete(Rebar, Form, Including All Accessories, etc.) | A07 | Item-7 | B04 | Type-4 | C01 | None
CIUGPRA07B04C02 | Civil; Underground Structure; Precast Concrete(Rebar, Form, Including All Accessories, etc.); Item-7; Type-4; (for Marine Works Only) | EA | CI | Civil | UG | Underground Structure | PR | Precast Concrete(Rebar, Form, Including All Accessories, etc.) | A07 | Item-7 | B04 | Type-4 | C02 | None (for Marine Works Only)
CIUGPRA07B05C01 | Civil; Underground Structure; Precast Concrete(Rebar, Form, Including All Accessories, etc.); Item-7; Type-5; | m3 | CI | Civil | UG | Underground Structure | PR | Precast Concrete(Rebar, Form, Including All Accessories, etc.) | A07 | Item-7 | B05 | Type-5 | C01 | None
CIUGPRA07B05C02 | Civil; Underground Structure; Precast Concrete(Rebar, Form, Including All Accessories, etc.); Item-7; Type-5; (for Marine Works Only) | EA | CI | Civil | UG | Underground Structure | PR | Precast Concrete(Rebar, Form, Including All Accessories, etc.) | A07 | Item-7 | B05 | Type-5 | C02 | None (for Marine Works Only)
CIUGPRA07B06C01 | Civil; Underground Structure; Precast Concrete(Rebar, Form, Including All Accessories, etc.); Item-7; Type-6; | m3 | CI | Civil | UG | Underground Structure | PR | Precast Concrete(Rebar, Form, Including All Accessories, etc.) | A07 | Item-7 | B06 | Type-6 | C01 | None
CIUGPRA07B06C02 | Civil; Underground Structure; Precast Concrete(Rebar, Form, Including All Accessories, etc.); Item-7; Type-6; (for Marine Works Only) | EA | CI | Civil | UG | Underground Structure | PR | Precast Concrete(Rebar, Form, Including All Accessories, etc.) | A07 | Item-7 | B06 | Type-6 | C02 | None (for Marine Works Only)
CIUGPRA07B07C01 | Civil; Underground Structure; Precast Concrete(Rebar, Form, Including All Accessories, etc.); Item-7; Type-7; | m3 | CI | Civil | UG | Underground Structure | PR | Precast Concrete(Rebar, Form, Including All Accessories, etc.) | A07 | Item-7 | B07 | Type-7 | C01 | None
CIUGPRA07B07C02 | Civil; Underground Structure; Precast Concrete(Rebar, Form, Including All Accessories, etc.); Item-7; Type-7; (for Marine Works Only) | EA | CI | Civil | UG | Underground Structure | PR | Precast Concrete(Rebar, Form, Including All Accessories, etc.) | A07 | Item-7 | B07 | Type-7 | C02 | None (for Marine Works Only)
CIUGPRA07B08C01 | Civil; Underground Structure; Precast Concrete(Rebar, Form, Including All Accessories, etc.); Item-7; Type-8; | m3 | CI | Civil | UG | Underground Structure | PR | Precast Concrete(Rebar, Form, Including All Accessories, etc.) | A07 | Item-7 | B08 | Type-8 | C01 | None
CIUGPRA07B08C02 | Civil; Underground Structure; Precast Concrete(Rebar, Form, Including All Accessories, etc.); Item-7; Type-8; (for Marine Works Only) | EA | CI | Civil | UG | Underground Structure | PR | Precast Concrete(Rebar, Form, Including All Accessories, etc.) | A07 | Item-7 | B08 | Type-8 | C02 | None (for Marine Works Only)
CIUGPRA07B09C01 | Civil; Underground Structure; Precast Concrete(Rebar, Form, Including All Accessories, etc.); Item-7; Type-9; | m3 | CI | Civil | UG | Underground Structure | PR | Precast Concrete(Rebar, Form, Including All Accessories, etc.) | A07 | Item-7 | B09 | Type-9 | C01 | None
CIUGPRA07B09C02 | Civil; Underground Structure; Precast Concrete(Rebar, Form, Including All Accessories, etc.); Item-7; Type-9; (for Marine Works Only) | EA | CI | Civil | UG | Underground Structure | PR | Precast Concrete(Rebar, Form, Including All Accessories, etc.) | A07 | Item-7 | B09 | Type-9 | C02 | None (for Marine Works Only)
CIUGPRA07B10C01 | Civil; Underground Structure; Precast Concrete(Rebar, Form, Including All Accessories, etc.); Item-7; Type-10; | m3 | CI | Civil | UG | Underground Structure | PR | Precast Concrete(Rebar, Form, Including All Accessories, etc.) | A07 | Item-7 | B10 | Type-10 | C01 | None
CIUGPRA07B10C02 | Civil; Underground Structure; Precast Concrete(Rebar, Form, Including All Accessories, etc.); Item-7; Type-10; (for Marine Works Only) | EA | CI | Civil | UG | Underground Structure | PR | Precast Concrete(Rebar, Form, Including All Accessories, etc.) | A07 | Item-7 | B10 | Type-10 | C02 | None (for Marine Works Only)
CIUGPRA08B01C01 | Civil; Underground Structure; Precast Concrete(Rebar, Form, Including All Accessories, etc.); Item-8; Type-1; | m3 | CI | Civil | UG | Underground Structure | PR | Precast Concrete(Rebar, Form, Including All Accessories, etc.) | A08 | Item-8 | B01 | Type-1 | C01 | None
CIUGPRA08B01C02 | Civil; Underground Structure; Precast Concrete(Rebar, Form, Including All Accessories, etc.); Item-8; Type-1; (for Marine Works Only) | EA | CI | Civil | UG | Underground Structure | PR | Precast Concrete(Rebar, Form, Including All Accessories, etc.) | A08 | Item-8 | B01 | Type-1 | C02 | None (for Marine Works Only)
CIUGPRA08B02C01 | Civil; Underground Structure; Precast Concrete(Rebar, Form, Including All Accessories, etc.); Item-8; Type-2; | m3 | CI | Civil | UG | Underground Structure | PR | Precast Concrete(Rebar, Form, Including All Accessories, etc.) | A08 | Item-8 | B02 | Type-2 | C01 | None
CIUGPRA08B02C02 | Civil; Underground Structure; Precast Concrete(Rebar, Form, Including All Accessories, etc.); Item-8; Type-2; (for Marine Works Only) | EA | CI | Civil | UG | Underground Structure | PR | Precast Concrete(Rebar, Form, Including All Accessories, etc.) | A08 | Item-8 | B02 | Type-2 | C02 | None (for Marine Works Only)
CIUGPRA08B03C01 | Civil; Underground Structure; Precast Concrete(Rebar, Form, Including All Accessories, etc.); Item-8; Type-3; | m3 | CI | Civil | UG | Underground Structure | PR | Precast Concrete(Rebar, Form, Including All Accessories, etc.) | A08 | Item-8 | B03 | Type-3 | C01 | None
CIUGPRA08B03C02 | Civil; Underground Structure; Precast Concrete(Rebar, Form, Including All Accessories, etc.); Item-8; Type-3; (for Marine Works Only) | EA | CI | Civil | UG | Underground Structure | PR | Precast Concrete(Rebar, Form, Including All Accessories, etc.) | A08 | Item-8 | B03 | Type-3 | C02 | None (for Marine Works Only)
CIUGPRA08B04C01 | Civil; Underground Structure; Precast Concrete(Rebar, Form, Including All Accessories, etc.); Item-8; Type-4; | m3 | CI | Civil | UG | Underground Structure | PR | Precast Concrete(Rebar, Form, Including All Accessories, etc.) | A08 | Item-8 | B04 | Type-4 | C01 | None
CIUGPRA08B04C02 | Civil; Underground Structure; Precast Concrete(Rebar, Form, Including All Accessories, etc.); Item-8; Type-4; (for Marine Works Only) | EA | CI | Civil | UG | Underground Structure | PR | Precast Concrete(Rebar, Form, Including All Accessories, etc.) | A08 | Item-8 | B04 | Type-4 | C02 | None (for Marine Works Only)
CIUGPRA08B05C01 | Civil; Underground Structure; Precast Concrete(Rebar, Form, Including All Accessories, etc.); Item-8; Type-5; | m3 | CI | Civil | UG | Underground Structure | PR | Precast Concrete(Rebar, Form, Including All Accessories, etc.) | A08 | Item-8 | B05 | Type-5 | C01 | None
CIUGPRA08B05C02 | Civil; Underground Structure; Precast Concrete(Rebar, Form, Including All Accessories, etc.); Item-8; Type-5; (for Marine Works Only) | EA | CI | Civil | UG | Underground Structure | PR | Precast Concrete(Rebar, Form, Including All Accessories, etc.) | A08 | Item-8 | B05 | Type-5 | C02 | None (for Marine Works Only)
CIUGPRA08B06C01 | Civil; Underground Structure; Precast Concrete(Rebar, Form, Including All Accessories, etc.); Item-8; Type-6; | m3 | CI | Civil | UG | Underground Structure | PR | Precast Concrete(Rebar, Form, Including All Accessories, etc.) | A08 | Item-8 | B06 | Type-6 | C01 | None
CIUGPRA08B06C02 | Civil; Underground Structure; Precast Concrete(Rebar, Form, Including All Accessories, etc.); Item-8; Type-6; (for Marine Works Only) | EA | CI | Civil | UG | Underground Structure | PR | Precast Concrete(Rebar, Form, Including All Accessories, etc.) | A08 | Item-8 | B06 | Type-6 | C02 | None (for Marine Works Only)
CIUGPRA08B07C01 | Civil; Underground Structure; Precast Concrete(Rebar, Form, Including All Accessories, etc.); Item-8; Type-7; | m3 | CI | Civil | UG | Underground Structure | PR | Precast Concrete(Rebar, Form, Including All Accessories, etc.) | A08 | Item-8 | B07 | Type-7 | C01 | None
CIUGPRA08B07C02 | Civil; Underground Structure; Precast Concrete(Rebar, Form, Including All Accessories, etc.); Item-8; Type-7; (for Marine Works Only) | EA | CI | Civil | UG | Underground Structure | PR | Precast Concrete(Rebar, Form, Including All Accessories, etc.) | A08 | Item-8 | B07 | Type-7 | C02 | None (for Marine Works Only)
CIUGPRA08B08C01 | Civil; Underground Structure; Precast Concrete(Rebar, Form, Including All Accessories, etc.); Item-8; Type-8; | m3 | CI | Civil | UG | Underground Structure | PR | Precast Concrete(Rebar, Form, Including All Accessories, etc.) | A08 | Item-8 | B08 | Type-8 | C01 | None
CIUGPRA08B08C02 | Civil; Underground Structure; Precast Concrete(Rebar, Form, Including All Accessories, etc.); Item-8; Type-8; (for Marine Works Only) | EA | CI | Civil | UG | Underground Structure | PR | Precast Concrete(Rebar, Form, Including All Accessories, etc.) | A08 | Item-8 | B08 | Type-8 | C02 | None (for Marine Works Only)
CIUGPRA08B09C01 | Civil; Underground Structure; Precast Concrete(Rebar, Form, Including All Accessories, etc.); Item-8; Type-9; | m3 | CI | Civil | UG | Underground Structure | PR | Precast Concrete(Rebar, Form, Including All Accessories, etc.) | A08 | Item-8 | B09 | Type-9 | C01 | None
CIUGPRA08B09C02 | Civil; Underground Structure; Precast Concrete(Rebar, Form, Including All Accessories, etc.); Item-8; Type-9; (for Marine Works Only) | EA | CI | Civil | UG | Underground Structure | PR | Precast Concrete(Rebar, Form, Including All Accessories, etc.) | A08 | Item-8 | B09 | Type-9 | C02 | None (for Marine Works Only)
CIUGPRA08B10C01 | Civil; Underground Structure; Precast Concrete(Rebar, Form, Including All Accessories, etc.); Item-8; Type-10; | m3 | CI | Civil | UG | Underground Structure | PR | Precast Concrete(Rebar, Form, Including All Accessories, etc.) | A08 | Item-8 | B10 | Type-10 | C01 | None
CIUGPRA08B10C02 | Civil; Underground Structure; Precast Concrete(Rebar, Form, Including All Accessories, etc.); Item-8; Type-10; (for Marine Works Only) | EA | CI | Civil | UG | Underground Structure | PR | Precast Concrete(Rebar, Form, Including All Accessories, etc.) | A08 | Item-8 | B10 | Type-10 | C02 | None (for Marine Works Only)
CIUGPRA09B01C01 | Civil; Underground Structure; Precast Concrete(Rebar, Form, Including All Accessories, etc.); Item-9; Type-1; | m3 | CI | Civil | UG | Underground Structure | PR | Precast Concrete(Rebar, Form, Including All Accessories, etc.) | A09 | Item-9 | B01 | Type-1 | C01 | None
CIUGPRA09B01C02 | Civil; Underground Structure; Precast Concrete(Rebar, Form, Including All Accessories, etc.); Item-9; Type-1; (for Marine Works Only) | EA | CI | Civil | UG | Underground Structure | PR | Precast Concrete(Rebar, Form, Including All Accessories, etc.) | A09 | Item-9 | B01 | Type-1 | C02 | None (for Marine Works Only)
CIUGPRA09B02C01 | Civil; Underground Structure; Precast Concrete(Rebar, Form, Including All Accessories, etc.); Item-9; Type-2; | m3 | CI | Civil | UG | Underground Structure | PR | Precast Concrete(Rebar, Form, Including All Accessories, etc.) | A09 | Item-9 | B02 | Type-2 | C01 | None
CIUGPRA09B02C02 | Civil; Underground Structure; Precast Concrete(Rebar, Form, Including All Accessories, etc.); Item-9; Type-2; (for Marine Works Only) | EA | CI | Civil | UG | Underground Structure | PR | Precast Concrete(Rebar, Form, Including All Accessories, etc.) | A09 | Item-9 | B02 | Type-2 | C02 | None (for Marine Works Only)
CIUGPRA09B03C01 | Civil; Underground Structure; Precast Concrete(Rebar, Form, Including All Accessories, etc.); Item-9; Type-3; | m3 | CI | Civil | UG | Underground Structure | PR | Precast Concrete(Rebar, Form, Including All Accessories, etc.) | A09 | Item-9 | B03 | Type-3 | C01 | None
CIUGPRA09B03C02 | Civil; Underground Structure; Precast Concrete(Rebar, Form, Including All Accessories, etc.); Item-9; Type-3; (for Marine Works Only) | EA | CI | Civil | UG | Underground Structure | PR | Precast Concrete(Rebar, Form, Including All Accessories, etc.) | A09 | Item-9 | B03 | Type-3 | C02 | None (for Marine Works Only)
CIUGPRA09B04C01 | Civil; Underground Structure; Precast Concrete(Rebar, Form, Including All Accessories, etc.); Item-9; Type-4; | m3 | CI | Civil | UG | Underground Structure | PR | Precast Concrete(Rebar, Form, Including All Accessories, etc.) | A09 | Item-9 | B04 | Type-4 | C01 | None
CIUGPRA09B04C02 | Civil; Underground Structure; Precast Concrete(Rebar, Form, Including All Accessories, etc.); Item-9; Type-4; (for Marine Works Only) | EA | CI | Civil | UG | Underground Structure | PR | Precast Concrete(Rebar, Form, Including All Accessories, etc.) | A09 | Item-9 | B04 | Type-4 | C02 | None (for Marine Works Only)
CIUGPRA09B05C01 | Civil; Underground Structure; Precast Concrete(Rebar, Form, Including All Accessories, etc.); Item-9; Type-5; | m3 | CI | Civil | UG | Underground Structure | PR | Precast Concrete(Rebar, Form, Including All Accessories, etc.) | A09 | Item-9 | B05 | Type-5 | C01 | None
CIUGPRA09B05C02 | Civil; Underground Structure; Precast Concrete(Rebar, Form, Including All Accessories, etc.); Item-9; Type-5; (for Marine Works Only) | EA | CI | Civil | UG | Underground Structure | PR | Precast Concrete(Rebar, Form, Including All Accessories, etc.) | A09 | Item-9 | B05 | Type-5 | C02 | None (for Marine Works Only)
CIUGPRA09B06C01 | Civil; Underground Structure; Precast Concrete(Rebar, Form, Including All Accessories, etc.); Item-9; Type-6; | m3 | CI | Civil | UG | Underground Structure | PR | Precast Concrete(Rebar, Form, Including All Accessories, etc.) | A09 | Item-9 | B06 | Type-6 | C01 | None
CIUGPRA09B06C02 | Civil; Underground Structure; Precast Concrete(Rebar, Form, Including All Accessories, etc.); Item-9; Type-6; (for Marine Works Only) | EA | CI | Civil | UG | Underground Structure | PR | Precast Concrete(Rebar, Form, Including All Accessories, etc.) | A09 | Item-9 | B06 | Type-6 | C02 | None (for Marine Works Only)
CIUGPRA09B07C01 | Civil; Underground Structure; Precast Concrete(Rebar, Form, Including All Accessories, etc.); Item-9; Type-7; | m3 | CI | Civil | UG | Underground Structure | PR | Precast Concrete(Rebar, Form, Including All Accessories, etc.) | A09 | Item-9 | B07 | Type-7 | C01 | None
CIUGPRA09B07C02 | Civil; Underground Structure; Precast Concrete(Rebar, Form, Including All Accessories, etc.); Item-9; Type-7; (for Marine Works Only) | EA | CI | Civil | UG | Underground Structure | PR | Precast Concrete(Rebar, Form, Including All Accessories, etc.) | A09 | Item-9 | B07 | Type-7 | C02 | None (for Marine Works Only)
CIUGPRA09B08C01 | Civil; Underground Structure; Precast Concrete(Rebar, Form, Including All Accessories, etc.); Item-9; Type-8; | m3 | CI | Civil | UG | Underground Structure | PR | Precast Concrete(Rebar, Form, Including All Accessories, etc.) | A09 | Item-9 | B08 | Type-8 | C01 | None
CIUGPRA09B08C02 | Civil; Underground Structure; Precast Concrete(Rebar, Form, Including All Accessories, etc.); Item-9; Type-8; (for Marine Works Only) | EA | CI | Civil | UG | Underground Structure | PR | Precast Concrete(Rebar, Form, Including All Accessories, etc.) | A09 | Item-9 | B08 | Type-8 | C02 | None (for Marine Works Only)
CIUGPRA09B09C01 | Civil; Underground Structure; Precast Concrete(Rebar, Form, Including All Accessories, etc.); Item-9; Type-9; | m3 | CI | Civil | UG | Underground Structure | PR | Precast Concrete(Rebar, Form, Including All Accessories, etc.) | A09 | Item-9 | B09 | Type-9 | C01 | None
CIUGPRA09B09C02 | Civil; Underground Structure; Precast Concrete(Rebar, Form, Including All Accessories, etc.); Item-9; Type-9; (for Marine Works Only) | EA | CI | Civil | UG | Underground Structure | PR | Precast Concrete(Rebar, Form, Including All Accessories, etc.) | A09 | Item-9 | B09 | Type-9 | C02 | None (for Marine Works Only)
CIUGPRA09B10C01 | Civil; Underground Structure; Precast Concrete(Rebar, Form, Including All Accessories, etc.); Item-9; Type-10; | m3 | CI | Civil | UG | Underground Structure | PR | Precast Concrete(Rebar, Form, Including All Accessories, etc.) | A09 | Item-9 | B10 | Type-10 | C01 | None
CIUGPRA09B10C02 | Civil; Underground Structure; Precast Concrete(Rebar, Form, Including All Accessories, etc.); Item-9; Type-10; (for Marine Works Only) | EA | CI | Civil | UG | Underground Structure | PR | Precast Concrete(Rebar, Form, Including All Accessories, etc.) | A09 | Item-9 | B10 | Type-10 | C02 | None (for Marine Works Only)
CIUGPRA10B01C01 | Civil; Underground Structure; Precast Concrete(Rebar, Form, Including All Accessories, etc.); Item-10; Type-1; | m3 | CI | Civil | UG | Underground Structure | PR | Precast Concrete(Rebar, Form, Including All Accessories, etc.) | A10 | Item-10 | B01 | Type-1 | C01 | None
CIUGPRA10B01C02 | Civil; Underground Structure; Precast Concrete(Rebar, Form, Including All Accessories, etc.); Item-10; Type-1; (for Marine Works Only) | EA | CI | Civil | UG | Underground Structure | PR | Precast Concrete(Rebar, Form, Including All Accessories, etc.) | A10 | Item-10 | B01 | Type-1 | C02 | None (for Marine Works Only)
CIUGPRA10B02C01 | Civil; Underground Structure; Precast Concrete(Rebar, Form, Including All Accessories, etc.); Item-10; Type-2; | m3 | CI | Civil | UG | Underground Structure | PR | Precast Concrete(Rebar, Form, Including All Accessories, etc.) | A10 | Item-10 | B02 | Type-2 | C01 | None
CIUGPRA10B02C02 | Civil; Underground Structure; Precast Concrete(Rebar, Form, Including All Accessories, etc.); Item-10; Type-2; (for Marine Works Only) | EA | CI | Civil | UG | Underground Structure | PR | Precast Concrete(Rebar, Form, Including All Accessories, etc.) | A10 | Item-10 | B02 | Type-2 | C02 | None (for Marine Works Only)
CIUGPRA10B03C01 | Civil; Underground Structure; Precast Concrete(Rebar, Form, Including All Accessories, etc.); Item-10; Type-3; | m3 | CI | Civil | UG | Underground Structure | PR | Precast Concrete(Rebar, Form, Including All Accessories, etc.) | A10 | Item-10 | B03 | Type-3 | C01 | None
CIUGPRA10B03C02 | Civil; Underground Structure; Precast Concrete(Rebar, Form, Including All Accessories, etc.); Item-10; Type-3; (for Marine Works Only) | EA | CI | Civil | UG | Underground Structure | PR | Precast Concrete(Rebar, Form, Including All Accessories, etc.) | A10 | Item-10 | B03 | Type-3 | C02 | None (for Marine Works Only)
CIUGPRA10B04C01 | Civil; Underground Structure; Precast Concrete(Rebar, Form, Including All Accessories, etc.); Item-10; Type-4; | m3 | CI | Civil | UG | Underground Structure | PR | Precast Concrete(Rebar, Form, Including All Accessories, etc.) | A10 | Item-10 | B04 | Type-4 | C01 | None
CIUGPRA10B04C02 | Civil; Underground Structure; Precast Concrete(Rebar, Form, Including All Accessories, etc.); Item-10; Type-4; (for Marine Works Only) | EA | CI | Civil | UG | Underground Structure | PR | Precast Concrete(Rebar, Form, Including All Accessories, etc.) | A10 | Item-10 | B04 | Type-4 | C02 | None (for Marine Works Only)
CIUGPRA10B05C01 | Civil; Underground Structure; Precast Concrete(Rebar, Form, Including All Accessories, etc.); Item-10; Type-5; | m3 | CI | Civil | UG | Underground Structure | PR | Precast Concrete(Rebar, Form, Including All Accessories, etc.) | A10 | Item-10 | B05 | Type-5 | C01 | None
CIUGPRA10B05C02 | Civil; Underground Structure; Precast Concrete(Rebar, Form, Including All Accessories, etc.); Item-10; Type-5; (for Marine Works Only) | EA | CI | Civil | UG | Underground Structure | PR | Precast Concrete(Rebar, Form, Including All Accessories, etc.) | A10 | Item-10 | B05 | Type-5 | C02 | None (for Marine Works Only)
CIUGPRA10B06C01 | Civil; Underground Structure; Precast Concrete(Rebar, Form, Including All Accessories, etc.); Item-10; Type-6; | m3 | CI | Civil | UG | Underground Structure | PR | Precast Concrete(Rebar, Form, Including All Accessories, etc.) | A10 | Item-10 | B06 | Type-6 | C01 | None
CIUGPRA10B06C02 | Civil; Underground Structure; Precast Concrete(Rebar, Form, Including All Accessories, etc.); Item-10; Type-6; (for Marine Works Only) | EA | CI | Civil | UG | Underground Structure | PR | Precast Concrete(Rebar, Form, Including All Accessories, etc.) | A10 | Item-10 | B06 | Type-6 | C02 | None (for Marine Works Only)
CIUGPRA10B07C01 | Civil; Underground Structure; Precast Concrete(Rebar, Form, Including All Accessories, etc.); Item-10; Type-7; | m3 | CI | Civil | UG | Underground Structure | PR | Precast Concrete(Rebar, Form, Including All Accessories, etc.) | A10 | Item-10 | B07 | Type-7 | C01 | None
CIUGPRA10B07C02 | Civil; Underground Structure; Precast Concrete(Rebar, Form, Including All Accessories, etc.); Item-10; Type-7; (for Marine Works Only) | EA | CI | Civil | UG | Underground Structure | PR | Precast Concrete(Rebar, Form, Including All Accessories, etc.) | A10 | Item-10 | B07 | Type-7 | C02 | None (for Marine Works Only)
CIUGPRA10B08C01 | Civil; Underground Structure; Precast Concrete(Rebar, Form, Including All Accessories, etc.); Item-10; Type-8; | m3 | CI | Civil | UG | Underground Structure | PR | Precast Concrete(Rebar, Form, Including All Accessories, etc.) | A10 | Item-10 | B08 | Type-8 | C01 | None
CIUGPRA10B08C02 | Civil; Underground Structure; Precast Concrete(Rebar, Form, Including All Accessories, etc.); Item-10; Type-8; (for Marine Works Only) | EA | CI | Civil | UG | Underground Structure | PR | Precast Concrete(Rebar, Form, Including All Accessories, etc.) | A10 | Item-10 | B08 | Type-8 | C02 | None (for Marine Works Only)
CIUGPRA10B09C01 | Civil; Underground Structure; Precast Concrete(Rebar, Form, Including All Accessories, etc.); Item-10; Type-9; | m3 | CI | Civil | UG | Underground Structure | PR | Precast Concrete(Rebar, Form, Including All Accessories, etc.) | A10 | Item-10 | B09 | Type-9 | C01 | None
CIUGPRA10B09C02 | Civil; Underground Structure; Precast Concrete(Rebar, Form, Including All Accessories, etc.); Item-10; Type-9; (for Marine Works Only) | EA | CI | Civil | UG | Underground Structure | PR | Precast Concrete(Rebar, Form, Including All Accessories, etc.) | A10 | Item-10 | B09 | Type-9 | C02 | None (for Marine Works Only)
CIUGPRA10B10C01 | Civil; Underground Structure; Precast Concrete(Rebar, Form, Including All Accessories, etc.); Item-10; Type-10; | m3 | CI | Civil | UG | Underground Structure | PR | Precast Concrete(Rebar, Form, Including All Accessories, etc.) | A10 | Item-10 | B10 | Type-10 | C01 | None
CIUGPRA10B10C02 | Civil; Underground Structure; Precast Concrete(Rebar, Form, Including All Accessories, etc.); Item-10; Type-10; (for Marine Works Only) | EA | CI | Civil | UG | Underground Structure | PR | Precast Concrete(Rebar, Form, Including All Accessories, etc.) | A10 | Item-10 | B10 | Type-10 | C02 | None (for Marine Works Only)
CIUGR1A01B01C01 | Civil; Underground Structure; Reinforcing Bar Fabrication - Construction only; ; ; | Ton | CI | Civil | UG | Underground Structure | R1 | Reinforcing Bar Fabrication - Construction only | A01 | None | B01 | None | C01 | None
CIUGR2A01B01C01 | Civil; Underground Structure; Reinforcing Bar Installation - Construction only; Equipment Foundation & Footing; ; | Ton | CI | Civil | UG | Underground Structure | R2 | Reinforcing Bar Installation - Construction only | A01 | Equipment Foundation & Footing | B01 | None | C01 | None
CIUGR2A02B01C01 | Civil; Underground Structure; Reinforcing Bar Installation - Construction only; Pedestal; ; | Ton | CI | Civil | UG | Underground Structure | R2 | Reinforcing Bar Installation - Construction only | A02 | Pedestal | B01 | None | C01 | None
CIUGR2A03B01C01 | Civil; Underground Structure; Reinforcing Bar Installation - Construction only; Column; ; | Ton | CI | Civil | UG | Underground Structure | R2 | Reinforcing Bar Installation - Construction only | A03 | Column | B01 | None | C01 | None
CIUGR2A04B01C01 | Civil; Underground Structure; Reinforcing Bar Installation - Construction only; Wall; ; | Ton | CI | Civil | UG | Underground Structure | R2 | Reinforcing Bar Installation - Construction only | A04 | Wall | B01 | None | C01 | None
CIUGR2A05B01C01 | Civil; Underground Structure; Reinforcing Bar Installation - Construction only; Slab w/ Beam & Girder; ; | Ton | CI | Civil | UG | Underground Structure | R2 | Reinforcing Bar Installation - Construction only | A05 | Slab w/ Beam & Girder | B01 | None | C01 | None
CIUGR2A06B01C01 | Civil; Underground Structure; Reinforcing Bar Installation - Construction only; Mass Foundation (Larger than 200m3 for only Foundation & Footing); ; | Ton | CI | Civil | UG | Underground Structure | R2 | Reinforcing Bar Installation - Construction only | A06 | Mass Foundation (Larger than 200m3 for only Foundation & Footing) | B01 | None | C01 | None
CIUGR2A07B01C01 | Civil; Underground Structure; Reinforcing Bar Installation - Construction only; Manhole & Catch Basin; ; | Ton | CI | Civil | UG | Underground Structure | R2 | Reinforcing Bar Installation - Construction only | A07 | Manhole & Catch Basin | B01 | None | C01 | None
CIUGR2A08B01C01 | Civil; Underground Structure; Reinforcing Bar Installation - Construction only; Ditch & Canal; ; | Ton | CI | Civil | UG | Underground Structure | R2 | Reinforcing Bar Installation - Construction only | A08 | Ditch & Canal | B01 | None | C01 | None
CIUGR2A09B01C01 | Civil; Underground Structure; Reinforcing Bar Installation - Construction only; Duct Bank; ; | Ton | CI | Civil | UG | Underground Structure | R2 | Reinforcing Bar Installation - Construction only | A09 | Duct Bank | B01 | None | C01 | None
CIUGR2A10B01C01 | Civil; Underground Structure; Reinforcing Bar Installation - Construction only; Others (Local Support & Misc. Foundation); ; | Ton | CI | Civil | UG | Underground Structure | R2 | Reinforcing Bar Installation - Construction only | A10 | Others (Local Support & Misc. Foundation) | B01 | None | C01 | None
CIUGREA01B01C01 | Civil; Underground Structure; Reinforcing Bar - Material only; Fusion Bonded Epoxy Coated Bar; 400 MPa ≤ Fck ≤ 422 MPa; Deformed | Ton | CI | Civil | UG | Underground Structure | RE | Reinforcing Bar - Material only | A01 | Fusion Bonded Epoxy Coated Bar | B01 | 400 MPa ≤ Fck ≤ 422 MPa | C01 | Deformed
CIUGREA01B01C02 | Civil; Underground Structure; Reinforcing Bar - Material only; Fusion Bonded Epoxy Coated Bar; 400 MPa ≤ Fck ≤ 422 MPa; Round | Ton | CI | Civil | UG | Underground Structure | RE | Reinforcing Bar - Material only | A01 | Fusion Bonded Epoxy Coated Bar | B01 | 400 MPa ≤ Fck ≤ 422 MPa | C02 | Round
CIUGREA01B02C01 | Civil; Underground Structure; Reinforcing Bar - Material only; Fusion Bonded Epoxy Coated Bar; Fy = 460 MPa; Deformed | Ton | CI | Civil | UG | Underground Structure | RE | Reinforcing Bar - Material only | A01 | Fusion Bonded Epoxy Coated Bar | B02 | Fy = 460 MPa | C01 | Deformed
CIUGREA01B02C02 | Civil; Underground Structure; Reinforcing Bar - Material only; Fusion Bonded Epoxy Coated Bar; Fy = 460 MPa; Round | Ton | CI | Civil | UG | Underground Structure | RE | Reinforcing Bar - Material only | A01 | Fusion Bonded Epoxy Coated Bar | B02 | Fy = 460 MPa | C02 | Round
CIUGREA01B03C01 | Civil; Underground Structure; Reinforcing Bar - Material only; Fusion Bonded Epoxy Coated Bar; Fy = 500 MPa; Deformed | Ton | CI | Civil | UG | Underground Structure | RE | Reinforcing Bar - Material only | A01 | Fusion Bonded Epoxy Coated Bar | B03 | Fy = 500 MPa | C01 | Deformed
CIUGREA01B03C02 | Civil; Underground Structure; Reinforcing Bar - Material only; Fusion Bonded Epoxy Coated Bar; Fy = 500 MPa; Round | Ton | CI | Civil | UG | Underground Structure | RE | Reinforcing Bar - Material only | A01 | Fusion Bonded Epoxy Coated Bar | B03 | Fy = 500 MPa | C02 | Round
CIUGREA02B01C01 | Civil; Underground Structure; Reinforcing Bar - Material only; Un-coated Bar; 400 MPa ≤ Fck ≤ 422 MPa; Deformed | Ton | CI | Civil | UG | Underground Structure | RE | Reinforcing Bar - Material only | A02 | Un-coated Bar | B01 | 400 MPa ≤ Fck ≤ 422 MPa | C01 | Deformed
CIUGREA02B01C02 | Civil; Underground Structure; Reinforcing Bar - Material only; Un-coated Bar; 400 MPa ≤ Fck ≤ 422 MPa; Round | Ton | CI | Civil | UG | Underground Structure | RE | Reinforcing Bar - Material only | A02 | Un-coated Bar | B01 | 400 MPa ≤ Fck ≤ 422 MPa | C02 | Round
CIUGREA02B02C01 | Civil; Underground Structure; Reinforcing Bar - Material only; Un-coated Bar; Fy = 460 MPa; Deformed | Ton | CI | Civil | UG | Underground Structure | RE | Reinforcing Bar - Material only | A02 | Un-coated Bar | B02 | Fy = 460 MPa | C01 | Deformed
CIUGREA02B02C02 | Civil; Underground Structure; Reinforcing Bar - Material only; Un-coated Bar; Fy = 460 MPa; Round | Ton | CI | Civil | UG | Underground Structure | RE | Reinforcing Bar - Material only | A02 | Un-coated Bar | B02 | Fy = 460 MPa | C02 | Round
CIUGREA02B03C01 | Civil; Underground Structure; Reinforcing Bar - Material only; Un-coated Bar; Fy = 500 MPa; Deformed | Ton | CI | Civil | UG | Underground Structure | RE | Reinforcing Bar - Material only | A02 | Un-coated Bar | B03 | Fy = 500 MPa | C01 | Deformed
CIUGREA02B03C02 | Civil; Underground Structure; Reinforcing Bar - Material only; Un-coated Bar; Fy = 500 MPa; Round | Ton | CI | Civil | UG | Underground Structure | RE | Reinforcing Bar - Material only | A02 | Un-coated Bar | B03 | Fy = 500 MPa | C02 | Round
CIUGSEA01B01C01 | Civil; Underground Structure; Septic Tank; FRP; Under 10 Person; Supply & Installation | EA | CI | Civil | UG | Underground Structure | SE | Septic Tank | A01 | FRP | B01 | Under 10 Person | C01 | Supply & Installation
CIUGSEA01B02C01 | Civil; Underground Structure; Septic Tank; FRP; Under 20 Person; Supply & Installation | EA | CI | Civil | UG | Underground Structure | SE | Septic Tank | A01 | FRP | B02 | Under 20 Person | C01 | Supply & Installation
CIUGSEA01B03C01 | Civil; Underground Structure; Septic Tank; FRP; Under 50 Person; Supply & Installation | EA | CI | Civil | UG | Underground Structure | SE | Septic Tank | A01 | FRP | B03 | Under 50 Person | C01 | Supply & Installation
CIUGSEA01B04C01 | Civil; Underground Structure; Septic Tank; FRP; Under 100 Person; Supply & Installation | EA | CI | Civil | UG | Underground Structure | SE | Septic Tank | A01 | FRP | B04 | Under 100 Person | C01 | Supply & Installation
CIUGSEA01B05C01 | Civil; Underground Structure; Septic Tank; FRP; Under 150 Person; Supply & Installation | EA | CI | Civil | UG | Underground Structure | SE | Septic Tank | A01 | FRP | B05 | Under 150 Person | C01 | Supply & Installation
CIUGSEA01B06C01 | Civil; Underground Structure; Septic Tank; FRP; Over 150 Person; Supply & Installation | EA | CI | Civil | UG | Underground Structure | SE | Septic Tank | A01 | FRP | B06 | Over 150 Person | C01 | Supply & Installation
CIUGSGA01B01C01 | Civil; Underground Structure; Sluice gate with Frame; Stainless Steel; Rectangular; Size-1 | EA | CI | Civil | UG | Underground Structure | SG | Sluice gate with Frame | A01 | Stainless Steel | B01 | Rectangular | C01 | Size-1
CIUGSGA01B01C02 | Civil; Underground Structure; Sluice gate with Frame; Stainless Steel; Rectangular; Size-2 | EA | CI | Civil | UG | Underground Structure | SG | Sluice gate with Frame | A01 | Stainless Steel | B01 | Rectangular | C02 | Size-2
CIUGSGA01B01C03 | Civil; Underground Structure; Sluice gate with Frame; Stainless Steel; Rectangular; Size-3 | EA | CI | Civil | UG | Underground Structure | SG | Sluice gate with Frame | A01 | Stainless Steel | B01 | Rectangular | C03 | Size-3
CIUGSGA01B01C04 | Civil; Underground Structure; Sluice gate with Frame; Stainless Steel; Rectangular; Size-4 | EA | CI | Civil | UG | Underground Structure | SG | Sluice gate with Frame | A01 | Stainless Steel | B01 | Rectangular | C04 | Size-4
CIUGSGA01B01C05 | Civil; Underground Structure; Sluice gate with Frame; Stainless Steel; Rectangular; Size-5 | EA | CI | Civil | UG | Underground Structure | SG | Sluice gate with Frame | A01 | Stainless Steel | B01 | Rectangular | C05 | Size-5
CIUGSGA01B01C06 | Civil; Underground Structure; Sluice gate with Frame; Stainless Steel; Rectangular; Size-6 | EA | CI | Civil | UG | Underground Structure | SG | Sluice gate with Frame | A01 | Stainless Steel | B01 | Rectangular | C06 | Size-6
CIUGSGA01B01C07 | Civil; Underground Structure; Sluice gate with Frame; Stainless Steel; Rectangular; Size-7 | EA | CI | Civil | UG | Underground Structure | SG | Sluice gate with Frame | A01 | Stainless Steel | B01 | Rectangular | C07 | Size-7
CIUGSGA01B01C08 | Civil; Underground Structure; Sluice gate with Frame; Stainless Steel; Rectangular; Size-8 | EA | CI | Civil | UG | Underground Structure | SG | Sluice gate with Frame | A01 | Stainless Steel | B01 | Rectangular | C08 | Size-8
CIUGSGA01B01C09 | Civil; Underground Structure; Sluice gate with Frame; Stainless Steel; Rectangular; Size-9 | EA | CI | Civil | UG | Underground Structure | SG | Sluice gate with Frame | A01 | Stainless Steel | B01 | Rectangular | C09 | Size-9
CIUGSGA01B01C10 | Civil; Underground Structure; Sluice gate with Frame; Stainless Steel; Rectangular; Size-10 | EA | CI | Civil | UG | Underground Structure | SG | Sluice gate with Frame | A01 | Stainless Steel | B01 | Rectangular | C10 | Size-10
CIUGSGA01B02C01 | Civil; Underground Structure; Sluice gate with Frame; Stainless Steel; Circular; Size-1 | EA | CI | Civil | UG | Underground Structure | SG | Sluice gate with Frame | A01 | Stainless Steel | B02 | Circular | C01 | Size-1
CIUGSGA01B02C02 | Civil; Underground Structure; Sluice gate with Frame; Stainless Steel; Circular; Size-2 | EA | CI | Civil | UG | Underground Structure | SG | Sluice gate with Frame | A01 | Stainless Steel | B02 | Circular | C02 | Size-2
CIUGSGA01B02C03 | Civil; Underground Structure; Sluice gate with Frame; Stainless Steel; Circular; Size-3 | EA | CI | Civil | UG | Underground Structure | SG | Sluice gate with Frame | A01 | Stainless Steel | B02 | Circular | C03 | Size-3
CIUGSGA01B02C04 | Civil; Underground Structure; Sluice gate with Frame; Stainless Steel; Circular; Size-4 | EA | CI | Civil | UG | Underground Structure | SG | Sluice gate with Frame | A01 | Stainless Steel | B02 | Circular | C04 | Size-4
CIUGSGA01B02C05 | Civil; Underground Structure; Sluice gate with Frame; Stainless Steel; Circular; Size-5 | EA | CI | Civil | UG | Underground Structure | SG | Sluice gate with Frame | A01 | Stainless Steel | B02 | Circular | C05 | Size-5
CIUGSGA01B02C06 | Civil; Underground Structure; Sluice gate with Frame; Stainless Steel; Circular; Size-6 | EA | CI | Civil | UG | Underground Structure | SG | Sluice gate with Frame | A01 | Stainless Steel | B02 | Circular | C06 | Size-6
CIUGSGA01B02C07 | Civil; Underground Structure; Sluice gate with Frame; Stainless Steel; Circular; Size-7 | EA | CI | Civil | UG | Underground Structure | SG | Sluice gate with Frame | A01 | Stainless Steel | B02 | Circular | C07 | Size-7
CIUGSGA01B02C08 | Civil; Underground Structure; Sluice gate with Frame; Stainless Steel; Circular; Size-8 | EA | CI | Civil | UG | Underground Structure | SG | Sluice gate with Frame | A01 | Stainless Steel | B02 | Circular | C08 | Size-8
CIUGSGA01B02C09 | Civil; Underground Structure; Sluice gate with Frame; Stainless Steel; Circular; Size-9 | EA | CI | Civil | UG | Underground Structure | SG | Sluice gate with Frame | A01 | Stainless Steel | B02 | Circular | C09 | Size-9
CIUGSGA01B02C10 | Civil; Underground Structure; Sluice gate with Frame; Stainless Steel; Circular; Size-10 | EA | CI | Civil | UG | Underground Structure | SG | Sluice gate with Frame | A01 | Stainless Steel | B02 | Circular | C10 | Size-10
CIUGSGA02B01C01 | Civil; Underground Structure; Sluice gate with Frame; HDG Steel; Rectangular; Size-1 | EA | CI | Civil | UG | Underground Structure | SG | Sluice gate with Frame | A02 | HDG Steel | B01 | Rectangular | C01 | Size-1
CIUGSGA02B01C02 | Civil; Underground Structure; Sluice gate with Frame; HDG Steel; Rectangular; Size-2 | EA | CI | Civil | UG | Underground Structure | SG | Sluice gate with Frame | A02 | HDG Steel | B01 | Rectangular | C02 | Size-2
CIUGSGA02B01C03 | Civil; Underground Structure; Sluice gate with Frame; HDG Steel; Rectangular; Size-3 | EA | CI | Civil | UG | Underground Structure | SG | Sluice gate with Frame | A02 | HDG Steel | B01 | Rectangular | C03 | Size-3
CIUGSGA02B01C04 | Civil; Underground Structure; Sluice gate with Frame; HDG Steel; Rectangular; Size-4 | EA | CI | Civil | UG | Underground Structure | SG | Sluice gate with Frame | A02 | HDG Steel | B01 | Rectangular | C04 | Size-4
CIUGSGA02B01C05 | Civil; Underground Structure; Sluice gate with Frame; HDG Steel; Rectangular; Size-5 | EA | CI | Civil | UG | Underground Structure | SG | Sluice gate with Frame | A02 | HDG Steel | B01 | Rectangular | C05 | Size-5
CIUGSGA02B01C06 | Civil; Underground Structure; Sluice gate with Frame; HDG Steel; Rectangular; Size-6 | EA | CI | Civil | UG | Underground Structure | SG | Sluice gate with Frame | A02 | HDG Steel | B01 | Rectangular | C06 | Size-6
CIUGSGA02B01C07 | Civil; Underground Structure; Sluice gate with Frame; HDG Steel; Rectangular; Size-7 | EA | CI | Civil | UG | Underground Structure | SG | Sluice gate with Frame | A02 | HDG Steel | B01 | Rectangular | C07 | Size-7
CIUGSGA02B01C08 | Civil; Underground Structure; Sluice gate with Frame; HDG Steel; Rectangular; Size-8 | EA | CI | Civil | UG | Underground Structure | SG | Sluice gate with Frame | A02 | HDG Steel | B01 | Rectangular | C08 | Size-8
CIUGSGA02B01C09 | Civil; Underground Structure; Sluice gate with Frame; HDG Steel; Rectangular; Size-9 | EA | CI | Civil | UG | Underground Structure | SG | Sluice gate with Frame | A02 | HDG Steel | B01 | Rectangular | C09 | Size-9
CIUGSGA02B01C10 | Civil; Underground Structure; Sluice gate with Frame; HDG Steel; Rectangular; Size-10 | EA | CI | Civil | UG | Underground Structure | SG | Sluice gate with Frame | A02 | HDG Steel | B01 | Rectangular | C10 | Size-10
CIUGSGA02B02C01 | Civil; Underground Structure; Sluice gate with Frame; HDG Steel; Circular; Size-1 | EA | CI | Civil | UG | Underground Structure | SG | Sluice gate with Frame | A02 | HDG Steel | B02 | Circular | C01 | Size-1
CIUGSGA02B02C02 | Civil; Underground Structure; Sluice gate with Frame; HDG Steel; Circular; Size-2 | EA | CI | Civil | UG | Underground Structure | SG | Sluice gate with Frame | A02 | HDG Steel | B02 | Circular | C02 | Size-2
CIUGSGA02B02C03 | Civil; Underground Structure; Sluice gate with Frame; HDG Steel; Circular; Size-3 | EA | CI | Civil | UG | Underground Structure | SG | Sluice gate with Frame | A02 | HDG Steel | B02 | Circular | C03 | Size-3
CIUGSGA02B02C04 | Civil; Underground Structure; Sluice gate with Frame; HDG Steel; Circular; Size-4 | EA | CI | Civil | UG | Underground Structure | SG | Sluice gate with Frame | A02 | HDG Steel | B02 | Circular | C04 | Size-4
CIUGSGA02B02C05 | Civil; Underground Structure; Sluice gate with Frame; HDG Steel; Circular; Size-5 | EA | CI | Civil | UG | Underground Structure | SG | Sluice gate with Frame | A02 | HDG Steel | B02 | Circular | C05 | Size-5
CIUGSGA02B02C06 | Civil; Underground Structure; Sluice gate with Frame; HDG Steel; Circular; Size-6 | EA | CI | Civil | UG | Underground Structure | SG | Sluice gate with Frame | A02 | HDG Steel | B02 | Circular | C06 | Size-6
CIUGSGA02B02C07 | Civil; Underground Structure; Sluice gate with Frame; HDG Steel; Circular; Size-7 | EA | CI | Civil | UG | Underground Structure | SG | Sluice gate with Frame | A02 | HDG Steel | B02 | Circular | C07 | Size-7
CIUGSGA02B02C08 | Civil; Underground Structure; Sluice gate with Frame; HDG Steel; Circular; Size-8 | EA | CI | Civil | UG | Underground Structure | SG | Sluice gate with Frame | A02 | HDG Steel | B02 | Circular | C08 | Size-8
CIUGSGA02B02C09 | Civil; Underground Structure; Sluice gate with Frame; HDG Steel; Circular; Size-9 | EA | CI | Civil | UG | Underground Structure | SG | Sluice gate with Frame | A02 | HDG Steel | B02 | Circular | C09 | Size-9
CIUGSGA02B02C10 | Civil; Underground Structure; Sluice gate with Frame; HDG Steel; Circular; Size-10 | EA | CI | Civil | UG | Underground Structure | SG | Sluice gate with Frame | A02 | HDG Steel | B02 | Circular | C10 | Size-10
CIUGSRA01B01C01 | Civil; Underground Structure; Soil Reinforcement; Geotextile; ; | m2 | CI | Civil | UG | Underground Structure | SR | Soil Reinforcement | A01 | Geotextile | B01 | None | C01 | None
CIUGSRA02B01C01 | Civil; Underground Structure; Soil Reinforcement; Geogrid; ; | m2 | CI | Civil | UG | Underground Structure | SR | Soil Reinforcement | A02 | Geogrid | B01 | None | C01 | None
CIUGWSA01B01C01 | Civil; Underground Structure; Water Stop; PVC; Width : 100 mm; with Bulb | m | CI | Civil | UG | Underground Structure | WS | Water Stop | A01 | PVC | B01 | Width : 100 mm | C01 | with Bulb
CIUGWSA01B01C02 | Civil; Underground Structure; Water Stop; PVC; Width : 100 mm; without Bulb | m | CI | Civil | UG | Underground Structure | WS | Water Stop | A01 | PVC | B01 | Width : 100 mm | C02 | without Bulb
CIUGWSA01B01C03 | Civil; Underground Structure; Water Stop; PVC; Width : 100 mm; | m | CI | Civil | UG | Underground Structure | WS | Water Stop | A01 | PVC | B01 | Width : 100 mm | C03 | None
CIUGWSA01B02C01 | Civil; Underground Structure; Water Stop; PVC; Width : 150 mm; with Bulb | m | CI | Civil | UG | Underground Structure | WS | Water Stop | A01 | PVC | B02 | Width : 150 mm | C01 | with Bulb
CIUGWSA01B02C02 | Civil; Underground Structure; Water Stop; PVC; Width : 150 mm; without Bulb | m | CI | Civil | UG | Underground Structure | WS | Water Stop | A01 | PVC | B02 | Width : 150 mm | C02 | without Bulb
CIUGWSA01B02C03 | Civil; Underground Structure; Water Stop; PVC; Width : 150 mm; | m | CI | Civil | UG | Underground Structure | WS | Water Stop | A01 | PVC | B02 | Width : 150 mm | C03 | None
CIUGWSA01B03C01 | Civil; Underground Structure; Water Stop; PVC; Width : 200 mm; with Bulb | m | CI | Civil | UG | Underground Structure | WS | Water Stop | A01 | PVC | B03 | Width : 200 mm | C01 | with Bulb
CIUGWSA01B03C02 | Civil; Underground Structure; Water Stop; PVC; Width : 200 mm; without Bulb | m | CI | Civil | UG | Underground Structure | WS | Water Stop | A01 | PVC | B03 | Width : 200 mm | C02 | without Bulb
CIUGWSA01B03C03 | Civil; Underground Structure; Water Stop; PVC; Width : 200 mm; | m | CI | Civil | UG | Underground Structure | WS | Water Stop | A01 | PVC | B03 | Width : 200 mm | C03 | None
CIUGWSA01B04C01 | Civil; Underground Structure; Water Stop; PVC; Width : 230 mm; with Bulb | m | CI | Civil | UG | Underground Structure | WS | Water Stop | A01 | PVC | B04 | Width : 230 mm | C01 | with Bulb
CIUGWSA01B04C02 | Civil; Underground Structure; Water Stop; PVC; Width : 230 mm; without Bulb | m | CI | Civil | UG | Underground Structure | WS | Water Stop | A01 | PVC | B04 | Width : 230 mm | C02 | without Bulb
CIUGWSA01B04C03 | Civil; Underground Structure; Water Stop; PVC; Width : 230 mm; | m | CI | Civil | UG | Underground Structure | WS | Water Stop | A01 | PVC | B04 | Width : 230 mm | C03 | None
CIUGWSA01B05C01 | Civil; Underground Structure; Water Stop; PVC; Width ≥ 250 mm; with Bulb | m | CI | Civil | UG | Underground Structure | WS | Water Stop | A01 | PVC | B05 | Width ≥ 250 mm | C01 | with Bulb
CIUGWSA01B05C02 | Civil; Underground Structure; Water Stop; PVC; Width ≥ 250 mm; without Bulb | m | CI | Civil | UG | Underground Structure | WS | Water Stop | A01 | PVC | B05 | Width ≥ 250 mm | C02 | without Bulb
CIUGWSA01B05C03 | Civil; Underground Structure; Water Stop; PVC; Width ≥ 250 mm; | m | CI | Civil | UG | Underground Structure | WS | Water Stop | A01 | PVC | B05 | Width ≥ 250 mm | C03 | None
CIUGWSA02B01C01 | Civil; Underground Structure; Water Stop; Metal; Width : 100 mm; | m | CI | Civil | UG | Underground Structure | WS | Water Stop | A02 | Metal | B01 | Width : 100 mm | C01 | None
CIUGWSA02B02C01 | Civil; Underground Structure; Water Stop; Metal; Width : 150 mm; | m | CI | Civil | UG | Underground Structure | WS | Water Stop | A02 | Metal | B02 | Width : 150 mm | C01 | None
CIUGWSA02B03C01 | Civil; Underground Structure; Water Stop; Metal; Width : 200 mm; | m | CI | Civil | UG | Underground Structure | WS | Water Stop | A02 | Metal | B03 | Width : 200 mm | C01 | None
CIUGWSA02B04C01 | Civil; Underground Structure; Water Stop; Metal; Width : 230 mm; | m | CI | Civil | UG | Underground Structure | WS | Water Stop | A02 | Metal | B04 | Width : 230 mm | C01 | None
CIUGWSA02B05C01 | Civil; Underground Structure; Water Stop; Metal; Width ≥ 250 mm; | m | CI | Civil | UG | Underground Structure | WS | Water Stop | A02 | Metal | B05 | Width ≥ 250 mm | C01 | None
CIUGWSA03B01C01 | Civil; Underground Structure; Water Stop; Rubber; Width : 100 mm; | m | CI | Civil | UG | Underground Structure | WS | Water Stop | A03 | Rubber | B01 | Width : 100 mm | C01 | None
CIUGWSA03B02C01 | Civil; Underground Structure; Water Stop; Rubber; Width : 150 mm; | m | CI | Civil | UG | Underground Structure | WS | Water Stop | A03 | Rubber | B02 | Width : 150 mm | C01 | None
CIUGWSA03B03C01 | Civil; Underground Structure; Water Stop; Rubber; Width : 200 mm; | m | CI | Civil | UG | Underground Structure | WS | Water Stop | A03 | Rubber | B03 | Width : 200 mm | C01 | None
CIUGWSA03B04C01 | Civil; Underground Structure; Water Stop; Rubber; Width : 230 mm; | m | CI | Civil | UG | Underground Structure | WS | Water Stop | A03 | Rubber | B04 | Width : 230 mm | C01 | None
CIUGWSA03B05C01 | Civil; Underground Structure; Water Stop; Rubber; Width ≥ 250 mm; | m | CI | Civil | UG | Underground Structure | WS | Water Stop | A03 | Rubber | B05 | Width ≥ 250 mm | C01 | None
CIUGWSA04B01C01 | Civil; Underground Structure; Water Stop; Stainless Steel; Width : 100 mm; | m | CI | Civil | UG | Underground Structure | WS | Water Stop | A04 | Stainless Steel | B01 | Width : 100 mm | C01 | None
CIUGWSA04B02C01 | Civil; Underground Structure; Water Stop; Stainless Steel; Width : 150 mm; | m | CI | Civil | UG | Underground Structure | WS | Water Stop | A04 | Stainless Steel | B02 | Width : 150 mm | C01 | None
CIUGWSA04B03C01 | Civil; Underground Structure; Water Stop; Stainless Steel; Width : 200 mm; | m | CI | Civil | UG | Underground Structure | WS | Water Stop | A04 | Stainless Steel | B03 | Width : 200 mm | C01 | None
CIUGWSA04B04C01 | Civil; Underground Structure; Water Stop; Stainless Steel; Width : 230 mm; | m | CI | Civil | UG | Underground Structure | WS | Water Stop | A04 | Stainless Steel | B04 | Width : 230 mm | C01 | None
CIUGWSA04B05C01 | Civil; Underground Structure; Water Stop; Stainless Steel; Width ≥ 250 mm; | m | CI | Civil | UG | Underground Structure | WS | Water Stop | A04 | Stainless Steel | B05 | Width ≥ 250 mm | C01 | None
CIUGWSA05B01C01 | Civil; Underground Structure; Water Stop; Water Expansive Strip; ; | m | CI | Civil | UG | Underground Structure | WS | Water Stop | A05 | Water Expansive Strip | B01 | None | C01 | None
CIUGWTA01B01C01 | Civil; Underground Structure; Warning Tape; ; ; | m2 | CI | Civil | UG | Underground Structure | WT | Warning Tape | A01 | None | B01 | None | C01 | None

## _STD_Order (hidden)
Code | Description | Code | Order | Code (Level2) | Description | Code | Order | Project Templates Path
PB (01) | Cast In Situ Pile - Construction and Material | PB | 01 | PL (02) | Onshore Piling | PL | 02 |  |  |  | SP Wind |  |  |  |  | UBC97 |  | KBC Wind |  | IBC Seismic |  | For Member Design |  |  | For Stability Check
PW (02) | Steel Pile, E.R.W - Material only | PW | 02 | SP (04) | Temporary Works & Site Preparation | SP | 04 |  |  |  | ASCE7 Wind |  |  | PCD | No of Pile | KBC Seicmic | [5 empty] | For x-x Axis |  |  | For z-z Axis
PS (03) | Steel Pile, SPIRAL - Material only | PS | 03 | EQ (06) | Equipment Foundation | EQ | 06 |  | Wind Code | 1 | OD |  | 1 |  |  | Hev |  | Shape | 원형 | SS | 0.05 | e/Lf | L | K | e/Lf | L | K
PH (04) | PHC Pile - Material only | PH | 04 | UG (08) | Underground Structure | UG | 08 |  | Seismic Code | 3 | He |  | 2 |  |  | Hes |  | Vo | 122 | S1 | 0.03 | - | - | - | 0.123 | 2 | 0
PP (05) | PC Pile - Material only | PP | 05 | EI (10) | Electrical & Instrument Civil Works | EI | 10 |  | Type | 1 | Shape | Round | 3 |  |  | Seismic Zone Factor | 0 | Iw | 중요도(1) | I | 1.25 | - | - | - | 0.125 | 2.04 | 0.014
CF (06) | CFA Pile (Continuous Flight Auguer) - Material only | CF | 06 | PV (12) | Road & Paving | PV | 12 |  | U_Soil | 18 | Vo | 150 | 4 |  |  | Soil type | 4 | Exposure | 높이 1.5~10m 정도의 장애물이 산재해 있는 지역, 저층 건축물이 산재해 있는 지역 | Site Class | 4 | - | - | - | 0.13 | 2.08 | 0.034
HT (07) | Pile Head Treatment | HT | 07 | PF (16) | Offshore Piling | PF | 16 |  | U_Conc | 24 | Exposure | Exposure C | 5 |  |  | Source Type | 1 | G | 0.85 | R | 5 | 0.135 | 2.03 | 0.01 | 0.135 | 2.1 | 0.052
PT (08) | Pile Test | PT | 08 | CW (18) | Cooling Water Intake & Outall Structure | CW | 18 |  | Qall | 200 | Classification | III | 6 |  |  | Closest Distance | 3 | Kzt | 1 | Ct | 2 | 0.14 | 2.07 | 0.03 | 0.14 | 2.15 | 0.073
SP (09) | Pile Splicing | SP | 09 | MR (20) | Marine Works | MR | 20 |  | Qmin | 0 | G | 0.85 | 7 |  |  | Importance Factor | 1 | Cd | 0.771 |  |  | 0.145 | 2.1 | 0.05 | 0.145 | 2.2 | 0.09
PA (10) | Corrosion Protection of Pile | PA | 10 | PK (22) | Package Item | PK | 22 |  | Empty Load |  | Kzt | 1 | Pile Dia | 0.6 |  | Response Factor | 1 |  |  |  |  | 0.15 | 2.15 | 0.069 | 0.15 | 2.24 | 0.107
DM (11) | Demolition Work | DM | 11 | [5 empty] | Operating Load |  | Kd | 0.95 | Space |  | 2.5 | Ct | 0 |  |  |  |  | 0.155 | 2.19 | 0.085 | 0.155 | 2.29 | 0.123
ER (12) | Earthwork | ER | 12 | [5 empty] | Fw |  | Cf | 1 | [9 empty] | 0.16 | 2.22 | 0.1 | 0.16 | 2.32 | 0.14
DW (13) | Dewatering | DW | 13 | [5 empty] | Mw |  | Allowance Factor | 1.15 | [9 empty] | 0.165 | 2.28 | 0.119 | 0.165 | 2.38 | 0.158
SH (14) | Onshore Temporary Work | SH | 14 | [5 empty] | Fso |  | Locality | A | [9 empty] | 0.17 | 2.31 | 0.134 | 0.17 | 2.41 | 0.17
SI (15) | Soil Improvement | SI | 15 | [5 empty] | Mso |  | Wind Area | I | [9 empty] | 0.175 | 2.35 | 0.149 | 0.175 | 2.48 | 0.188
LT (16) | Leak Test(Except Manhole) | LT | 16 | [5 empty] | Fse |  | Shape Factor | 1 | [9 empty] | 0.18 | 2.42 | 0.161 | 0.18 | 2.52 | 0.204
EX (17) | Excavation | EX | 17 | [5 empty] | Mse | [12 empty] | 0.185 | 2.49 | 0.18 | 0.185 | 2.59 | 0.219
DI (18) | Disposal | DI | 18 | [5 empty] | LC01 | [12 empty] | 0.19 | 2.52 | 0.195 | 0.19 | 2.65 | 0.233
BK (19) | Backfill(with Compaction) | BK | 19 | [5 empty] | LC02 | [12 empty] | 0.195 | 2.59 | 0.21 | 0.195 | 2.7 | 0.248
FI (20) | Earth fill | FI | 20 | [5 empty] | LC03 | [12 empty] | 0.2 | 2.65 | 0.225 | 0.2 | 2.78 | 0.262
DR (21) | Dredging | DR | 21 | [5 empty] | LC04 | [12 empty] | 0.205 | 2.7 | 0.238 | 0.205 | 2.84 | 0.279
RC (22) | Reclamation | RC | 22 | [5 empty] | LC05 | [12 empty] | 0.21 | 2.78 | 0.252 | 0.21 | 2.9 | 0.29
MI (23) | Marine Ground Improvement | MI | 23 | [5 empty] | LC06 | [12 empty] | 0.215 | 2.82 | 0.268 | 0.215 | 2.98 | 0.308
SR (24) | Soil Reinforcement | SR | 24 | [5 empty] | LC07 | [12 empty] | 0.22 | 2.9 | 0.28 | 0.22 | 3.04 | 0.32
CO (25) | Structural Concrete - Material only | CO | 25 | [5 empty] | LC08 | [12 empty] | 0.225 | 2.95 | 0.295 | 0.225 | 3.1 | 0.333
CD (26) | Concrete w/ red dye for Duckbank - Material only | CD | 26 | [5 empty] | Fc' | [12 empty] | 0.23 | 3.04 | 0.31 | 0.23 | 3.2 | 0.35
LC (27) | Lean Concrete - Materail only | LC | 27 | [5 empty] | Ф | [12 empty] | 0.235 | 3.1 | 0.321 | 0.235 | 3.29 | 0.361
RE (28) | Reinforcing Bar - Material only | RE | 28 | [5 empty] | Cover | [12 empty] | 0.24 | 3.18 | 0.336 | 0.24 | 3.38 | 0.378
FO (29) | Form Work | FO | 30 | [18 empty] | 0.245 | 3.27 | 0.348 | 0.245 | 3.47 | 0.39
FA (30) | False Work | FA | 30 | [18 empty] | 0.25 | 3.35 | 0.36 | 0.25 | 3.55 | 0.405
PC (31) | Concrete Protection | PC | 31 | [18 empty] | 0.255 | 3.45 | 0.375 | 0.255 | 3.67 | 0.418
PE (32) | P.E Sheet | PE | 32 | [18 empty] | 0.26 | 3.55 | 0.39 | 0.26 | 3.78 | 0.43
LI (33) | Lining for Containment (Pond, Pit, Dike) | LI | 33 | [18 empty] | 0.265 | 3.65 | 0.4 | 0.265 | 3.9 | 0.445
GR (35) | Grouting | GR | 35 | [18 empty] | 0.27 | 3.75 | 0.417 | 0.27 | 4 | 0.458
JO (36) | Joint | JO | 36 | [18 empty] | 0.275 | 3.88 | 0.431 | 0.275 | 4.13 | 0.47
WS (37) | Water Stop | WS | 37 | [18 empty] | 0.28 | 4 | 0.445 | 0.28 | 4.27 | 0.483
MT (38) | Metal Works | MT | 38 | [18 empty] | 0.285 | 4.1 | 0.456 | 0.285 | 4.4 | 0.496
MH (39) | Manhole & Catch Basin | MH | 39 | [18 empty] | 0.29 | 4.21 | 0.468 | 0.29 | 4.55 | 0.508
SE (40) | Septic Tank | SE | 40 | [18 empty] | 0.295 | 4.35 | 0.482 | 0.295 | 4.7 | 0.52
PI (41) | Pipe work including fitting | PI | 41 | [18 empty] | 0.3 | 4.5 | 0.496 | 0.3 | 4.88 | 0.533
PO (42) | Guard Post & Rail Including Earthwork, FDN, Painting and Accessories | PO | 42 | [18 empty] | 0.305 | 4.65 | 0.51 | 0.305 | 5.05 | 0.545
SG (43) | Sluice gate with Frame | SG | 43 | [18 empty] | 0.31 | 4.8 | 0.521 | 0.31 | 5.25 | 0.56
GM (44) | Ground Monitoring Well | GM | 44 | [18 empty] | 0.315 | 4.99 | 0.535 | 0.315 | 5.45 | 0.572
AB (45) | Anchor BOX | AB | 45 | [18 empty] | 0.32 | 5.15 | 0.548 | 0.32 | 5.66 | 0.58
CL (46) | Concrete Lining | CL | 46 | [18 empty] | 0.325 | 5.38 | 0.56 | 0.325 | 5.9 | 0.595
CU (47) | Conduit for Duct Bank Including fitting and fixing accessories | CU | 47 | [18 empty] | 0.33 | 5.56 | 0.572 | 0.33 | 6.1 | 0.608
WA(48) | Conduit Penetration Waterproofing Seal | WA | 48
CT (48) | Cable Protection tile | CT | 48 | [18 empty] | 0.335 | 5.81 | 0.587 | 0.335 | 6.3 | 0.618
CM (49) | Cable Marker Including all accessories | CM | 49 | [18 empty] | 0.34 | 6.1 | 0.6 | 0.34 | 6.55 | 0.63
WT (50) | Warning Tape | WT | 50
WP (51) | Paint for Duct bank | WP | 51
WW(51) | Concrete Paving - W.W.F | WW | 53
CB (52) | Concrete Brick | CB | 52
CP (53) | Concrete Paving | CP | 53
AS (54) | Asphalt Paving | AS | 54
TS (55) | Traffic Sign Board with Foundation | TS | 55
LM (56) | Road Lane Marking | LM | 56
CS (57) | Curb Stone | CS | 57
SB (58) | Sidewalk Block(Walkway) | SB | 58
SD (59) | Marl Paving | SD | 59
GP (60) | Gravel Paving | GP | 60
FE (61) | Fence Works | FE | 61
GA (62) | Gate | GA | 62
LA (63) | Landscaping | LA | 63
TU (64) | Turfing | TU | 64
CI (65) | Circulating Water Pipe(Onshore) | CI | 65
OP (66) | Circulating Water Pipe(Offshore) | OP | 66
CH (67) | Chrolination Pipe Including All accessory | CH | 67
IN (68) | Intake Head or Velocity Cap | IN | 68
SC (69) | Shore & Scour Protection including Triming | SC | 69
ST (70) | Silt Protector | ST | 70
MA (71) | Marine Work Accessories | MA | 71
SO (72) | Offshore Temporary Work | SO | 72
TR (73) | Trestle | TR | 73
JE (74) | Jetty (deck on pile) | JE | 74
BB (75) | Service boat berth | BB | 75
DO (76) | Dolphine | DO | 76
PR (77) | Precast Concrete(Rebar, Form, Including All Accessories, etc ) | PR | 77
FP (78) | Fire-Proofing | FP | 78
MP(79) | Micro Pile - Material only | MP | 79
BC(80) | Base Course | BC | 54
P1(81) | Prefabricated Pile - Construction only | P1 | 81
C1(83) | Concrete Pouring - Construction only | C1 | 28
R1(84) | Reinforcing Bar Fabricattion - Construction only | R1 | 29
R2(85) | Reinforcing Bar Installation - Construction only | R2 | 29
R3(86) | Concrete Paving - Reinforcing Bar Installation - Construction only; 1 layer; ; | R3 | 29
PK (98) | Package Items | PK | 98
OT (99) | Others(Misc. Items) | OT | 99